59591 | N | . | Schell Solar Farm | Heelstone Energy Holdings, LLC | 59462 | NC | SAT | SERC |  | 22 | 2 | NAICS-22 Non-Cogen | PV | SUN | SUN | PJM | A |  | 0 | 0 | 0 | 0 | 0 | 0 | 0 | 0 | 0 | 0 | 0 | 0 | 0 | 0 | 0 | 0 | 0 | 0 | 0 | 0 | 0 | 0 | 0 | 0 | 0 | 0 | 0 | 0 | 0 | 0 | 0 | 0 | 0 | 0 | 0 | 0 | 4284 | 4403 | 5632 | 7649 | 7655 | 7448 | 8331 | 6689 | 5665 | 5744 | 4804 | 4060 | 4284 | 4403 | 5632 | 7649 | 7655 | 7448 | 8331 | 6689 | 5665 | 5744 | 4804 | 4060 | 488.663 | 502.201 | 642.364 | 872.499 | 873.192 | 849.508 | 950.239 | 763.002 | 646.2 | 655.134 | 547.93 | 463.068 | 0 | 0 | 72364 | 72364 | 8254 | 2020 | solar PV | TRUE
59592 | N | . | Sedberry Farm | Heelstone Energy Holdings, LLC | 59462 | NC | SAT | SERC |  | 22 | 2 | NAICS-22 Non-Cogen | PV | SUN | SUN | CPLE | A |  | 0 | 0 | 0 | 0 | 0 | 0 | 0 | 0 | 0 | 0 | 0 | 0 | 0 | 0 | 0 | 0 | 0 | 0 | 0 | 0 | 0 | 0 | 0 | 0 | 0 | 0 | 0 | 0 | 0 | 0 | 0 | 0 | 0 | 0 | 0 | 0 | 4403 | 4525 | 5788 | 7861 | 7868 | 7654 | 8562 | 6875 | 5822 | 5903 | 4937 | 4172 | 4403 | 4525 | 5788 | 7861 | 7868 | 7654 | 8562 | 6875 | 5822 | 5903 | 4937 | 4172 | 502.223 | 516.134 | 660.186 | 896.705 | 897.418 | 873.076 | 976.602 | 784.171 | 664.128 | 673.31 | 563.132 | 475.915 | 0 | 0 | 74370 | 74370 | 8483 | 2020 | solar PV | TRUE
59593 | N | . | Spring Valley Farm 2, LLC | Spring Valley Farm 2, LLC | 59338 | NC | SAT | SERC |  | 22 | 2 | NAICS-22 Non-Cogen | PV | SUN | SUN | CPLE | A |  | 0 | 0 | 0 | 0 | 0 | 0 | 0 | 0 | 0 | 0 | 0 | 0 | 0 | 0 | 0 | 0 | 0 | 0 | 0 | 0 | 0 | 0 | 0 | 0 | 0 | 0 | 0 | 0 | 0 | 0 | 0 | 0 | 0 | 0 | 0 | 0 | 4610 | 4738 | 6060 | 8231 | 8238 | 8014 | 8965 | 7198 | 6096 | 6181 | 5169 | 4369 | 4610 | 4738 | 6060 | 8231 | 8238 | 8014 | 8965 | 7198 | 6096 | 6181 | 5169 | 4369 | 525.842 | 540.41 | 691.238 | 938.882 | 939.629 | 914.142 | 1022.537 | 821.055 | 695.366 | 704.98 | 589.619 | 498.3 | 0 | 0 | 77869 | 77869 | 8882 | 2020 | solar PV | TRUE
59595 | N | . | Stikeleather Farm | Stikeleather Farm, LLC | 59340 | NC | SAT | SERC |  | 22 | 2 | NAICS-22 Non-Cogen | PV | SUN | SUN | DUK | A |  | 0 | 0 | 0 | 0 | 0 | 0 | 0 | 0 | 0 | 0 | 0 | 0 | 0 | 0 | 0 | 0 | 0 | 0 | 0 | 0 | 0 | 0 | 0 | 0 | 0 | 0 | 0 | 0 | 0 | 0 | 0 | 0 | 0 | 0 | 0 | 0 | 4521 | 4647 | 5943 | 8073 | 8079 | 7860 | 8792 | 7060 | 5979 | 6062 | 5070 | 4284 | 4521 | 4647 | 5943 | 8073 | 8079 | 7860 | 8792 | 7060 | 5979 | 6062 | 5070 | 4284 | 515.722 | 530.006 | 677.93 | 920.806 | 921.538 | 896.542 | 1002.851 | 805.247 | 681.978 | 691.407 | 578.267 | 488.706 | 0 | 0 | 76370 | 76370 | 8711 | 2020 | solar PV | TRUE
59597 | N | . | Colton Solar One, LLC | Colton Solar One, LLC | 59345 | CA | PACC | WECC |  | 22 | 2 | NAICS-22 Non-Cogen | PV | SUN | SUN | CISO | A |  | 0 | 0 | 0 | 0 | 0 | 0 | 0 | 0 | 0 | 0 | 0 | 0 | 0 | 0 | 0 | 0 | 0 | 0 | 0 | 0 | 0 | 0 | 0 | 0 | 0 | 0 | 0 | 0 | 0 | 0 | 0 | 0 | 0 | 0 | 0 | 0 | 1977 | 2679 | 2622 | 3304 | 4324 | 4306 | 4864 | 4030 | 3164 | 2925 | 2312 | 1831 | 1977 | 2679 | 2622 | 3304 | 4324 | 4306 | 4864 | 4030 | 3164 | 2925 | 2312 | 1831 | 225.45 | 305.611 | 299.059 | 376.898 | 493.265 | 491.194 | 554.812 | 459.646 | 360.913 | 333.602 | 263.737 | 208.813 | 0 | 0 | 38338 | 38338 | 4373 | 2020 | solar PV | TRUE
59598 | N | . | Colton Solar Two, LLC | Colton Solar Two, LLC | 59346 | CA | PACC | WECC |  | 22 | 2 | NAICS-22 Non-Cogen | PV | SUN | SUN | CISO | A |  | 0 | 0 | 0 | 0 | 0 | 0 | 0 | 0 | 0 | 0 | 0 | 0 | 0 | 0 | 0 | 0 | 0 | 0 | 0 | 0 | 0 | 0 | 0 | 0 | 0 | 0 | 0 | 0 | 0 | 0 | 0 | 0 | 0 | 0 | 0 | 0 | 744 | 1009 | 987 | 1244 | 1629 | 1622 | 1832 | 1518 | 1192 | 1102 | 871 | 689 | 744 | 1009 | 987 | 1244 | 1629 | 1622 | 1832 | 1518 | 1192 | 1102 | 871 | 689 | 84.913 | 115.102 | 112.634 | 141.951 | 185.778 | 184.998 | 208.958 | 173.116 | 135.93 | 125.644 | 99.331 | 78.645 | 0 | 0 | 14439 | 14439 | 1647 | 2020 | solar PV | TRUE
59599 | N | . | Tropico Solar PV Plant | CD Arevon USA, Inc. | 61230 | CA | PACC | WECC |  | 22 | 2 | NAICS-22 Non-Cogen | PV | SUN | SUN | CISO | A |  | 0 | 0 | 0 | 0 | 0 | 0 | 0 | 0 | 0 | 0 | 0 | 0 | 0 | 0 | 0 | 0 | 0 | 0 | 0 | 0 | 0 | 0 | 0 | 0 | 0 | 0 | 0 | 0 | 0 | 0 | 0 | 0 | 0 | 0 | 0 | 0 | 14761 | 20010 | 19581 | 24677 | 32296 | 32161 | 36326 | 30095 | 23631 | 21843 | 17268 | 13672 | 14761 | 20010 | 19581 | 24677 | 32296 | 32161 | 36326 | 30095 | 23631 | 21843 | 17268 | 13672 | 1683.746 | 2282.402 | 2233.469 | 2814.799 | 3683.867 | 3668.396 | 4143.515 | 3432.787 | 2695.416 | 2491.446 | 1969.671 | 1559.486 | 0 | 0 | 286321 | 286321 | 32659 | 2020 | solar PV | TRUE
59600 | N | . | Nicolis Solar PV Plant | CD Arevon USA, Inc. | 61230 | CA | PACC | WECC |  | 22 | 2 | NAICS-22 Non-Cogen | PV | SUN | SUN | CISO | A |  | 0 | 0 | 0 | 0 | 0 | 0 | 0 | 0 | 0 | 0 | 0 | 0 | 0 | 0 | 0 | 0 | 0 | 0 | 0 | 0 | 0 | 0 | 0 | 0 | 0 | 0 | 0 | 0 | 0 | 0 | 0 | 0 | 0 | 0 | 0 | 0 | 21317 | 28897 | 28277 | 35637 | 46640 | 46445 | 52460 | 43462 | 34126 | 31544 | 24937 | 19744 | 21317 | 28897 | 28277 | 35637 | 46640 | 46445 | 52460 | 43462 | 34126 | 31544 | 24937 | 19744 | 2431.559 | 3296.096 | 3225.43 | 4064.949 | 5320 | 5297.659 | 5983.794 | 4957.408 | 3892.544 | 3597.983 | 2844.47 | 2252.108 | 0 | 0 | 413486 | 413486 | 47164 | 2020 | solar PV | TRUE
59601 | N | . | L&D Landfill Solar | Public Service Elec & Gas Co | 15477 | NJ | MAT | RFC |  | 22 | 1 | Electric Utility | PV | SUN | SUN | PJM | A |  | 0 | 0 | 0 | 0 | 0 | 0 | 0 | 0 | 0 | 0 | 0 | 0 | 0 | 0 | 0 | 0 | 0 | 0 | 0 | 0 | 0 | 0 | 0 | 0 | 0 | 0 | 0 | 0 | 0 | 0 | 0 | 0 | 0 | 0 | 0 | 0 | 7555 | 8488 | 12157 | 12642 | 16545 | 17368 | 16358 | 14133 | 12986 | 9378 | 8605 | 5960 | 7555 | 8488 | 12157 | 12642 | 16545 | 17368 | 16358 | 14133 | 12986 | 9378 | 8605 | 5960 | 861.758 | 968.19 | 1386.672 | 1441.986 | 1887.17 | 1981.014 | 1865.808 | 1612.125 | 1481.278 | 1069.664 | 981.542 | 679.793 | 0 | 0 | 142175 | 142175 | 16217 | 2020 | solar PV | TRUE
59603 | N | . | Walters Solar (FLS 260) | Cypress Creek Renewables | 61060 | NC | SAT | SERC |  | 22 | 2 | NAICS-22 Non-Cogen | PV | SUN | SUN | CPLE | A |  | 0 | 0 | 0 | 0 | 0 | 0 | 0 | 0 | 0 | 0 | 0 | 0 | 0 | 0 | 0 | 0 | 0 | 0 | 0 | 0 | 0 | 0 | 0 | 0 | 0 | 0 | 0 | 0 | 0 | 0 | 0 | 0 | 0 | 0 | 0 | 0 | 4431 | 4554 | 5825 | 7911 | 7918 | 7703 | 8616 | 6919 | 5859 | 5940 | 4968 | 4199 | 4431 | 4554 | 5825 | 7911 | 7918 | 7703 | 8616 | 6919 | 5859 | 5940 | 4968 | 4199 | 505.421 | 519.419 | 664.388 | 902.413 | 903.131 | 878.634 | 982.819 | 789.163 | 668.356 | 677.596 | 566.716 | 478.944 | 0 | 0 | 74843 | 74843 | 8537 | 2020 | solar PV | TRUE
59604 | N | . | Stagecoach Solar | Cypress Creek Renewables | 61060 | NC | SAT | SERC |  | 22 | 2 | NAICS-22 Non-Cogen | PV | SUN | SUN | DUK | A |  | 0 | 0 | 0 | 0 | 0 | 0 | 0 | 0 | 0 | 0 | 0 | 0 | 0 | 0 | 0 | 0 | 0 | 0 | 0 | 0 | 0 | 0 | 0 | 0 | 0 | 0 | 0 | 0 | 0 | 0 | 0 | 0 | 0 | 0 | 0 | 0 | 4292 | 4411 | 5643 | 7664 | 7670 | 7462 | 8347 | 6702 | 5676 | 5755 | 4813 | 4068 | 4292 | 4411 | 5643 | 7664 | 7670 | 7462 | 8347 | 6702 | 5676 | 5755 | 4813 | 4068 | 489.612 | 503.174 | 643.609 | 874.19 | 874.885 | 851.154 | 952.081 | 764.481 | 647.453 | 656.404 | 548.992 | 463.965 | 0 | 0 | 72503 | 72503 | 8270 | 2020 | solar PV | TRUE
59605 | N | . | Vicksburg Solar | Cypress Creek Renewables | 61060 | NC | SAT | SERC |  | 22 | 2 | NAICS-22 Non-Cogen | PV | SUN | SUN | CPLE | A |  | 0 | 0 | 0 | 0 | 0 | 0 | 0 | 0 | 0 | 0 | 0 | 0 | 0 | 0 | 0 | 0 | 0 | 0 | 0 | 0 | 0 | 0 | 0 | 0 | 0 | 0 | 0 | 0 | 0 | 0 | 0 | 0 | 0 | 0 | 0 | 0 | 4375 | 4497 | 5752 | 7812 | 7819 | 7606 | 8508 | 6832 | 5786 | 5866 | 4906 | 4146 | 4375 | 4497 | 5752 | 7812 | 7819 | 7606 | 8508 | 6832 | 5786 | 5866 | 4906 | 4146 | 499.084 | 512.909 | 656.061 | 891.103 | 891.811 | 867.622 | 970.5 | 779.272 | 659.979 | 669.104 | 559.613 | 472.942 | 0 | 0 | 73905 | 73905 | 8430 | 2020 | solar PV | TRUE
59606 | N | . | Soul City Solar | Cypress Creek Renewables | 61060 | NC | SAT | SERC |  | 22 | 2 | NAICS-22 Non-Cogen | PV | SUN | SUN | CPLE | A |  | 0 | 0 | 0 | 0 | 0 | 0 | 0 | 0 | 0 | 0 | 0 | 0 | 0 | 0 | 0 | 0 | 0 | 0 | 0 | 0 | 0 | 0 | 0 | 0 | 0 | 0 | 0 | 0 | 0 | 0 | 0 | 0 | 0 | 0 | 0 | 0 | 2626 | 2699 | 3452 | 4689 | 4693 | 4566 | 5107 | 4101 | 3473 | 3521 | 2945 | 2489 | 2626 | 2699 | 3452 | 4689 | 4693 | 4566 | 5107 | 4101 | 3473 | 3521 | 2945 | 2489 | 299.569 | 307.867 | 393.792 | 534.873 | 535.298 | 520.779 | 582.531 | 467.748 | 396.144 | 401.621 | 335.901 | 283.877 | 0 | 0 | 44361 | 44361 | 5060 | 2020 | solar PV | TRUE
59607 | N | . | Maricopa West Solar PV, LLC | Dominion Renewable Energy | 58468 | CA | PACC | WECC |  | 22 | 2 | NAICS-22 Non-Cogen | PV | SUN | SUN | CISO | A |  | 0 | 0 | 0 | 0 | 0 | 0 | 0 | 0 | 0 | 0 | 0 | 0 | 0 | 0 | 0 | 0 | 0 | 0 | 0 | 0 | 0 | 0 | 0 | 0 | 0 | 0 | 0 | 0 | 0 | 0 | 0 | 0 | 0 | 0 | 0 | 0 | 18837 | 25534 | 24986 | 31490 | 41212 | 41039 | 46355 | 38403 | 30154 | 27872 | 22035 | 17446 | 18837 | 25534 | 24986 | 31490 | 41212 | 41039 | 46355 | 38403 | 30154 | 27872 | 22035 | 17446 | 2148.57 | 2912.493 | 2850.051 | 3591.866 | 4700.853 | 4681.111 | 5287.393 | 4380.459 | 3439.525 | 3179.246 | 2513.428 | 1990.005 | 0 | 0 | 365363 | 365363 | 41675 | 2020 | solar PV | TRUE
59610 | N | . | AP North Lake I, LP | AP North Lake I, LP | 59353 | CA | PACC | WECC |  | 22 | 2 | NAICS-22 Non-Cogen | PV | SUN | SUN | CISO | A |  | 0 | 0 | 0 | 0 | 0 | 0 | 0 | 0 | 0 | 0 | 0 | 0 | 0 | 0 | 0 | 0 | 0 | 0 | 0 | 0 | 0 | 0 | 0 | 0 | 0 | 0 | 0 | 0 | 0 | 0 | 0 | 0 | 0 | 0 | 0 | 0 | 19607 | 26578 | 26008 | 32777 | 42897 | 42717 | 48250 | 39974 | 31387 | 29012 | 22936 | 18160 | 19607 | 26578 | 26008 | 32777 | 42897 | 42717 | 48250 | 39974 | 31387 | 29012 | 22936 | 18160 | 2236.423 | 3031.578 | 2966.583 | 3738.729 | 4893.06 | 4872.512 | 5503.583 | 4559.566 | 3580.16 | 3309.238 | 2616.196 | 2071.372 | 0 | 0 | 380303 | 380303 | 43379 | 2020 | solar PV | TRUE
59611 | N | . | LKL BLBD, LLC | LKL BLBD, LLC | 59354 | FL | SAT | SERC |  | 22 | 2 | NAICS-22 Non-Cogen | PV | SUN | SUN | FMPP | A |  | 0 | 0 | 0 | 0 | 0 | 0 | 0 | 0 | 0 | 0 | 0 | 0 | 0 | 0 | 0 | 0 | 0 | 0 | 0 | 0 | 0 | 0 | 0 | 0 | 0 | 0 | 0 | 0 | 0 | 0 | 0 | 0 | 0 | 0 | 0 | 0 | 5804 | 6283 | 8374 | 7588 | 8952 | 7728 | 7923 | 7560 | 6547 | 6389 | 5590 | 6082 | 5804 | 6283 | 8374 | 7588 | 8952 | 7728 | 7923 | 7560 | 6547 | 6389 | 5590 | 6082 | 661.995 | 716.654 | 955.215 | 865.536 | 1021.104 | 881.474 | 903.764 | 862.346 | 746.781 | 728.802 | 637.576 | 693.753 | 0 | 0 | 84820 | 84820 | 9675 | 2020 | solar PV | TRUE
59613 | N | . | Town of Williamson Landfill PV | Goldman Sachs Renewable Power Group | 61944 | NY | MAT | NPCC |  | 562212 | 4 | Commercial NAICS Non-Cogen | PV | SUN | SUN | NYIS | M |  | 0 | 0 | 0 | 0 | 0 | 0 | 0 | 0 | 0 | 0 | 0 | 0 | 0 | 0 | 0 | 0 | 0 | 0 | 0 | 0 | 0 | 0 | 0 | 0 | 0 | 0 | 0 | 0 | 0 | 0 | 0 | 0 | 0 | 0 | 0 | 0 | 316 | 412 | 1271 | 1490 | 1938 | 2257 | 2122 | 1920 | 1385 | 956 | 570 | 254 | 316 | 412 | 1271 | 1490 | 1938 | 2257 | 2122 | 1920 | 1385 | 956 | 570 | 254 | 36 | 47 | 145 | 170 | 221 | 257.4 | 242 | 219 | 158 | 109 | 65 | 29 | 0 | 0 | 14891 | 14891 | 1698.4 | 2020 | solar PV | FALSE
59614 | N | . | Monterey Diesel Generation Facility | Old Dominion Electric Coop | 40229 | VA | SAT | SERC |  | 22 | 1 | Electric Utility | IC | DFO | DFO | PJM | A | barrels | 17 | 9 | 19 | 10 | 26 | 23 | 40 | 39 | 48 | 16 | 33 | 54 | 17 | 9 | 19 | 10 | 26 | 23 | 40 | 39 | 48 | 16 | 33 | 54 | 5.79 | 5.79 | 5.79 | 5.79 | 5.79 | 5.79 | 5.79 | 5.79 | 5.79 | 5.79 | 5.79 | 5.79 | 98 | 52 | 110 | 58 | 151 | 133 | 232 | 226 | 278 | 93 | 191 | 313 | 98 | 52 | 110 | 58 | 151 | 133 | 232 | 226 | 278 | 93 | 191 | 313 | 10.252 | 5.694 | 11.386 | 6.316 | 15.955 | 13.976 | 24.607 | 23.751 | 29.264 | 9.714 | 20.22 | 32.865 | 334 | 334 | 1935 | 1935 | 204 | 2020 | petroleum | TRUE
59618 | N | . | Meadow Lake Solar Energy Center | PNM Resources | 59300 | NM | MTN | WECC |  | 22 | 1 | Electric Utility | PV | SUN | SUN | PNM | A |  | 0 | 0 | 0 | 0 | 0 | 0 | 0 | 0 | 0 | 0 | 0 | 0 | 0 | 0 | 0 | 0 | 0 | 0 | 0 | 0 | 0 | 0 | 0 | 0 | 0 | 0 | 0 | 0 | 0 | 0 | 0 | 0 | 0 | 0 | 0 | 0 | 13062 | 13719 | 15680 | 21805 | 24305 | 22840 | 22334 | 21095 | 18573 | 17762 | 14271 | 13160 | 13062 | 13719 | 15680 | 21805 | 24305 | 22840 | 22334 | 21095 | 18573 | 17762 | 14271 | 13160 | 1489.948 | 1564.885 | 1788.473 | 2487.113 | 2772.337 | 2605.232 | 2547.48 | 2406.137 | 2118.491 | 2025.98 | 1627.828 | 1501.096 | 0 | 0 | 218606 | 218606 | 24935 | 2020 | solar PV | TRUE
59619 | N | . | Cibola | PNM Resources | 59300 | NM | MTN | WECC |  | 22 | 1 | Electric Utility | PV | SUN | SUN | PNM | A |  | 0 | 0 | 0 | 0 | 0 | 0 | 0 | 0 | 0 | 0 | 0 | 0 | 0 | 0 | 0 | 0 | 0 | 0 | 0 | 0 | 0 | 0 | 0 | 0 | 0 | 0 | 0 | 0 | 0 | 0 | 0 | 0 | 0 | 0 | 0 | 0 | 10758 | 11300 | 12914 | 17959 | 20018 | 18812 | 18395 | 17374 | 15297 | 14629 | 11754 | 10839 | 10758 | 11300 | 12914 | 17959 | 20018 | 18812 | 18395 | 17374 | 15297 | 14629 | 11754 | 10839 | 1227.151 | 1288.873 | 1473.025 | 2048.44 | 2283.356 | 2145.725 | 2098.159 | 1981.746 | 1744.835 | 1668.641 | 1340.714 | 1236.335 | 0 | 0 | 180049 | 180049 | 20537 | 2020 | solar PV | TRUE
59620 | N | . | South Milford Solar Plant | REUT Origination, LLC | 59358 | UT | MTN | WECC |  | 22 | 2 | NAICS-22 Non-Cogen | PV | SUN | SUN | PACE | A |  | 0 | 0 | 0 | 0 | 0 | 0 | 0 | 0 | 0 | 0 | 0 | 0 | 0 | 0 | 0 | 0 | 0 | 0 | 0 | 0 | 0 | 0 | 0 | 0 | 0 | 0 | 0 | 0 | 0 | 0 | 0 | 0 | 0 | 0 | 0 | 0 | 1547 | 2139 | 2361 | 2963 | 3200 | 3508 | 3614 | 3431 | 2913 | 2521 | 1503 | 1327 | 1547 | 2139 | 2361 | 2963 | 3200 | 3508 | 3614 | 3431 | 2913 | 2521 | 1503 | 1327 | 176.412 | 243.967 | 269.296 | 337.954 | 365.047 | 400.173 | 412.233 | 391.315 | 332.276 | 287.503 | 171.482 | 151.342 | 0 | 0 | 31027 | 31027 | 3539 | 2020 | solar PV | TRUE
59621 | N | . | TX Jumbo Road Wind | TX Jumbo Road Wind, LLC | 59871 | TX | WSC | TRE |  | 22 | 2 | NAICS-22 Non-Cogen | WT | WND | WND | ERCO | M |  | 0 | 0 | 0 | 0 | 0 | 0 | 0 | 0 | 0 | 0 | 0 | 0 | 0 | 0 | 0 | 0 | 0 | 0 | 0 | 0 | 0 | 0 | 0 | 0 | 0 | 0 | 0 | 0 | 0 | 0 | 0 | 0 | 0 | 0 | 0 | 0 | 825220 | 701307 | 786251 | 773942 | 694688 | 977293 | 532595 | 667300 | 578455 | 719657 | 868669 | 756084 | 825220 | 701307 | 786251 | 773942 | 694688 | 977293 | 532595 | 667300 | 578455 | 719657 | 868669 | 756084 | 94128 | 79994 | 89683 | 88279 | 79239 | 111474 | 60750 | 76115 | 65981 | 82087 | 99084 | 86242 | 0 | 0 | 8881461 | 8881461 | 1013056 | 2020 | onshore wind | TRUE
59622 | N | . | Future Generation Wind | Consolidated Edison Solutions Inc | 57365 | MA | NEW | NPCC |  | 22 | 2 | NAICS-22 Non-Cogen | WT | WND | WND | ISNE | A |  | 0 | 0 | 0 | 0 | 0 | 0 | 0 | 0 | 0 | 0 | 0 | 0 | 0 | 0 | 0 | 0 | 0 | 0 | 0 | 0 | 0 | 0 | 0 | 0 | 0 | 0 | 0 | 0 | 0 | 0 | 0 | 0 | 0 | 0 | 0 | 0 | 8287 | 8831 | 11127 | 12785 | 10607 | 5852 | 6153 | 6923 | 7763 | 8259 | 13685 | 12568 | 8287 | 8831 | 11127 | 12785 | 10607 | 5852 | 6153 | 6923 | 7763 | 8259 | 13685 | 12568 | 945.21 | 1007.301 | 1269.185 | 1458.292 | 1209.927 | 667.54 | 701.865 | 789.618 | 885.467 | 942.053 | 1560.941 | 1433.601 | 0 | 0 | 112840 | 112840 | 12871 | 2020 | onshore wind | TRUE
59623 | N | . | Clarkson Solar | Clarkson Solar LLC | 59360 | NY | MAT | NPCC |  | 22 | 2 | NAICS-22 Non-Cogen | PV | SUN | SUN | NYIS | A |  | 0 | 0 | 0 | 0 | 0 | 0 | 0 | 0 | 0 | 0 | 0 | 0 | 0 | 0 | 0 | 0 | 0 | 0 | 0 | 0 | 0 | 0 | 0 | 0 | 0 | 0 | 0 | 0 | 0 | 0 | 0 | 0 | 0 | 0 | 0 | 0 | 900 | 1005 | 1453 | 1457 | 1913 | 1923 | 1829 | 1553 | 1527 | 1084 | 998 | 675 | 900 | 1005 | 1453 | 1457 | 1913 | 1923 | 1829 | 1553 | 1527 | 1084 | 998 | 675 | 102.635 | 114.589 | 165.685 | 166.138 | 218.171 | 219.325 | 208.597 | 177.113 | 174.179 | 123.659 | 113.878 | 77.031 | 0 | 0 | 16317 | 16317 | 1861 | 2020 | solar PV | TRUE
59624 | N | . | Twiss Street Solar | Citizens Enterprises Corporation | 58871 | MA | NEW | NPCC |  | 22 | 2 | NAICS-22 Non-Cogen | PV | SUN | SUN | ISNE | A |  | 0 | 0 | 0 | 0 | 0 | 0 | 0 | 0 | 0 | 0 | 0 | 0 | 0 | 0 | 0 | 0 | 0 | 0 | 0 | 0 | 0 | 0 | 0 | 0 | 0 | 0 | 0 | 0 | 0 | 0 | 0 | 0 | 0 | 0 | 0 | 0 | 1009 | 1322 | 2012 | 1929 | 2719 | 2569 | 2530 | 2392 | 2077 | 1510 | 1080 | 822 | 1009 | 1322 | 2012 | 1929 | 2719 | 2569 | 2530 | 2392 | 2077 | 1510 | 1080 | 822 | 115.134 | 150.806 | 229.464 | 220.011 | 310.173 | 293.05 | 288.591 | 272.806 | 236.866 | 172.209 | 123.16 | 93.73 | 0 | 0 | 21971 | 21971 | 2506 | 2020 | solar PV | TRUE
59625 | N | . | Chicopee River Solar | Citizens Enterprises Corporation | 58871 | MA | NEW | NPCC |  | 22 | 2 | NAICS-22 Non-Cogen | PV | SUN | SUN | ISNE | A |  | 0 | 0 | 0 | 0 | 0 | 0 | 0 | 0 | 0 | 0 | 0 | 0 | 0 | 0 | 0 | 0 | 0 | 0 | 0 | 0 | 0 | 0 | 0 | 0 | 0 | 0 | 0 | 0 | 0 | 0 | 0 | 0 | 0 | 0 | 0 | 0 | 1243 | 1629 | 2478 | 2376 | 3350 | 3165 | 3117 | 2946 | 2558 | 1860 | 1330 | 1012 | 1243 | 1629 | 2478 | 2376 | 3350 | 3165 | 3117 | 2946 | 2558 | 1860 | 1330 | 1012 | 141.827 | 185.769 | 282.664 | 271.019 | 382.085 | 360.992 | 355.499 | 336.055 | 291.782 | 212.135 | 151.713 | 115.46 | 0 | 0 | 27064 | 27064 | 3087 | 2020 | solar PV | TRUE
59626 | N | . | Chicopee Granby Road Solar | Citizens Enterprises Corporation | 58871 | MA | NEW | NPCC |  | 22 | 2 | NAICS-22 Non-Cogen | PV | SUN | SUN | ISNE | A |  | 0 | 0 | 0 | 0 | 0 | 0 | 0 | 0 | 0 | 0 | 0 | 0 | 0 | 0 | 0 | 0 | 0 | 0 | 0 | 0 | 0 | 0 | 0 | 0 | 0 | 0 | 0 | 0 | 0 | 0 | 0 | 0 | 0 | 0 | 0 | 0 | 1026 | 1344 | 2045 | 1960 | 2764 | 2611 | 2571 | 2431 | 2111 | 1534 | 1097 | 835 | 1026 | 1344 | 2045 | 1960 | 2764 | 2611 | 2571 | 2431 | 2111 | 1534 | 1097 | 835 | 117.017 | 153.273 | 233.218 | 223.61 | 315.248 | 297.845 | 293.313 | 277.27 | 240.741 | 175.027 | 125.175 | 95.263 | 0 | 0 | 22329 | 22329 | 2547 | 2020 | solar PV | TRUE
59627 | N | . | Harmony | NJR Clean Energy Ventures Corporation | 56990 | NJ | MAT | RFC |  | 22 | 2 | NAICS-22 Non-Cogen | PV | SUN | SUN | PJM | A |  | 0 | 0 | 0 | 0 | 0 | 0 | 0 | 0 | 0 | 0 | 0 | 0 | 0 | 0 | 0 | 0 | 0 | 0 | 0 | 0 | 0 | 0 | 0 | 0 | 0 | 0 | 0 | 0 | 0 | 0 | 0 | 0 | 0 | 0 | 0 | 0 | 2062 | 2317 | 3319 | 3451 | 4516 | 4741 | 4465 | 3858 | 3545 | 2560 | 2349 | 1627 | 2062 | 2317 | 3319 | 3451 | 4516 | 4741 | 4465 | 3858 | 3545 | 2560 | 2349 | 1627 | 235.248 | 264.302 | 378.541 | 393.641 | 515.169 | 540.787 | 509.338 | 440.086 | 404.367 | 292.002 | 267.946 | 185.573 | 0 | 0 | 38810 | 38810 | 4427 | 2020 | solar PV | TRUE
59628 | N | . | Hanover | NJR Clean Energy Ventures Corporation | 56990 | NJ | MAT | RFC |  | 22 | 2 | NAICS-22 Non-Cogen | PV | SUN | SUN | PJM | A |  | 0 | 0 | 0 | 0 | 0 | 0 | 0 | 0 | 0 | 0 | 0 | 0 | 0 | 0 | 0 | 0 | 0 | 0 | 0 | 0 | 0 | 0 | 0 | 0 | 0 | 0 | 0 | 0 | 0 | 0 | 0 | 0 | 0 | 0 | 0 | 0 | 3430 | 3854 | 5520 | 5740 | 7512 | 7885 | 7427 | 6417 | 5896 | 4258 | 3907 | 2706 | 3430 | 3854 | 5520 | 5740 | 7512 | 7885 | 7427 | 6417 | 5896 | 4258 | 3907 | 2706 | 391.266 | 439.587 | 629.59 | 654.704 | 856.831 | 899.439 | 847.132 | 731.953 | 672.544 | 485.659 | 445.649 | 308.646 | 0 | 0 | 64552 | 64552 | 7363 | 2020 | solar PV | TRUE
59629 | N | . | Jericho Rise Wind Farm LLC | Jericho Rise Wind Farm LLC | 59362 | NY | MAT | NPCC |  | 22 | 2 | NAICS-22 Non-Cogen | WT | WND | WND | NYIS | M |  | 0 | 0 | 0 | 0 | 0 | 0 | 0 | 0 | 0 | 0 | 0 | 0 | 0 | 0 | 0 | 0 | 0 | 0 | 0 | 0 | 0 | 0 | 0 | 0 | 0 | 0 | 0 | 0 | 0 | 0 | 0 | 0 | 0 | 0 | 0 | 0 | 108027 | 173008 | 190691 | 211109 | 155842 | 105222 | 135319 | 120222 | 161269 | 146453 | 266552 | 197634 | 108027 | 173008 | 190691 | 211109 | 155842 | 105222 | 135319 | 120222 | 161269 | 146453 | 266552 | 197634 | 12322 | 19734 | 21751 | 24080 | 17776 | 12002 | 15435 | 13713 | 18395 | 16705 | 30404 | 22543 | 0 | 0 | 1971348 | 1971348 | 224860 | 2020 | onshore wind | TRUE
59630 | N | . | CentraState Medical Center PV Facility | CleanCapital | 62060 | NJ | MAT | RFC |  | 441 | 4 | Commercial NAICS Non-Cogen | PV | SUN | SUN | PJM | A |  | 0 | 0 | 0 | 0 | 0 | 0 | 0 | 0 | 0 | 0 | 0 | 0 | 0 | 0 | 0 | 0 | 0 | 0 | 0 | 0 | 0 | 0 | 0 | 0 | 0 | 0 | 0 | 0 | 0 | 0 | 0 | 0 | 0 | 0 | 0 | 0 | 3369 | 3785 | 5421 | 5637 | 7377 | 7744 | 7294 | 6302 | 5790 | 4181 | 3837 | 2657 | 3369 | 3785 | 5421 | 5637 | 7377 | 7744 | 7294 | 6302 | 5790 | 4181 | 3837 | 2657 | 384.249 | 431.707 | 618.303 | 642.967 | 841.471 | 883.315 | 831.945 | 718.831 | 660.487 | 476.952 | 437.66 | 303.113 | 0 | 0 | 63394 | 63394 | 7231 | 2020 | solar PV | FALSE
59631 | N | . | Imclone Solar Electric Facility | CVI CleanCapital Solar 5 LLC | 63069 | NJ | MAT | RFC |  | 441 | 4 | Commercial NAICS Non-Cogen | PV | SUN | SUN | PJM | A |  | 0 | 0 | 0 | 0 | 0 | 0 | 0 | 0 | 0 | 0 | 0 | 0 | 0 | 0 | 0 | 0 | 0 | 0 | 0 | 0 | 0 | 0 | 0 | 0 | 0 | 0 | 0 | 0 | 0 | 0 | 0 | 0 | 0 | 0 | 0 | 0 | 6163 | 6924 | 9916 | 10312 | 13495 | 14166 | 13343 | 11529 | 10593 | 7649 | 7019 | 4861 | 6163 | 6924 | 9916 | 10312 | 13495 | 14166 | 13343 | 11529 | 10593 | 7649 | 7019 | 4861 | 702.925 | 789.741 | 1131.09 | 1176.209 | 1539.341 | 1615.888 | 1521.915 | 1314.99 | 1208.26 | 872.511 | 800.631 | 554.499 | 0 | 0 | 115970 | 115970 | 13228 | 2020 | solar PV | FALSE
59632 | N | . | Midwest Energy Community Solar Array | Midwest Energy Inc | 12524 | KS | WNC | MRO |  | 22 | 1 | Electric Utility | PV | SUN | SUN | SWPP | M |  | 0 | 0 | 0 | 0 | 0 | 0 | 0 | 0 | 0 | 0 | 0 | 0 | 0 | 0 | 0 | 0 | 0 | 0 | 0 | 0 | 0 | 0 | 0 | 0 | 0 | 0 | 0 | 0 | 0 | 0 | 0 | 0 | 0 | 0 | 0 | 0 | 482 | 1017 | 245 | 0 | 0 | 0 | 0 | 44 | 1631 | 1157 | 991 | 780 | 482 | 1017 | 245 | 0 | 0 | 0 | 0 | 44 | 1631 | 1157 | 991 | 780 | 55 | 116 | 28 | 0 | 0 | 0 | 0 | 5 | 186 | 132 | 113 | 89 | 0 | 0 | 6347 | 6347 | 724 | 2020 | solar PV | TRUE
59633 | N | . | Kettleman Solar -Centaurus | EE Kettleman California LLC | 59381 | CA | PACC | WECC |  | 22 | 2 | NAICS-22 Non-Cogen | PV | SUN | SUN | CISO | A |  | 0 | 0 | 0 | 0 | 0 | 0 | 0 | 0 | 0 | 0 | 0 | 0 | 0 | 0 | 0 | 0 | 0 | 0 | 0 | 0 | 0 | 0 | 0 | 0 | 0 | 0 | 0 | 0 | 0 | 0 | 0 | 0 | 0 | 0 | 0 | 0 | 21798 | 29548 | 28915 | 36441 | 47692 | 47491 | 53642 | 44441 | 34895 | 32254 | 25500 | 20189 | 21798 | 29548 | 28915 | 36441 | 47692 | 47491 | 53642 | 44441 | 34895 | 32254 | 25500 | 20189 | 2486.36 | 3370.385 | 3298.126 | 4156.567 | 5439.905 | 5417.06 | 6118.659 | 5069.14 | 3980.275 | 3679.076 | 2908.58 | 2302.867 | 0 | 0 | 422806 | 422806 | 48227 | 2020 | solar PV | TRUE
59634 | N | . | Sandstone Solar | Sustainable Power Group, LLC | 58661 | AZ | MTN | WECC |  | 22 | 2 | NAICS-22 Non-Cogen | PV | SUN | SUN | SRP | A |  | 0 | 0 | 0 | 0 | 0 | 0 | 0 | 0 | 0 | 0 | 0 | 0 | 0 | 0 | 0 | 0 | 0 | 0 | 0 | 0 | 0 | 0 | 0 | 0 | 0 | 0 | 0 | 0 | 0 | 0 | 0 | 0 | 0 | 0 | 0 | 0 | 63957 | 73859 | 83335 | 111399 | 120666 | 115284 | 115521 | 106205 | 95959 | 90463 | 64606 | 57349 | 63957 | 73859 | 83335 | 111399 | 120666 | 115284 | 115521 | 106205 | 95959 | 90463 | 64606 | 57349 | 7295.187 | 8424.611 | 9505.545 | 12706.579 | 13763.65 | 13149.798 | 13176.748 | 12114.192 | 10945.471 | 10318.615 | 7369.174 | 6541.43 | 0 | 0 | 1098603 | 1098603 | 125311 | 2020 | solar PV | TRUE
59635 | N | . | Clinton LFGTE | Wabash Valley Power Assn, Inc | 40211 | IL | ENC | SERC |  | 22 | 1 | Electric Utility | IC | LFG | MLG | MISO | M | mcf | 40989 | 36851 | 35712 | 37362 | 37364 | 32935 | 39858 | 32848 | 31571 | 39586 | 38635 | 27956 | 40989 | 36851 | 35712 | 37362 | 37364 | 32935 | 39858 | 32848 | 31571 | 39586 | 38635 | 27956 | 0.55 | 0.55 | 0.55 | 0.55 | 0.55 | 0.55 | 0.55 | 0.55 | 0.55 | 0.55 | 0.55 | 0.55 | 22544 | 20268 | 19642 | 20549 | 20550 | 18114 | 21922 | 18066 | 17364 | 21772 | 21249 | 15376 | 22544 | 20268 | 19642 | 20549 | 20550 | 18114 | 21922 | 18066 | 17364 | 21772 | 21249 | 15376 | 2147 | 1930 | 1871 | 1957 | 1957 | 1725 | 2088 | 1721 | 1654 | 2074 | 2024 | 1464 | 431667 | 431667 | 237416 | 237416 | 22612 | 2020 | biomass | TRUE
59636 | N | . | Charlton Solar I CSG | Charlton Solar I, LLC | 59388 | MA | NEW | NPCC |  | 22 | 2 | NAICS-22 Non-Cogen | PV | SUN | SUN | ISNE | A |  | 0 | 0 | 0 | 0 | 0 | 0 | 0 | 0 | 0 | 0 | 0 | 0 | 0 | 0 | 0 | 0 | 0 | 0 | 0 | 0 | 0 | 0 | 0 | 0 | 0 | 0 | 0 | 0 | 0 | 0 | 0 | 0 | 0 | 0 | 0 | 0 | 2216 | 2903 | 4417 | 4235 | 5970 | 5641 | 5555 | 5251 | 4559 | 3315 | 2371 | 1804 | 2216 | 2903 | 4417 | 4235 | 5970 | 5641 | 5555 | 5251 | 4559 | 3315 | 2371 | 1804 | 252.779 | 331.099 | 503.795 | 483.04 | 680.995 | 643.401 | 633.611 | 598.954 | 520.047 | 378.091 | 270.401 | 205.787 | 0 | 0 | 48237 | 48237 | 5502 | 2020 | solar PV | TRUE
59637 | N | . | Adams Wind | MidAmerican Energy Co | 12341 | IA | WNC | MRO |  | 22 | 1 | Electric Utility | WT | WND | WND | MISO | A |  | 0 | 0 | 0 | 0 | 0 | 0 | 0 | 0 | 0 | 0 | 0 | 0 | 0 | 0 | 0 | 0 | 0 | 0 | 0 | 0 | 0 | 0 | 0 | 0 | 0 | 0 | 0 | 0 | 0 | 0 | 0 | 0 | 0 | 0 | 0 | 0 | 269585 | 325237 | 324559 | 322998 | 285699 | 335125 | 183586 | 248105 | 319613 | 356902 | 408359 | 315066 | 269585 | 325237 | 324559 | 322998 | 285699 | 335125 | 183586 | 248105 | 319613 | 356902 | 408359 | 315066 | 30750.009 | 37097.9 | 37020.552 | 36842.523 | 32588.031 | 38225.696 | 20940.606 | 28299.854 | 36456.316 | 40709.735 | 46579.107 | 35937.671 | 0 | 0 | 3694834 | 3694834 | 421448 | 2020 | onshore wind | TRUE
59638 | N | . | Coronal Lost Hills | CD Arevon USA, Inc. | 61230 | CA | PACC | WECC |  | 22 | 2 | NAICS-22 Non-Cogen | PV | SUN | SUN | CISO | A |  | 0 | 0 | 0 | 0 | 0 | 0 | 0 | 0 | 0 | 0 | 0 | 0 | 0 | 0 | 0 | 0 | 0 | 0 | 0 | 0 | 0 | 0 | 0 | 0 | 0 | 0 | 0 | 0 | 0 | 0 | 0 | 0 | 0 | 0 | 0 | 0 | 20955 | 28405 | 27796 | 35031 | 45846 | 45654 | 51567 | 42722 | 33545 | 31006 | 24513 | 19408 | 20955 | 28405 | 27796 | 35031 | 45846 | 45654 | 51567 | 42722 | 33545 | 31006 | 24513 | 19408 | 2390.159 | 3239.978 | 3170.515 | 3995.741 | 5229.424 | 5207.463 | 5881.915 | 4873.005 | 3826.27 | 3536.725 | 2796.041 | 2213.764 | 0 | 0 | 406448 | 406448 | 46361 | 2020 | solar PV | TRUE
59639 | N | . | 631 Owner Turbine | Philips Lightolier | 59395 | MA | NEW | NPCC |  | 335 | 6 | Industrial NAICS Non-Cogen | WT | WND | WND | ISNE | A |  | 0 | 0 | 0 | 0 | 0 | 0 | 0 | 0 | 0 | 0 | 0 | 0 | 0 | 0 | 0 | 0 | 0 | 0 | 0 | 0 | 0 | 0 | 0 | 0 | 0 | 0 | 0 | 0 | 0 | 0 | 0 | 0 | 0 | 0 | 0 | 0 | 268 | 285 | 360 | 413 | 343 | 189 | 199 | 224 | 251 | 267 | 442 | 406 | 268 | 285 | 360 | 413 | 343 | 189 | 199 | 224 | 251 | 267 | 442 | 406 | 30.549 | 32.557 | 41.021 | 47.133 | 39.106 | 21.575 | 22.685 | 25.521 | 28.619 | 30.448 | 50.451 | 46.335 | 0 | 0 | 3647 | 3647 | 416 | 2020 | onshore wind | FALSE
59641 | N | . | Garysburg Solar | Garysburg Solar LLC | 59402 | NC | SAT | SERC |  | 22 | 2 | NAICS-22 Non-Cogen | PV | SUN | SUN | PJM | A |  | 0 | 0 | 0 | 0 | 0 | 0 | 0 | 0 | 0 | 0 | 0 | 0 | 0 | 0 | 0 | 0 | 0 | 0 | 0 | 0 | 0 | 0 | 0 | 0 | 0 | 0 | 0 | 0 | 0 | 0 | 0 | 0 | 0 | 0 | 0 | 0 | 4452 | 4576 | 5853 | 7949 | 7956 | 7740 | 8658 | 6952 | 5888 | 5969 | 4992 | 4219 | 4452 | 4576 | 5853 | 7949 | 7956 | 7740 | 8658 | 6952 | 5888 | 5969 | 4992 | 4219 | 507.846 | 521.914 | 667.579 | 906.747 | 907.468 | 882.854 | 987.539 | 792.953 | 671.566 | 680.851 | 569.438 | 481.245 | 0 | 0 | 75204 | 75204 | 8578 | 2020 | solar PV | TRUE
59642 | N | . | Gaston Solar | Gaston Solar LLC | 59403 | NC | SAT | SERC |  | 22 | 2 | NAICS-22 Non-Cogen | PV | SUN | SUN | PJM | A |  | 0 | 0 | 0 | 0 | 0 | 0 | 0 | 0 | 0 | 0 | 0 | 0 | 0 | 0 | 0 | 0 | 0 | 0 | 0 | 0 | 0 | 0 | 0 | 0 | 0 | 0 | 0 | 0 | 0 | 0 | 0 | 0 | 0 | 0 | 0 | 0 | 4606 | 4734 | 6055 | 8224 | 8230 | 8007 | 8957 | 7192 | 6091 | 6175 | 5165 | 4365 | 4606 | 4734 | 6055 | 8224 | 8230 | 8007 | 8957 | 7192 | 6091 | 6175 | 5165 | 4365 | 525.372 | 539.923 | 690.615 | 938.036 | 938.782 | 913.318 | 1021.616 | 820.315 | 694.739 | 704.345 | 589.088 | 497.851 | 0 | 0 | 77801 | 77801 | 8874 | 2020 | solar PV | TRUE
59643 | N | . | Seaboard Solar LLC | Seaboard Solar LLC | 59404 | NC | SAT | SERC |  | 22 | 2 | NAICS-22 Non-Cogen | PV | SUN | SUN | PJM | A |  | 0 | 0 | 0 | 0 | 0 | 0 | 0 | 0 | 0 | 0 | 0 | 0 | 0 | 0 | 0 | 0 | 0 | 0 | 0 | 0 | 0 | 0 | 0 | 0 | 0 | 0 | 0 | 0 | 0 | 0 | 0 | 0 | 0 | 0 | 0 | 0 | 4567 | 4694 | 6003 | 8154 | 8161 | 7939 | 8881 | 7131 | 6039 | 6123 | 5121 | 4328 | 4567 | 4694 | 6003 | 8154 | 8161 | 7939 | 8881 | 7131 | 6039 | 6123 | 5121 | 4328 | 520.932 | 535.36 | 684.778 | 930.108 | 930.848 | 905.599 | 1012.981 | 813.382 | 688.868 | 698.392 | 584.109 | 493.643 | 0 | 0 | 77141 | 77141 | 8799 | 2020 | solar PV | TRUE
59645 | N | . | Mt Olive Solar 1 | Cypress Creek Renewables | 61060 | NC | SAT | SERC |  | 22 | 2 | NAICS-22 Non-Cogen | PV | SUN | SUN | CPLE | A |  | 0 | 0 | 0 | 0 | 0 | 0 | 0 | 0 | 0 | 0 | 0 | 0 | 0 | 0 | 0 | 0 | 0 | 0 | 0 | 0 | 0 | 0 | 0 | 0 | 0 | 0 | 0 | 0 | 0 | 0 | 0 | 0 | 0 | 0 | 0 | 0 | 4200 | 4316 | 5521 | 7499 | 7505 | 7301 | 8167 | 6558 | 5554 | 5631 | 4709 | 3980 | 4200 | 4316 | 5521 | 7499 | 7505 | 7301 | 8167 | 6558 | 5554 | 5631 | 4709 | 3980 | 479.074 | 492.344 | 629.757 | 855.374 | 856.054 | 832.834 | 931.588 | 748.027 | 633.517 | 642.276 | 537.176 | 453.979 | 0 | 0 | 70941 | 70941 | 8092 | 2020 | solar PV | TRUE
59646 | N | . | FLS Solar 230 (Warren) | Cypress Creek Renewables | 61060 | NC | SAT | SERC |  | 22 | 2 | NAICS-22 Non-Cogen | PV | SUN | SUN | CPLE | A |  | 0 | 0 | 0 | 0 | 0 | 0 | 0 | 0 | 0 | 0 | 0 | 0 | 0 | 0 | 0 | 0 | 0 | 0 | 0 | 0 | 0 | 0 | 0 | 0 | 0 | 0 | 0 | 0 | 0 | 0 | 0 | 0 | 0 | 0 | 0 | 0 | 4303 | 4422 | 5656 | 7683 | 7689 | 7480 | 8367 | 6718 | 5690 | 5769 | 4825 | 4077 | 4303 | 4422 | 5656 | 7683 | 7689 | 7480 | 8367 | 6718 | 5690 | 5769 | 4825 | 4077 | 490.795 | 504.391 | 645.166 | 876.304 | 877.001 | 853.213 | 954.383 | 766.33 | 649.019 | 657.991 | 550.32 | 465.087 | 0 | 0 | 72679 | 72679 | 8290 | 2020 | solar PV | TRUE
59647 | N | . | Stillwater Energy Center | Stillwater Utilities Authority | 18125 | OK | WSC | MRO |  | 22 | 1 | Electric Utility | IC | NG | NG | SWPP | A | mcf | 26606 | 24231 | 22507 | 17627 | 23093 | 26374 | 36723 | 30910 | 23911 | 17892 | 12953 | 20904 | 26606 | 24231 | 22507 | 17627 | 23093 | 26374 | 36723 | 30910 | 23911 | 17892 | 12953 | 20904 | 1.02 | 1.02 | 1.02 | 1.02 | 1.02 | 1.02 | 1.02 | 1.02 | 1.02 | 1.02 | 1.02 | 1.02 | 27138 | 24716 | 22957 | 17980 | 23555 | 26901 | 37457 | 31528 | 24389 | 18250 | 13212 | 21322 | 27138 | 24716 | 22957 | 17980 | 23555 | 26901 | 37457 | 31528 | 24389 | 18250 | 13212 | 21322 | 2865.64 | 2610.086 | 2424.362 | 1898.662 | 2487.505 | 2840.902 | 3955.631 | 3329.488 | 2575.574 | 1927.253 | 1395.199 | 2251.698 | 283731 | 283731 | 289405 | 289405 | 30562 | 2020 | natural gas peaker | TRUE
59648 | N | . | Tarboro Solar | Tarboro Solar LLC | 59412 | NC | SAT | SERC |  | 22 | 2 | NAICS-22 Non-Cogen | PV | SUN | SUN | PJM | A |  | 0 | 0 | 0 | 0 | 0 | 0 | 0 | 0 | 0 | 0 | 0 | 0 | 0 | 0 | 0 | 0 | 0 | 0 | 0 | 0 | 0 | 0 | 0 | 0 | 0 | 0 | 0 | 0 | 0 | 0 | 0 | 0 | 0 | 0 | 0 | 0 | 4165 | 4280 | 5475 | 7436 | 7442 | 7240 | 8099 | 6503 | 5507 | 5584 | 4670 | 3947 | 4165 | 4280 | 5475 | 7436 | 7442 | 7240 | 8099 | 6503 | 5507 | 5584 | 4670 | 3947 | 475.046 | 488.207 | 624.464 | 848.186 | 848.861 | 825.836 | 923.76 | 741.741 | 628.194 | 636.879 | 532.662 | 450.164 | 0 | 0 | 70348 | 70348 | 8024 | 2020 | solar PV | TRUE
59649 | N | . | Nelson Gardens Landfill Gas to Energy | Nelson Gardens Energy, LLC | 59414 | TX | WSC | TRE |  | 22 | 2 | NAICS-22 Non-Cogen | IC | LFG | MLG | ERCO | A | mcf | 36185 | 29685 | 33784 | 30030 | 30018 | 38558 | 34964 | 40075 | 32794 | 34022 | 34357 | 30518 | 36185 | 29685 | 33784 | 30030 | 30018 | 38558 | 34964 | 40075 | 32794 | 34022 | 34357 | 30518 | 0.384 | 0.384 | 0.384 | 0.384 | 0.384 | 0.384 | 0.384 | 0.384 | 0.384 | 0.384 | 0.384 | 0.384 | 13895 | 11399 | 12973 | 11532 | 11527 | 14806 | 13426 | 15389 | 12593 | 13064 | 13193 | 11719 | 13895 | 11399 | 12973 | 11532 | 11527 | 14806 | 13426 | 15389 | 12593 | 13064 | 13193 | 11719 | 1240.142 | 1017.367 | 1157.848 | 1029.209 | 1028.785 | 1321.493 | 1198.307 | 1373.462 | 1123.941 | 1166.03 | 1177.503 | 1045.913 | 404990 | 404990 | 155516 | 155516 | 13880 | 2020 | biomass | TRUE
59650 | N | . | CII Methane Management III LFG Plant | Frontier Operation Services | 63199 | GA | SAT | SERC |  | 22 | 2 | NAICS-22 Non-Cogen | IC | LFG | MLG | SOCO | A | mcf | 14685 | 16427 | 11778 | 13022 | 8140 | 10644 | 12600 | 13557 | 13310 | 12732 | 11038 | 13625 | 14685 | 16427 | 11778 | 13022 | 8140 | 10644 | 12600 | 13557 | 13310 | 12732 | 11038 | 13625 | 0.513 | 0.513 | 0.513 | 0.513 | 0.513 | 0.513 | 0.513 | 0.513 | 0.513 | 0.513 | 0.513 | 0.513 | 7533 | 8427 | 6042 | 6680 | 4176 | 5460 | 6464 | 6955 | 6828 | 6532 | 5662 | 6990 | 7533 | 8427 | 6042 | 6680 | 4176 | 5460 | 6464 | 6955 | 6828 | 6532 | 5662 | 6990 | 644.127 | 720.55 | 516.652 | 571.214 | 357.063 | 466.901 | 552.684 | 594.655 | 583.831 | 558.484 | 484.173 | 597.666 | 151558 | 151558 | 77749 | 77749 | 6648 | 2020 | biomass | TRUE
59651 | N | . | Forever 21 Retail, Inc. | Los Angeles Department of Water & Power | 11208 | CA | PACC | WECC |  | 22 | 2 | NAICS-22 Non-Cogen | PV | SUN | SUN | LDWP | A |  | 0 | 0 | 0 | 0 | 0 | 0 | 0 | 0 | 0 | 0 | 0 | 0 | 0 | 0 | 0 | 0 | 0 | 0 | 0 | 0 | 0 | 0 | 0 | 0 | 0 | 0 | 0 | 0 | 0 | 0 | 0 | 0 | 0 | 0 | 0 | 0 | 981 | 1330 | 1301 | 1640 | 2146 | 2137 | 2414 | 2000 | 1570 | 1451 | 1147 | 908 | 981 | 1330 | 1301 | 1640 | 2146 | 2137 | 2414 | 2000 | 1570 | 1451 | 1147 | 908 | 111.875 | 151.652 | 148.401 | 187.027 | 244.771 | 243.744 | 275.312 | 228.089 | 179.095 | 165.542 | 130.873 | 103.619 | 0 | 0 | 19025 | 19025 | 2170 | 2020 | solar PV | TRUE
59652 | N | . | Nordhoff Place | Los Angeles Department of Water & Power | 11208 | CA | PACC | WECC |  | 22 | 2 | NAICS-22 Non-Cogen | PV | SUN | SUN | LDWP | A |  | 0 | 0 | 0 | 0 | 0 | 0 | 0 | 0 | 0 | 0 | 0 | 0 | 0 | 0 | 0 | 0 | 0 | 0 | 0 | 0 | 0 | 0 | 0 | 0 | 0 | 0 | 0 | 0 | 0 | 0 | 0 | 0 | 0 | 0 | 0 | 0 | 586 | 795 | 778 | 980 | 1283 | 1277 | 1443 | 1195 | 938 | 867 | 686 | 543 | 586 | 795 | 778 | 980 | 1283 | 1277 | 1443 | 1195 | 938 | 867 | 686 | 543 | 66.868 | 90.642 | 88.699 | 111.785 | 146.299 | 145.684 | 164.553 | 136.328 | 107.044 | 98.944 | 78.222 | 61.932 | 0 | 0 | 11371 | 11371 | 1297 | 2020 | solar PV | TRUE
59653 | N | . | City of Truth or Consequences PV | Goldman Sachs Renewable Power Group | 61944 | NM | MTN | WECC |  | 22 | 2 | NAICS-22 Non-Cogen | PV | SUN | SUN | PNM | A |  | 0 | 0 | 0 | 0 | 0 | 0 | 0 | 0 | 0 | 0 | 0 | 0 | 0 | 0 | 0 | 0 | 0 | 0 | 0 | 0 | 0 | 0 | 0 | 0 | 0 | 0 | 0 | 0 | 0 | 0 | 0 | 0 | 0 | 0 | 0 | 0 | 1902 | 1997 | 2283 | 3174 | 3538 | 3325 | 3251 | 3071 | 2704 | 2586 | 2078 | 1916 | 1902 | 1997 | 2283 | 3174 | 3538 | 3325 | 3251 | 3071 | 2704 | 2586 | 2078 | 1916 | 216.904 | 227.814 | 260.363 | 362.07 | 403.593 | 379.266 | 370.858 | 350.282 | 308.407 | 294.939 | 236.977 | 218.527 | 0 | 0 | 31825 | 31825 | 3630 | 2020 | solar PV | TRUE
59654 | N | . | Sendero | Sendero Wind Energy, LLC | 59428 | TX | WSC | TRE |  | 22 | 2 | NAICS-22 Non-Cogen | WT | WND | WND | ERCO | A |  | 0 | 0 | 0 | 0 | 0 | 0 | 0 | 0 | 0 | 0 | 0 | 0 | 0 | 0 | 0 | 0 | 0 | 0 | 0 | 0 | 0 | 0 | 0 | 0 | 0 | 0 | 0 | 0 | 0 | 0 | 0 | 0 | 0 | 0 | 0 | 0 | 242553 | 234814 | 233758 | 235353 | 245340 | 258188 | 212518 | 195108 | 158718 | 223737 | 226981 | 241750 | 242553 | 234814 | 233758 | 235353 | 245340 | 258188 | 212518 | 195108 | 158718 | 223737 | 226981 | 241750 | 27666.611 | 26783.844 | 26663.394 | 26845.334 | 27984.468 | 29449.943 | 24240.704 | 22254.872 | 18104.075 | 25520.357 | 25890.355 | 27575.043 | 0 | 0 | 2708818 | 2708818 | 308979 | 2020 | onshore wind | TRUE
59655 | N | . | Campbell County Wind Farm | Consolidated Edison Development Inc. | 56769 | SD | WNC | MRO |  | 22 | 2 | NAICS-22 Non-Cogen | WT | WND | WND | SWPP | A |  | 0 | 0 | 0 | 0 | 0 | 0 | 0 | 0 | 0 | 0 | 0 | 0 | 0 | 0 | 0 | 0 | 0 | 0 | 0 | 0 | 0 | 0 | 0 | 0 | 0 | 0 | 0 | 0 | 0 | 0 | 0 | 0 | 0 | 0 | 0 | 0 | 242293 | 311358 | 324246 | 279642 | 269550 | 276118 | 207925 | 255268 | 282015 | 295907 | 323756 | 314729 | 242293 | 311358 | 324246 | 279642 | 269550 | 276118 | 207925 | 255268 | 282015 | 295907 | 323756 | 314729 | 27636.927 | 35514.727 | 36984.809 | 31897.15 | 30745.964 | 31495.172 | 23716.822 | 29116.942 | 32167.844 | 33752.39 | 36928.932 | 35899.321 | 0 | 0 | 3382807 | 3382807 | 385857 | 2020 | onshore wind | TRUE
59656 | N | . | Comanche Solar | Onward Energy | 60453 | CO | MTN | WECC |  | 22 | 2 | NAICS-22 Non-Cogen | PV | SUN | SUN | PSCO | M |  | 0 | 0 | 0 | 0 | 0 | 0 | 0 | 0 | 0 | 0 | 0 | 0 | 0 | 0 | 0 | 0 | 0 | 0 | 0 | 0 | 0 | 0 | 0 | 0 | 0 | 0 | 0 | 0 | 0 | 0 | 0 | 0 | 0 | 0 | 0 | 0 | 147031 | 150021 | 233448 | 250149 | 297955 | 283043 | 273837 | 258197 | 232255 | 167721 | 148145 | 107036 | 147031 | 150021 | 233448 | 250149 | 297955 | 283043 | 273837 | 258197 | 232255 | 167721 | 148145 | 107036 | 16771 | 17112 | 26628 | 28533 | 33986 | 32285 | 31235 | 29451 | 26492 | 19131 | 16898 | 12209 | 0 | 0 | 2548838 | 2548838 | 290731 | 2020 | solar PV | TRUE
59657 | N | . | Imperial Valley Solar Co (IVSC) 2, LLC | Dominion Renewable Energy | 58468 | CA | PACC | WECC |  | 22 | 2 | NAICS-22 Non-Cogen | PV | SUN | SUN | IID | A |  | 0 | 0 | 0 | 0 | 0 | 0 | 0 | 0 | 0 | 0 | 0 | 0 | 0 | 0 | 0 | 0 | 0 | 0 | 0 | 0 | 0 | 0 | 0 | 0 | 0 | 0 | 0 | 0 | 0 | 0 | 0 | 0 | 0 | 0 | 0 | 0 | 19883 | 26953 | 26375 | 33240 | 43503 | 43320 | 48931 | 40538 | 31830 | 29421 | 23260 | 18416 | 19883 | 26953 | 26375 | 33240 | 43503 | 43320 | 48931 | 40538 | 31830 | 29421 | 23260 | 18416 | 2267.972 | 3074.349 | 3008.436 | 3791.476 | 4962.093 | 4941.254 | 5581.229 | 4623.894 | 3630.669 | 3355.926 | 2653.106 | 2100.596 | 0 | 0 | 385670 | 385670 | 43991 | 2020 | solar PV | TRUE
59658 | Y | . | SPI Anderson 2 | Sierra Pacific Industries Inc | 17164 | CA | PACC | WECC |  | 321 | 7 | Industrial NAICS Cogen | ST | NG | NG | CISO | AM | mcf | 150 | 11 | 30 | 917 | 10 | 5 | 0 | 2 | 0 | 95 | 3309 | 300 | 35 | 3 | 7 | 217 | 2 | 1 | 0 | 0 | 0 | 22 | 718 | 71 | 1 | 1 | 1 | 1 | 1 | 1 | 0 | 1 | 0 | 1 | 1 | 1 | 150 | 11 | 30 | 917 | 10 | 5 | 0 | 2 | 0 | 95 | 3309 | 300 | 35 | 3 | 7 | 217 | 2 | 1 | 0 | 0 | 0 | 22 | 718 | 71 | 7.562 | 0.577 | 1.504 | 46.297 | 0.513 | 0.253 | 0 | 0.107 | 0 | 4.669 | 154.888 | 15.27 | 4829 | 1076 | 4829 | 1076 | 231.64 | 2020 | natural gas peaker | FALSE
59658 | Y | . | SPI Anderson 2 | Sierra Pacific Industries Inc | 17164 | CA | PACC | WECC |  | 321 | 7 | Industrial NAICS Cogen | ST | WDS | WWW | CISO | AM | short tons | 14249 | 14797 | 14563 | 5221 | 16383 | 15163 | 16233 | 16880 | 14872 | 13901 | 8624 | 14992 | 3330 | 3575 | 3387 | 1237 | 3919 | 3600 | 4018 | 4227 | 3629 | 3191 | 1871 | 3530 | 18 | 18 | 18 | 18 | 18 | 18 | 18 | 18 | 18 | 18 | 18 | 18 | 256482 | 266346 | 262134 | 93978 | 294894 | 272934 | 292194 | 303840 | 267696 | 250218 | 155232 | 269856 | 59939 | 64352 | 60974 | 22259 | 70541 | 64793 | 72317 | 76083 | 65314 | 57432 | 33679 | 63533 | 12930.438 | 13972.423 | 13139.496 | 4744.703 | 15126.487 | 13794.747 | 15496 | 16231.893 | 14002 | 12297.331 | 7266.112 | 13735.73 | 165878 | 39514 | 2985804 | 711216 | 152737.36 | 2020 | biomass | FALSE
59660 | N | . | Washington City Electric Generation | City of Washington - (UT) | 20135 | UT | MTN | WECC |  | 22 | 1 | Electric Utility | IC | NG | NG | PACE | A | mcf | 533 | 509 | 353 | 269 | 354 | 451 | 618 | 695 | 604 | 499 | 394 | 565 | 533 | 509 | 353 | 269 | 354 | 451 | 618 | 695 | 604 | 499 | 394 | 565 | 1 | 1 | 1 | 1 | 1 | 1 | 1 | 1 | 1 | 1 | 1 | 1 | 533 | 509 | 353 | 269 | 354 | 451 | 618 | 695 | 604 | 499 | 394 | 565 | 533 | 509 | 353 | 269 | 354 | 451 | 618 | 695 | 604 | 499 | 394 | 565 | 107.189 | 102.577 | 71.204 | 54.279 | 71.351 | 90.897 | 124.665 | 140.108 | 121.818 | 100.516 | 79.475 | 113.921 | 5844 | 5844 | 5844 | 5844 | 1178 | 2020 | natural gas peaker | TRUE
59661 | N | . | Tehachapi Energy Storage Project | Southern California Edison Co | 17609 | CA | PACC | WECC |  | 22 | 1 | Electric Utility | BA | MWH | OTH | CISO | A | megawatthours | 0 | 0 | 0 | 0 | 0 | 0 | 0 | 0 | 0 | 0 | 0 | 0 | 0 | 0 | 0 | 0 | 0 | 0 | 0 | 0 | 0 | 0 | 0 | 0 | 0 | 0 | 0 | 0 | 0 | 0 | 0 | 0 | 0 | 0 | 0 | 0 | 0 | 0 | 0 | 0 | 0 | 0 | 0 | 0 | 0 | 0 | 0 | 0 | 0 | 0 | 0 | 0 | 0 | 0 | 0 | 0 | 0 | 0 | 0 | 0 | 0 | 0 | 0 | 0 | 0 | 0 | 0 | 0 | 0 | 0 | 0 | 0 | 0 | 0 | 0 | 0 | 0 | 2020 | other | TRUE
59663 | N | . | Cornwall Solar Center, LLC | SRE Utility Solar 1, LLC | 61119 | NC | SAT | SERC |  | 22 | 2 | NAICS-22 Non-Cogen | PV | SUN | SUN | CPLE | A |  | 0 | 0 | 0 | 0 | 0 | 0 | 0 | 0 | 0 | 0 | 0 | 0 | 0 | 0 | 0 | 0 | 0 | 0 | 0 | 0 | 0 | 0 | 0 | 0 | 0 | 0 | 0 | 0 | 0 | 0 | 0 | 0 | 0 | 0 | 0 | 0 | 4707 | 4838 | 6188 | 8404 | 8411 | 8183 | 9153 | 7350 | 6225 | 6311 | 5278 | 4461 | 4707 | 4838 | 6188 | 8404 | 8411 | 8183 | 9153 | 7350 | 6225 | 6311 | 5278 | 4461 | 536.916 | 551.788 | 705.791 | 958.649 | 959.411 | 933.388 | 1044.065 | 838.341 | 710.006 | 719.822 | 602.032 | 508.791 | 0 | 0 | 79509 | 79509 | 9069 | 2020 | solar PV | TRUE
59664 | N | . | City of West Plains Power Station | City of West Plains - (MO) | 20392 | MO | WNC | SERC |  | 22 | 1 | Electric Utility | GT | DFO | DFO | SWPP | A | barrels | 101 | 106 | 91 | 103 | 119 | 143 | 73 | 118 | 90 | 113 | 152 | 121 | 101 | 106 | 91 | 103 | 119 | 143 | 73 | 118 | 90 | 113 | 152 | 121 | 5.88 | 5.88 | 5.88 | 5.88 | 5.88 | 5.88 | 5.88 | 5.88 | 5.88 | 5.88 | 5.88 | 5.88 | 594 | 623 | 535 | 606 | 700 | 841 | 429 | 694 | 529 | 664 | 894 | 711 | 594 | 623 | 535 | 606 | 700 | 841 | 429 | 694 | 529 | 664 | 894 | 711 | 27.042 | 28.117 | 24.023 | 27.244 | 31.398 | 37.85 | 19.312 | 31.305 | 23.977 | 29.915 | 40.179 | 32.031 | 1330 | 1330 | 7820 | 7820 | 352.393 | 2020 | petroleum | TRUE
59664 | N | . | City of West Plains Power Station | City of West Plains - (MO) | 20392 | MO | WNC | SERC |  | 22 | 1 | Electric Utility | GT | NG | NG | SWPP | A | mcf | 604 | 478 | 457 | 360 | 290 | 583 | 865 | 684 | 522 | 277 | 303 | 457 | 604 | 478 | 457 | 360 | 290 | 583 | 865 | 684 | 522 | 277 | 303 | 457 | 1.01 | 1.01 | 1.01 | 1.01 | 1.01 | 1.01 | 1.01 | 1.01 | 1.01 | 1.01 | 1.01 | 1.01 | 610 | 483 | 462 | 364 | 293 | 589 | 874 | 691 | 527 | 280 | 306 | 462 | 610 | 483 | 462 | 364 | 293 | 589 | 874 | 691 | 527 | 280 | 306 | 462 | 27.508 | 21.744 | 20.817 | 16.385 | 13.185 | 26.511 | 39.381 | 31.117 | 23.754 | 12.593 | 13.811 | 20.801 | 5880 | 5880 | 5941 | 5941 | 267.607 | 2020 | natural gas peaker | TRUE
59665 | N | . | Innovative Solar 37 LLC | Dominion Renewable Energy | 58468 | NC | SAT | SERC |  | 22 | 2 | NAICS-22 Non-Cogen | PV | SUN | SUN | DUK | M |  | 0 | 0 | 0 | 0 | 0 | 0 | 0 | 0 | 0 | 0 | 0 | 0 | 0 | 0 | 0 | 0 | 0 | 0 | 0 | 0 | 0 | 0 | 0 | 0 | 0 | 0 | 0 | 0 | 0 | 0 | 0 | 0 | 0 | 0 | 0 | 0 | 68014 | 80087 | 95034 | 117425 | 143270 | 107773 | 133863 | 104862 | 92132 | 102609 | 83339 | 83479 | 68014 | 80087 | 95034 | 117425 | 143270 | 107773 | 133863 | 104862 | 92132 | 102609 | 83339 | 83479 | 7758 | 9135 | 10840 | 13394 | 16342 | 12293 | 15269 | 11961 | 10509 | 11704 | 9506 | 9522 | 0 | 0 | 1211887 | 1211887 | 138233 | 2020 | solar PV | TRUE
59666 | N | . | Innovative Solar 47 | Innovative Solar 47, LLC | 59436 | NC | SAT | SERC |  | 22 | 2 | NAICS-22 Non-Cogen | PV | SUN | SUN | DUK | M |  | 0 | 0 | 0 | 0 | 0 | 0 | 0 | 0 | 0 | 0 | 0 | 0 | 0 | 0 | 0 | 0 | 0 | 0 | 0 | 0 | 0 | 0 | 0 | 0 | 0 | 0 | 0 | 0 | 0 | 0 | 0 | 0 | 0 | 0 | 0 | 0 | 32482 | 37549 | 44440 | 67199 | 65884 | 63201 | 72293 | 52444 | 47254 | 47289 | 36120 | 32736 | 32482 | 37549 | 44440 | 67199 | 65884 | 63201 | 72293 | 52444 | 47254 | 47289 | 36120 | 32736 | 3705 | 4283 | 5069 | 7665 | 7515 | 7209 | 8246 | 5982 | 5390 | 5394 | 4120 | 3734 | 0 | 0 | 598891 | 598891 | 68312 | 2020 | solar PV | TRUE
59667 | N | . | Innovative Solar 48 | Cypress Creek Renewables | 61060 | NC | SAT | SERC |  | 22 | 2 | NAICS-22 Non-Cogen | PV | SUN | SUN | DUK | A |  | 0 | 0 | 0 | 0 | 0 | 0 | 0 | 0 | 0 | 0 | 0 | 0 | 0 | 0 | 0 | 0 | 0 | 0 | 0 | 0 | 0 | 0 | 0 | 0 | 0 | 0 | 0 | 0 | 0 | 0 | 0 | 0 | 0 | 0 | 0 | 0 | 4273 | 4392 | 5617 | 7630 | 7636 | 7429 | 8310 | 6672 | 5651 | 5729 | 4791 | 4049 | 4273 | 4392 | 5617 | 7630 | 7636 | 7429 | 8310 | 6672 | 5651 | 5729 | 4791 | 4049 | 487.421 | 500.923 | 640.73 | 870.279 | 870.971 | 847.346 | 947.821 | 761.061 | 644.556 | 653.467 | 546.536 | 461.889 | 0 | 0 | 72179 | 72179 | 8233 | 2020 | solar PV | TRUE
59669 | N | . | Innovative Solar 54 | John Laing US Solar Corp. | 61694 | NC | SAT | SERC |  | 22 | 2 | NAICS-22 Non-Cogen | PV | SUN | SUN | DUK | M |  | 0 | 0 | 0 | 0 | 0 | 0 | 0 | 0 | 0 | 0 | 0 | 0 | 0 | 0 | 0 | 0 | 0 | 0 | 0 | 0 | 0 | 0 | 0 | 0 | 0 | 0 | 0 | 0 | 0 | 0 | 0 | 0 | 0 | 0 | 0 | 0 | 57099 | 54513 | 65349 | 85917 | 86066 | 80464 | 95017 | 76518 | 62000 | 71363 | 60676 | 48061 | 57099 | 54513 | 65349 | 85917 | 86066 | 80464 | 95017 | 76518 | 62000 | 71363 | 60676 | 48061 | 6513 | 6218 | 7454 | 9800 | 9817 | 9178 | 10838 | 8728 | 7072 | 8140 | 6921 | 5482 | 0 | 0 | 843043 | 843043 | 96161 | 2020 | solar PV | TRUE
59670 | N | . | Innovative Solar 23 | SRE Utility Solar 1, LLC | 61119 | NC | SAT | SERC |  | 22 | 2 | NAICS-22 Non-Cogen | PV | SUN | SUN | DUK | A |  | 0 | 0 | 0 | 0 | 0 | 0 | 0 | 0 | 0 | 0 | 0 | 0 | 0 | 0 | 0 | 0 | 0 | 0 | 0 | 0 | 0 | 0 | 0 | 0 | 0 | 0 | 0 | 0 | 0 | 0 | 0 | 0 | 0 | 0 | 0 | 0 | 1749 | 1797 | 2299 | 3122 | 3125 | 3040 | 3400 | 2730 | 2312 | 2344 | 1961 | 1657 | 1749 | 1797 | 2299 | 3122 | 3125 | 3040 | 3400 | 2730 | 2312 | 2344 | 1961 | 1657 | 199.457 | 204.981 | 262.191 | 356.124 | 356.407 | 346.74 | 387.855 | 311.431 | 263.757 | 267.403 | 223.646 | 189.008 | 0 | 0 | 29536 | 29536 | 3369 | 2020 | solar PV | TRUE
59671 | N | . | Innovative Solar 46 | Cypress Creek Renewables | 61060 | NC | SAT | SERC |  | 22 | 2 | NAICS-22 Non-Cogen | PV | SUN | SUN | DUK | M |  | 0 | 0 | 0 | 0 | 0 | 0 | 0 | 0 | 0 | 0 | 0 | 0 | 0 | 0 | 0 | 0 | 0 | 0 | 0 | 0 | 0 | 0 | 0 | 0 | 0 | 0 | 0 | 0 | 0 | 0 | 0 | 0 | 0 | 0 | 0 | 0 | 74064 | 77211 | 97138 | 144664 | 138773 | 133732 | 163022 | 119187 | 100338 | 103293 | 79289 | 72477 | 74064 | 77211 | 97138 | 144664 | 138773 | 133732 | 163022 | 119187 | 100338 | 103293 | 79289 | 72477 | 8448 | 8807 | 11080 | 16501 | 15829 | 15254 | 18595 | 13595 | 11445 | 11782 | 9044 | 8267 | 0 | 0 | 1303188 | 1303188 | 148647 | 2020 | solar PV | TRUE
59675 | N | . | Innovative Solar 44 | Cypress Creek Renewables | 61060 | NC | SAT | SERC |  | 22 | 2 | NAICS-22 Non-Cogen | PV | SUN | SUN | DUK | A |  | 0 | 0 | 0 | 0 | 0 | 0 | 0 | 0 | 0 | 0 | 0 | 0 | 0 | 0 | 0 | 0 | 0 | 0 | 0 | 0 | 0 | 0 | 0 | 0 | 0 | 0 | 0 | 0 | 0 | 0 | 0 | 0 | 0 | 0 | 0 | 0 | 4257 | 4375 | 5595 | 7600 | 7606 | 7400 | 8277 | 6646 | 5629 | 5707 | 4773 | 4034 | 4257 | 4375 | 5595 | 7600 | 7606 | 7400 | 8277 | 6646 | 5629 | 5707 | 4773 | 4034 | 485.528 | 498.976 | 638.239 | 866.896 | 867.585 | 844.053 | 944.137 | 758.103 | 642.051 | 650.927 | 544.411 | 460.094 | 0 | 0 | 71899 | 71899 | 8201 | 2020 | solar PV | TRUE
59676 | N | . | Innovative Solar 55 | Cypress Creek Renewables | 61060 | NC | SAT | SERC |  | 22 | 2 | NAICS-22 Non-Cogen | PV | SUN | SUN | DUK | A |  | 0 | 0 | 0 | 0 | 0 | 0 | 0 | 0 | 0 | 0 | 0 | 0 | 0 | 0 | 0 | 0 | 0 | 0 | 0 | 0 | 0 | 0 | 0 | 0 | 0 | 0 | 0 | 0 | 0 | 0 | 0 | 0 | 0 | 0 | 0 | 0 | 4512 | 4637 | 5932 | 8057 | 8063 | 7845 | 8775 | 7046 | 5967 | 6050 | 5060 | 4276 | 4512 | 4637 | 5932 | 8057 | 8063 | 7845 | 8775 | 7046 | 5967 | 6050 | 5060 | 4276 | 514.713 | 528.972 | 676.607 | 919.009 | 919.74 | 894.793 | 1000.893 | 803.676 | 680.647 | 690.058 | 577.139 | 487.753 | 0 | 0 | 76220 | 76220 | 8694 | 2020 | solar PV | TRUE
59677 | N | . | Innovative Solar 64 | Cypress Creek Renewables | 61060 | NC | SAT | SERC |  | 22 | 2 | NAICS-22 Non-Cogen | PV | SUN | SUN | DUK | A |  | 0 | 0 | 0 | 0 | 0 | 0 | 0 | 0 | 0 | 0 | 0 | 0 | 0 | 0 | 0 | 0 | 0 | 0 | 0 | 0 | 0 | 0 | 0 | 0 | 0 | 0 | 0 | 0 | 0 | 0 | 0 | 0 | 0 | 0 | 0 | 0 | 4116 | 4230 | 5411 | 7350 | 7356 | 7156 | 8005 | 6427 | 5444 | 5519 | 4616 | 3901 | 4116 | 4230 | 5411 | 7350 | 7356 | 7156 | 8005 | 6427 | 5444 | 5519 | 4616 | 3901 | 469.542 | 482.548 | 617.227 | 838.355 | 839.022 | 816.264 | 913.053 | 733.144 | 620.913 | 629.497 | 526.488 | 444.947 | 0 | 0 | 69531 | 69531 | 7931 | 2020 | solar PV | TRUE
59678 | N | . | Innovative Solar 67 | John Laing US Solar Corp. | 61694 | NC | SAT | SERC |  | 22 | 2 | NAICS-22 Non-Cogen | PV | SUN | SUN | DUK | M |  | 0 | 0 | 0 | 0 | 0 | 0 | 0 | 0 | 0 | 0 | 0 | 0 | 0 | 0 | 0 | 0 | 0 | 0 | 0 | 0 | 0 | 0 | 0 | 0 | 0 | 0 | 0 | 0 | 0 | 0 | 0 | 0 | 0 | 0 | 0 | 0 | 38031 | 35962 | 43397 | 62325 | 61720 | 52532 | 64139 | 52418 | 42678 | 46325 | 37155 | 34901 | 38031 | 35962 | 43397 | 62325 | 61720 | 52532 | 64139 | 52418 | 42678 | 46325 | 37155 | 34901 | 4338 | 4102 | 4950 | 7109 | 7040 | 5992 | 7316 | 5979 | 4868 | 5284 | 4238 | 3981 | 0 | 0 | 571583 | 571583 | 65197 | 2020 | solar PV | TRUE
59682 | N | . | Main Street Solar Project | NextSun Energy, LLC | 59453 | VT | NEW | NPCC |  | 22 | 2 | NAICS-22 Non-Cogen | PV | SUN | SUN | ISNE | A |  | 0 | 0 | 0 | 0 | 0 | 0 | 0 | 0 | 0 | 0 | 0 | 0 | 0 | 0 | 0 | 0 | 0 | 0 | 0 | 0 | 0 | 0 | 0 | 0 | 0 | 0 | 0 | 0 | 0 | 0 | 0 | 0 | 0 | 0 | 0 | 0 | 382 | 681 | 1854 | 2104 | 2938 | 2722 | 2805 | 2479 | 1958 | 1371 | 821 | 339 | 382 | 681 | 1854 | 2104 | 2938 | 2722 | 2805 | 2479 | 1958 | 1371 | 821 | 339 | 43.598 | 77.642 | 211.504 | 239.993 | 335.089 | 310.531 | 319.979 | 282.763 | 223.296 | 156.329 | 93.617 | 38.659 | 0 | 0 | 20454 | 20454 | 2333 | 2020 | solar PV | TRUE
59683 | N | . | Lordstown Motor Corp | Lordstown Motors Corp | 63438 | OH | ENC | RFC |  | 336 | 6 | Industrial NAICS Non-Cogen | PV | SUN | SUN | PJM | M |  | 0 | 0 | 0 | 0 | 0 | 0 | 0 | 0 | 0 | 0 | 0 | 0 | 0 | 0 | 0 | 0 | 0 | 0 | 0 | 0 | 0 | 0 | 0 | 0 | 0 | 0 | 0 | 0 | 0 | 0 | 0 | 0 | 0 | 0 | 0 | 0 | 503 | 816 | 1111 | 1588 | 2040 | 2552 | 2508 | 2222 | 1805 | 1276 | 1302 | 503 | 503 | 816 | 1111 | 1588 | 2040 | 2552 | 2508 | 2222 | 1805 | 1276 | 1302 | 503 | 57.42 | 93.06 | 126.72 | 181.17 | 232.65 | 291.06 | 286.11 | 253.44 | 205.92 | 145.53 | 148.5 | 57.42 | 0 | 0 | 18226 | 18226 | 2079 | 2020 | solar PV | FALSE
59684 | N | . | Lindahl Wind Project, LLC | Enel Green Power NA, Inc. | 59380 | ND | WNC | MRO |  | 22 | 2 | NAICS-22 Non-Cogen | WT | WND | WND | SWPP | M |  | 0 | 0 | 0 | 0 | 0 | 0 | 0 | 0 | 0 | 0 | 0 | 0 | 0 | 0 | 0 | 0 | 0 | 0 | 0 | 0 | 0 | 0 | 0 | 0 | 0 | 0 | 0 | 0 | 0 | 0 | 0 | 0 | 0 | 0 | 0 | 0 | 471630 | 449151 | 466159 | 482825 | 451413 | 393349 | 363980 | 400512 | 539504 | 510985 | 554741 | 443698 | 471630 | 449151 | 466159 | 482825 | 451413 | 393349 | 363980 | 400512 | 539504 | 510985 | 554741 | 443698 | 53796 | 51232 | 53172 | 55073 | 51490 | 44867 | 41517 | 45684 | 61538 | 58285 | 63276 | 50610 | 0 | 0 | 5527947 | 5527947 | 630540 | 2020 | onshore wind | TRUE
59685 | N | . | Remington Solar Facility | Virginia Electric & Power Co | 19876 | VA | SAT | SERC |  | 22 | 1 | Electric Utility | PV | SUN | SUN | PJM | A |  | 0 | 0 | 0 | 0 | 0 | 0 | 0 | 0 | 0 | 0 | 0 | 0 | 0 | 0 | 0 | 0 | 0 | 0 | 0 | 0 | 0 | 0 | 0 | 0 | 0 | 0 | 0 | 0 | 0 | 0 | 0 | 0 | 0 | 0 | 0 | 0 | 15737 | 16880 | 23390 | 30038 | 31504 | 34900 | 38470 | 27035 | 22354 | 21497 | 17129 | 13402 | 15737 | 16880 | 23390 | 30038 | 31504 | 34900 | 38470 | 27035 | 22354 | 21497 | 17129 | 13402 | 1794.996 | 1925.365 | 2667.97 | 3426.223 | 3593.462 | 3980.865 | 4388.082 | 3083.78 | 2549.749 | 2452.069 | 1953.756 | 1528.683 | 0 | 0 | 292336 | 292336 | 33345 | 2020 | solar PV | TRUE
59686 | N | . | Sarasota County LFGTE Facility | Landfill Energy Systems Florida | 59458 | FL | SAT | SERC |  | 22 | 2 | NAICS-22 Non-Cogen | IC | LFG | MLG | FPL | A | mcf | 95893 | 93489 | 98504 | 91272 | 86136 | 75051 | 81270 | 82096 | 74274 | 76165 | 78923 | 97407 | 95893 | 93489 | 98504 | 91272 | 86136 | 75051 | 81270 | 82096 | 74274 | 76165 | 78923 | 97407 | 0.583 | 0.583 | 0.583 | 0.583 | 0.583 | 0.583 | 0.583 | 0.583 | 0.583 | 0.583 | 0.583 | 0.583 | 55906 | 54504 | 57428 | 53212 | 50217 | 43755 | 47380 | 47862 | 43302 | 44404 | 46012 | 56788 | 55906 | 54504 | 57428 | 53212 | 50217 | 43755 | 47380 | 47862 | 43302 | 44404 | 46012 | 56788 | 4124.438 | 4021.07 | 4236.739 | 3925.711 | 3704.802 | 3228.019 | 3495.524 | 3531.021 | 3194.587 | 3275.952 | 3394.579 | 4189.558 | 1030480 | 1030480 | 600770 | 600770 | 44322 | 2020 | biomass | TRUE
59687 | N | . | Sun Harvest Solar NDP1 | Altus Power America Management, LLC | 60281 | CA | PACC | WECC |  | 22 | 2 | NAICS-22 Non-Cogen | PV | SUN | SUN | CISO | A |  | 0 | 0 | 0 | 0 | 0 | 0 | 0 | 0 | 0 | 0 | 0 | 0 | 0 | 0 | 0 | 0 | 0 | 0 | 0 | 0 | 0 | 0 | 0 | 0 | 0 | 0 | 0 | 0 | 0 | 0 | 0 | 0 | 0 | 0 | 0 | 0 | 77 | 105 | 103 | 129 | 169 | 168 | 190 | 158 | 124 | 114 | 90 | 72 | 77 | 105 | 103 | 129 | 169 | 168 | 190 | 158 | 124 | 114 | 90 | 72 | 8.818 | 11.95 | 11.694 | 14.738 | 19.288 | 19.207 | 21.695 | 17.974 | 14.113 | 13.045 | 10.313 | 8.165 | 0 | 0 | 1499 | 1499 | 171 | 2020 | solar PV | TRUE
59688 | N | . | Wake County LFG Facility | Ingenco Renewable Development, LLC | 59452 | NC | SAT | SERC |  | 22 | 2 | NAICS-22 Non-Cogen | IC | DFO | DFO | CPLE | A | barrels | 644 | 228 | 202 | 240 | 486 | 231 | 211 | 304 | 216 | 261 | 239 | 444 | 644 | 228 | 202 | 240 | 486 | 231 | 211 | 304 | 216 | 261 | 239 | 444 | 5.775 | 5.775 | 5.775 | 5.775 | 5.775 | 5.775 | 5.775 | 5.775 | 5.775 | 5.775 | 5.775 | 5.775 | 3719 | 1317 | 1167 | 1386 | 2807 | 1334 | 1219 | 1756 | 1247 | 1507 | 1380 | 2564 | 3719 | 1317 | 1167 | 1386 | 2807 | 1334 | 1219 | 1756 | 1247 | 1507 | 1380 | 2564 | 313.053 | 110.675 | 98.175 | 116.779 | 236.192 | 112.217 | 102.787 | 147.633 | 105.087 | 126.817 | 116.268 | 216.037 | 3706 | 3706 | 21403 | 21403 | 1801.72 | 2020 | petroleum | TRUE
59688 | N | . | Wake County LFG Facility | Ingenco Renewable Development, LLC | 59452 | NC | SAT | SERC |  | 22 | 2 | NAICS-22 Non-Cogen | IC | LFG | MLG | CPLE | A | mcf | 120660 | 115390 | 128427 | 119082 | 117166 | 103413 | 112177 | 113283 | 104697 | 105692 | 109421 | 126235 | 120660 | 115390 | 128427 | 119082 | 117166 | 103413 | 112177 | 113283 | 104697 | 105692 | 109421 | 126235 | 0.481 | 0.481 | 0.481 | 0.481 | 0.481 | 0.481 | 0.481 | 0.481 | 0.481 | 0.481 | 0.481 | 0.481 | 58037 | 55503 | 61773 | 57278 | 56357 | 49742 | 53957 | 54489 | 50359 | 50838 | 52632 | 60719 | 58037 | 55503 | 61773 | 57278 | 56357 | 49742 | 53957 | 54489 | 50359 | 50838 | 52632 | 60719 | 4885.831 | 4672.446 | 5200.355 | 4821.913 | 4744.368 | 4187.469 | 4542.327 | 4587.105 | 4239.437 | 4279.72 | 4430.715 | 5111.594 | 1375643 | 1375643 | 661684 | 661684 | 55703.28 | 2020 | biomass | TRUE
59689 | N | . | Gulf Coast Solar Center I | CD Arevon USA, Inc. | 61230 | FL | SAT | SERC |  | 22 | 2 | NAICS-22 Non-Cogen | PV | SUN | SUN | SOCO | M |  | 0 | 0 | 0 | 0 | 0 | 0 | 0 | 0 | 0 | 0 | 0 | 0 | 0 | 0 | 0 | 0 | 0 | 0 | 0 | 0 | 0 | 0 | 0 | 0 | 0 | 0 | 0 | 0 | 0 | 0 | 0 | 0 | 0 | 0 | 0 | 0 | 31824 | 31772 | 47307 | 48271 | 57135 | 46693 | 47166 | 45255 | 37917 | 45106 | 40460 | 38250 | 31824 | 31772 | 47307 | 48271 | 57135 | 46693 | 47166 | 45255 | 37917 | 45106 | 40460 | 38250 | 3630 | 3624 | 5396 | 5506 | 6517 | 5326 | 5380 | 5162 | 4325 | 5145 | 4615 | 4363 | 0 | 0 | 517156 | 517156 | 58989 | 2020 | solar PV | TRUE
59690 | N | . | Gulf Coast Solar Center II | CD Arevon USA, Inc. | 61230 | FL | SAT | SERC |  | 22 | 2 | NAICS-22 Non-Cogen | PV | SUN | SUN | SOCO | M |  | 0 | 0 | 0 | 0 | 0 | 0 | 0 | 0 | 0 | 0 | 0 | 0 | 0 | 0 | 0 | 0 | 0 | 0 | 0 | 0 | 0 | 0 | 0 | 0 | 0 | 0 | 0 | 0 | 0 | 0 | 0 | 0 | 0 | 0 | 0 | 0 | 40758 | 43186 | 66848 | 69023 | 78105 | 68391 | 65042 | 66165 | 51269 | 59554 | 55179 | 49735 | 40758 | 43186 | 66848 | 69023 | 78105 | 68391 | 65042 | 66165 | 51269 | 59554 | 55179 | 49735 | 4649 | 4926 | 7625 | 7873 | 8909 | 7801 | 7419 | 7547 | 5848 | 6793 | 6294 | 5673 | 0 | 0 | 713255 | 713255 | 81357 | 2020 | solar PV | TRUE
59691 | N | . | Gulf Coast Solar Center III | CD Arevon USA, Inc. | 61230 | FL | SAT | SERC |  | 22 | 2 | NAICS-22 Non-Cogen | PV | SUN | SUN | SOCO | M |  | 0 | 0 | 0 | 0 | 0 | 0 | 0 | 0 | 0 | 0 | 0 | 0 | 0 | 0 | 0 | 0 | 0 | 0 | 0 | 0 | 0 | 0 | 0 | 0 | 0 | 0 | 0 | 0 | 0 | 0 | 0 | 0 | 0 | 0 | 0 | 0 | 48622 | 51699 | 73888 | 77781 | 91177 | 78254 | 74511 | 68672 | 59055 | 63456 | 59966 | 53900 | 48622 | 51699 | 73888 | 77781 | 91177 | 78254 | 74511 | 68672 | 59055 | 63456 | 59966 | 53900 | 5546 | 5897 | 8428 | 8872 | 10400 | 8926 | 8499 | 7833 | 6736 | 7238 | 6840 | 6148 | 0 | 0 | 800981 | 800981 | 91363 | 2020 | solar PV | TRUE
59692 | N | . | NBC Field's Point Wind Farm | Narragansett Bay Commission | 59463 | RI | NEW | NPCC |  | 22132 | 4 | Commercial NAICS Non-Cogen | WT | WND | WND | ISNE | M |  | 0 | 0 | 0 | 0 | 0 | 0 | 0 | 0 | 0 | 0 | 0 | 0 | 0 | 0 | 0 | 0 | 0 | 0 | 0 | 0 | 0 | 0 | 0 | 0 | 0 | 0 | 0 | 0 | 0 | 0 | 0 | 0 | 0 | 0 | 0 | 0 | 4270 | 6321 | 8767 | 8522 | 5304 | 4287 | 3095 | 3191 | 4611 | 4725 | 6128 | 5374 | 4270 | 6321 | 8767 | 8522 | 5304 | 4287 | 3095 | 3191 | 4611 | 4725 | 6128 | 5374 | 487 | 721 | 1000 | 972 | 605 | 489 | 353 | 364 | 526 | 539 | 699 | 613 | 0 | 0 | 64595 | 64595 | 7368 | 2020 | onshore wind | FALSE
59694 | N | . | Aspen Solar, LLC | SRE Utility Solar 1, LLC | 61119 | NC | SAT | SERC |  | 22 | 2 | NAICS-22 Non-Cogen | PV | SUN | SUN | DUK | A |  | 0 | 0 | 0 | 0 | 0 | 0 | 0 | 0 | 0 | 0 | 0 | 0 | 0 | 0 | 0 | 0 | 0 | 0 | 0 | 0 | 0 | 0 | 0 | 0 | 0 | 0 | 0 | 0 | 0 | 0 | 0 | 0 | 0 | 0 | 0 | 0 | 4356 | 4476 | 5726 | 7777 | 7783 | 7572 | 8470 | 6801 | 5760 | 5840 | 4884 | 4128 | 4356 | 4476 | 5726 | 7777 | 7783 | 7572 | 8470 | 6801 | 5760 | 5840 | 4884 | 4128 | 496.834 | 510.597 | 653.104 | 887.086 | 887.791 | 863.711 | 966.126 | 775.759 | 657.004 | 666.087 | 557.091 | 470.81 | 0 | 0 | 73573 | 73573 | 8392 | 2020 | solar PV | TRUE
59695 | N | . | Mt. Home Solar 1, LLC | Mt. Home Solar 1, LLC | 59469 | ID | MTN | WECC |  | 22 | 2 | NAICS-22 Non-Cogen | PV | SUN | SUN | IPCO | A |  | 0 | 0 | 0 | 0 | 0 | 0 | 0 | 0 | 0 | 0 | 0 | 0 | 0 | 0 | 0 | 0 | 0 | 0 | 0 | 0 | 0 | 0 | 0 | 0 | 0 | 0 | 0 | 0 | 0 | 0 | 0 | 0 | 0 | 0 | 0 | 0 | 13378 | 28140 | 37508 | 50316 | 52099 | 48783 | 62134 | 49561 | 41136 | 33128 | 16004 | 16323 | 13378 | 28140 | 37508 | 50316 | 52099 | 48783 | 62134 | 49561 | 41136 | 33128 | 16004 | 16323 | 1525.974 | 3209.786 | 4278.333 | 5739.221 | 5942.644 | 5564.441 | 7087.246 | 5653.172 | 4692.125 | 3778.735 | 1825.44 | 1861.883 | 0 | 0 | 448510 | 448510 | 51159 | 2020 | solar PV | TRUE
59702 | N | . | Pavant Solar, LLC | Dominion Renewable Energy | 58468 | UT | MTN | WECC |  | 22 | 2 | NAICS-22 Non-Cogen | PV | SUN | SUN | PACE | M |  | 0 | 0 | 0 | 0 | 0 | 0 | 0 | 0 | 0 | 0 | 0 | 0 | 0 | 0 | 0 | 0 | 0 | 0 | 0 | 0 | 0 | 0 | 0 | 0 | 0 | 0 | 0 | 0 | 0 | 0 | 0 | 0 | 0 | 0 | 0 | 0 | 45746 | 63955 | 82287 | 107089 | 122782 | 120257 | 122983 | 117399 | 98874 | 82445 | 52734 | 29536 | 45746 | 63955 | 82287 | 107089 | 122782 | 120257 | 122983 | 117399 | 98874 | 82445 | 52734 | 29536 | 5218 | 7295 | 9386 | 12215 | 14005 | 13717 | 14028 | 13391 | 11278 | 9404 | 6015 | 3369 | 0 | 0 | 1046087 | 1046087 | 119321 | 2020 | solar PV | TRUE
59703 | N | . | Cottonwood Solar, LLC Cottonwood Carport | Dominion Renewable Energy | 58468 | CA | PACC | WECC |  | 22 | 2 | NAICS-22 Non-Cogen | PV | SUN | SUN | CISO | A |  | 0 | 0 | 0 | 0 | 0 | 0 | 0 | 0 | 0 | 0 | 0 | 0 | 0 | 0 | 0 | 0 | 0 | 0 | 0 | 0 | 0 | 0 | 0 | 0 | 0 | 0 | 0 | 0 | 0 | 0 | 0 | 0 | 0 | 0 | 0 | 0 | 541 | 733 | 717 | 904 | 1183 | 1178 | 1330 | 1102 | 865 | 800 | 632 | 501 | 541 | 733 | 717 | 904 | 1183 | 1178 | 1330 | 1102 | 865 | 800 | 632 | 501 | 61.661 | 83.583 | 81.791 | 103.08 | 134.906 | 134.34 | 151.739 | 125.712 | 98.708 | 91.239 | 72.131 | 57.11 | 0 | 0 | 10486 | 10486 | 1196 | 2020 | solar PV | TRUE
59704 | Y | . | Shell New Energies, Junction City | Equilon Enterprises LLC d/b/a Shell Oil | 61909 | OR | PACC | WECC |  | 22 | 3 | NAICS-22 Cogen | GT | OBG | ORW | BPAT | A | Mcf | 0 | 0 | 0 | 0 | 0 | 0 | 0 | 0 | 0 | 0 | 0 | 0 | 0 | 0 | 0 | 0 | 0 | 0 | 0 | 0 | 0 | 0 | 0 | 0 | 0 | 0 | 0 | 0 | 0 | 0 | 0 | 0 | 0 | 0 | 0 | 0 | 0 | 0 | 0 | 0 | 0 | 0 | 0 | 0 | 0 | 0 | 0 | 0 | 0 | 0 | 0 | 0 | 0 | 0 | 0 | 0 | 0 | 0 | 0 | 0 | 0 | 0 | 0 | 0 | 0 | 0 | 0 | 0 | 0 | 0 | 0 | 0 | 0 | 0 | 0 | 0 | 0 | 2020 | biomass | TRUE
59705 | N | . | Steel Sun | BQ Energy LLC | 59474 | NY | MAT | NPCC |  | 22 | 2 | NAICS-22 Non-Cogen | PV | SUN | SUN | NYIS | M |  | 0 | 0 | 0 | 0 | 0 | 0 | 0 | 0 | 0 | 0 | 0 | 0 | 0 | 0 | 0 | 0 | 0 | 0 | 0 | 0 | 0 | 0 | 0 | 0 | 0 | 0 | 0 | 0 | 0 | 0 | 0 | 0 | 0 | 0 | 0 | 0 | 1359 | 1701 | 3331 | 4007 | 4568 | 5400 | 5409 | 5427 | 4436 | 2727 | 2148 | 1210 | 1359 | 1701 | 3331 | 4007 | 4568 | 5400 | 5409 | 5427 | 4436 | 2727 | 2148 | 1210 | 155 | 194 | 380 | 457 | 521 | 616 | 617 | 619 | 506 | 311 | 245 | 138 | 0 | 0 | 41723 | 41723 | 4759 | 2020 | solar PV | TRUE
59706 | N | . | BRE | SRE Utility Solar 1, LLC | 61119 | NC | SAT | SERC |  | 22 | 2 | NAICS-22 Non-Cogen | PV | SUN | SUN | DUK | A |  | 0 | 0 | 0 | 0 | 0 | 0 | 0 | 0 | 0 | 0 | 0 | 0 | 0 | 0 | 0 | 0 | 0 | 0 | 0 | 0 | 0 | 0 | 0 | 0 | 0 | 0 | 0 | 0 | 0 | 0 | 0 | 0 | 0 | 0 | 0 | 0 | 4339 | 4459 | 5703 | 7747 | 7753 | 7542 | 8437 | 6774 | 5737 | 5817 | 4865 | 4111 | 4339 | 4459 | 5703 | 7747 | 7753 | 7542 | 8437 | 6774 | 5737 | 5817 | 4865 | 4111 | 494.882 | 508.589 | 650.536 | 883.598 | 884.3 | 860.314 | 962.327 | 772.708 | 654.42 | 663.468 | 554.9 | 468.958 | 0 | 0 | 73284 | 73284 | 8359 | 2020 | solar PV | TRUE
59708 | N | . | Franklinton Solar | Cypress Creek Renewables | 61060 | NC | SAT | SERC |  | 22 | 2 | NAICS-22 Non-Cogen | PV | SUN | SUN | CPLE | A |  | 0 | 0 | 0 | 0 | 0 | 0 | 0 | 0 | 0 | 0 | 0 | 0 | 0 | 0 | 0 | 0 | 0 | 0 | 0 | 0 | 0 | 0 | 0 | 0 | 0 | 0 | 0 | 0 | 0 | 0 | 0 | 0 | 0 | 0 | 0 | 0 | 4396 | 4518 | 5779 | 7849 | 7856 | 7643 | 8549 | 6864 | 5813 | 5894 | 4929 | 4166 | 4396 | 4518 | 5779 | 7849 | 7856 | 7643 | 8549 | 6864 | 5813 | 5894 | 4929 | 4166 | 501.453 | 515.343 | 659.174 | 895.331 | 896.043 | 871.738 | 975.105 | 782.969 | 663.111 | 672.278 | 562.269 | 475.186 | 0 | 0 | 74256 | 74256 | 8470 | 2020 | solar PV | TRUE
59709 | N | . | St. Paul Intl Airport Red & Blue Parking | Metropolitan Airports Commission | 59483 | MN | WNC | MRO |  | 22 | 2 | NAICS-22 Non-Cogen | PV | SUN | SUN | MISO | M |  | 0 | 0 | 0 | 0 | 0 | 0 | 0 | 0 | 0 | 0 | 0 | 0 | 0 | 0 | 0 | 0 | 0 | 0 | 0 | 0 | 0 | 0 | 0 | 0 | 0 | 0 | 0 | 0 | 0 | 0 | 0 | 0 | 0 | 0 | 0 | 0 | 210 | 921 | 1298 | 3068 | 3104 | 3480 | 3489 | 3112 | 2244 | 1727 | 1105 | 789 | 210 | 921 | 1298 | 3068 | 3104 | 3480 | 3489 | 3112 | 2244 | 1727 | 1105 | 789 | 24 | 105 | 148 | 350 | 354 | 397 | 398 | 355 | 256 | 197 | 126 | 90 | 0 | 0 | 24547 | 24547 | 2800 | 2020 | solar PV | TRUE
59710 | N | . | Sand Valley Power Station | EDL Inc | 55858 | AL | ESC | SERC |  | 22 | 2 | NAICS-22 Non-Cogen | IC | LFG | MLG | TVA | A | mcf | 63303 | 57949 | 63754 | 59952 | 61805 | 56659 | 60803 | 61570 | 57813 | 58552 | 57397 | 61158 | 63303 | 57949 | 63754 | 59952 | 61805 | 56659 | 60803 | 61570 | 57813 | 58552 | 57397 | 61158 | 0.5 | 0.5 | 0.5 | 0.5 | 0.5 | 0.5 | 0.5 | 0.5 | 0.5 | 0.5 | 0.5 | 0.5 | 31652 | 28975 | 31877 | 29976 | 30903 | 28330 | 30402 | 30785 | 28907 | 29276 | 28699 | 30579 | 31652 | 28975 | 31877 | 29976 | 30903 | 28330 | 30402 | 30785 | 28907 | 29276 | 28699 | 30579 | 2146.992 | 1965.332 | 2162.223 | 2033.262 | 2096.102 | 1921.579 | 2062.119 | 2088.137 | 1960.713 | 1985.786 | 1946.601 | 2074.154 | 720715 | 720715 | 360361 | 360361 | 24443 | 2020 | biomass | TRUE
59711 | N | . | CII Methane Management IV, LLC | Frontier Operation Services | 63199 | NC | SAT | SERC |  | 22 | 2 | NAICS-22 Non-Cogen | IC | LFG | MLG | CPLE | A | mcf | 13817 | 13214 | 14707 | 13637 | 13417 | 11842 | 12846 | 12973 | 11989 | 12103 | 12530 | 14456 | 13817 | 13214 | 14707 | 13637 | 13417 | 11842 | 12846 | 12973 | 11989 | 12103 | 12530 | 14456 | 0.57 | 0.57 | 0.57 | 0.57 | 0.57 | 0.57 | 0.57 | 0.57 | 0.57 | 0.57 | 0.57 | 0.57 | 7876 | 7532 | 8383 | 7773 | 7648 | 6750 | 7322 | 7395 | 6834 | 6899 | 7142 | 8240 | 7876 | 7532 | 8383 | 7773 | 7648 | 6750 | 7322 | 7395 | 6834 | 6899 | 7142 | 8240 | 718.973 | 687.572 | 765.257 | 709.567 | 698.156 | 616.206 | 668.425 | 675.014 | 623.853 | 629.781 | 652.001 | 752.195 | 157531 | 157531 | 89794 | 89794 | 8197 | 2020 | biomass | TRUE
59712 | N | . | San Roman Wind I, LLC | Acciona Energy USA Global, LLC | 57416 | TX | WSC | TRE |  | 22 | 2 | NAICS-22 Non-Cogen | WT | WND | WND | ERCO | M |  | 0 | 0 | 0 | 0 | 0 | 0 | 0 | 0 | 0 | 0 | 0 | 0 | 0 | 0 | 0 | 0 | 0 | 0 | 0 | 0 | 0 | 0 | 0 | 0 | 0 | 0 | 0 | 0 | 0 | 0 | 0 | 0 | 0 | 0 | 0 | 0 | 217641 | 231002 | 286348 | 189998 | 235797 | 176436 | 221595 | 135722 | 152669 | 143945 | 134749 | 229573 | 217641 | 231002 | 286348 | 189998 | 235797 | 176436 | 221595 | 135722 | 152669 | 143945 | 134749 | 229573 | 24825 | 26349 | 32662 | 21672 | 26896 | 20125 | 25276 | 15481 | 17414 | 16419 | 15370 | 26186 | 0 | 0 | 2355475 | 2355475 | 268675 | 2020 | onshore wind | TRUE
59713 | N | . | Holdrege Solar Center | Adapture Renewables, Inc. | 60496 | NE | WNC | MRO |  | 22 | 2 | NAICS-22 Non-Cogen | PV | SUN | SUN | SWPP | M |  | 0 | 0 | 0 | 0 | 0 | 0 | 0 | 0 | 0 | 0 | 0 | 0 | 0 | 0 | 0 | 0 | 0 | 0 | 0 | 0 | 0 | 0 | 0 | 0 | 0 | 0 | 0 | 0 | 0 | 0 | 0 | 0 | 0 | 0 | 0 | 0 | 2244 | 3875 | 4252 | 6593 | 4787 | 7619 | 7592 | 7163 | 4892 | 2858 | 2192 | 2981 | 2244 | 3875 | 4252 | 6593 | 4787 | 7619 | 7592 | 7163 | 4892 | 2858 | 2192 | 2981 | 256 | 442 | 485 | 752 | 546 | 869 | 866 | 817 | 558 | 326 | 250 | 340 | 0 | 0 | 57048 | 57048 | 6507 | 2020 | solar PV | TRUE
59714 | N | . | IKEA St. Louis 410 | IKEA Property Inc | 57389 | MO | WNC | SERC |  | 441 | 4 | Commercial NAICS Non-Cogen | PV | SUN | SUN | MISO | M |  | 0 | 0 | 0 | 0 | 0 | 0 | 0 | 0 | 0 | 0 | 0 | 0 | 0 | 0 | 0 | 0 | 0 | 0 | 0 | 0 | 0 | 0 | 0 | 0 | 0 | 0 | 0 | 0 | 0 | 0 | 0 | 0 | 0 | 0 | 0 | 0 | 0 | 0 | 167 | 561 | 535 | 614 | 526 | 465 | 798 | 719 | 649 | 342 | 0 | 0 | 167 | 561 | 535 | 614 | 526 | 465 | 798 | 719 | 649 | 342 | 0 | 0 | 19 | 64 | 61 | 70 | 60 | 53 | 91 | 82 | 74 | 39 | 0 | 0 | 5376 | 5376 | 613 | 2020 | solar PV | FALSE
59715 | N | . | DD Hay Road Solar 23 LLC | Laurel Capital Partners | 59287 | DE | SAT | RFC |  | 22 | 2 | NAICS-22 Non-Cogen | PV | SUN | SUN | PJM | A |  | 0 | 0 | 0 | 0 | 0 | 0 | 0 | 0 | 0 | 0 | 0 | 0 | 0 | 0 | 0 | 0 | 0 | 0 | 0 | 0 | 0 | 0 | 0 | 0 | 0 | 0 | 0 | 0 | 0 | 0 | 0 | 0 | 0 | 0 | 0 | 0 | 568 | 602 | 797 | 878 | 977 | 888 | 952 | 832 | 703 | 696 | 590 | 573 | 568 | 602 | 797 | 878 | 977 | 888 | 952 | 832 | 703 | 696 | 590 | 573 | 64.748 | 68.706 | 90.962 | 100.178 | 111.415 | 101.322 | 108.571 | 94.873 | 80.22 | 79.346 | 67.282 | 65.377 | 0 | 0 | 9056 | 9056 | 1033 | 2020 | solar PV | TRUE
59717 | N | . | Framingham State University Plant | Framingham State University | 59484 | MA | NEW | NPCC |  | 611 | 4 | Commercial NAICS Non-Cogen | IC | DFO | DFO | ISNE | M | barrels | 3 | 1 | 3 | 2 | 3 | 3 | 13 | 3 | 1 | 1 | 2 | 2 | 3 | 1 | 3 | 2 | 3 | 3 | 13 | 3 | 1 | 1 | 2 | 2 | 5.88 | 5.88 | 5.88 | 5.88 | 5.88 | 5.88 | 5.88 | 5.88 | 5.88 | 5.88 | 5.88 | 5.88 | 18 | 6 | 18 | 12 | 18 | 18 | 76 | 18 | 6 | 6 | 12 | 12 | 18 | 6 | 18 | 12 | 18 | 18 | 76 | 18 | 6 | 6 | 12 | 12 | 0 | 0 | 1 | 0 | 0 | 1 | 7 | 1 | 0 | 0 | 1 | 0 | 37 | 37 | 220 | 220 | 11 | 2020 | petroleum | FALSE
59717 | N | . | Framingham State University Plant | Framingham State University | 59484 | MA | NEW | NPCC |  | 611 | 4 | Commercial NAICS Non-Cogen | IC | NG | NG | ISNE | M | mcf | 0 | 0 | 0 | 0 | 0 | 0 | 0 | 0 | 0 | 0 | 0 | 0 | 0 | 0 | 0 | 0 | 0 | 0 | 0 | 0 | 0 | 0 | 0 | 0 | 0 | 0 | 0 | 0 | 0 | 0 | 0 | 0 | 0 | 0 | 0 | 0 | 0 | 0 | 0 | 0 | 0 | 0 | 0 | 0 | 0 | 0 | 0 | 0 | 0 | 0 | 0 | 0 | 0 | 0 | 0 | 0 | 0 | 0 | 0 | 0 | 0 | 0 | 0 | 0 | 0 | 0 | 0 | 0 | 0 | 0 | 0 | 0 | 0 | 0 | 0 | 0 | 0 | 2020 | natural gas peaker | FALSE
59717 | N | . | Framingham State University Plant | Framingham State University | 59484 | MA | NEW | NPCC |  | 611 | 4 | Commercial NAICS Non-Cogen | PV | SUN | SUN | ISNE | M |  | 0 | 0 | 0 | 0 | 0 | 0 | 0 | 0 | 0 | 0 | 0 | 0 | 0 | 0 | 0 | 0 | 0 | 0 | 0 | 0 | 0 | 0 | 0 | 0 | 0 | 0 | 0 | 0 | 0 | 0 | 0 | 0 | 0 | 0 | 0 | 0 | 0 | 0 | 0 | 0 | 0 | 105 | 114 | 105 | 88 | 61 | 44 | 26 | 0 | 0 | 0 | 0 | 0 | 105 | 114 | 105 | 88 | 61 | 44 | 26 | 0 | 0 | 0 | 0 | 0 | 12 | 13 | 12 | 10 | 7 | 5 | 3 | 0 | 0 | 543 | 543 | 62 | 2020 | solar PV | FALSE
59719 | N | . | Charlotte Solar LLC VT | Altus Power America Management, LLC | 60281 | VT | NEW | NPCC |  | 22 | 2 | NAICS-22 Non-Cogen | PV | SUN | SUN | ISNE | A |  | 0 | 0 | 0 | 0 | 0 | 0 | 0 | 0 | 0 | 0 | 0 | 0 | 0 | 0 | 0 | 0 | 0 | 0 | 0 | 0 | 0 | 0 | 0 | 0 | 0 | 0 | 0 | 0 | 0 | 0 | 0 | 0 | 0 | 0 | 0 | 0 | 487 | 867 | 2361 | 2679 | 3741 | 3467 | 3572 | 3157 | 2493 | 1745 | 1045 | 432 | 487 | 867 | 2361 | 2679 | 3741 | 3467 | 3572 | 3157 | 2493 | 1745 | 1045 | 432 | 55.522 | 98.874 | 269.344 | 305.623 | 426.725 | 395.451 | 407.483 | 360.089 | 284.361 | 199.08 | 119.218 | 49.23 | 0 | 0 | 26046 | 26046 | 2971 | 2020 | solar PV | TRUE
59722 | N | . | Seville 1 | Seville Solar One LLC | 59491 | CA | PACC | WECC |  | 22 | 2 | NAICS-22 Non-Cogen | PV | SUN | SUN | IID | A |  | 0 | 0 | 0 | 0 | 0 | 0 | 0 | 0 | 0 | 0 | 0 | 0 | 0 | 0 | 0 | 0 | 0 | 0 | 0 | 0 | 0 | 0 | 0 | 0 | 0 | 0 | 0 | 0 | 0 | 0 | 0 | 0 | 0 | 0 | 0 | 0 | 23276 | 31552 | 30875 | 38911 | 50925 | 50711 | 57279 | 47454 | 37261 | 34441 | 27228 | 21558 | 23276 | 31552 | 30875 | 38911 | 50925 | 50711 | 57279 | 47454 | 37261 | 34441 | 27228 | 21558 | 2654.949 | 3598.912 | 3521.753 | 4438.4 | 5808.754 | 5784.36 | 6533.53 | 5412.849 | 4250.155 | 3928.533 | 3105.794 | 2459.011 | 0 | 0 | 451471 | 451471 | 51497 | 2020 | solar PV | TRUE
59723 | N | . | Seville 2 | Seville Solar Two LLC | 59492 | CA | PACC | WECC |  | 22 | 2 | NAICS-22 Non-Cogen | PV | SUN | SUN | IID | A |  | 0 | 0 | 0 | 0 | 0 | 0 | 0 | 0 | 0 | 0 | 0 | 0 | 0 | 0 | 0 | 0 | 0 | 0 | 0 | 0 | 0 | 0 | 0 | 0 | 0 | 0 | 0 | 0 | 0 | 0 | 0 | 0 | 0 | 0 | 0 | 0 | 36121 | 48964 | 47915 | 60386 | 79030 | 78698 | 88891 | 73643 | 57825 | 53449 | 42255 | 33456 | 36121 | 48964 | 47915 | 60386 | 79030 | 78698 | 88891 | 73643 | 57825 | 53449 | 42255 | 33456 | 4120.151 | 5585.068 | 5465.327 | 6887.85 | 9014.47 | 8976.614 | 10139.234 | 8400.076 | 6595.717 | 6096.6 | 4819.81 | 3816.083 | 0 | 0 | 700633 | 700633 | 79917 | 2020 | solar PV | TRUE
59724 | N | . | Scituate Wind | Scituate Wind LLC | 59493 | MA | NEW | NPCC |  | 22 | 2 | NAICS-22 Non-Cogen | WT | WND | WND | ISNE | A |  | 0 | 0 | 0 | 0 | 0 | 0 | 0 | 0 | 0 | 0 | 0 | 0 | 0 | 0 | 0 | 0 | 0 | 0 | 0 | 0 | 0 | 0 | 0 | 0 | 0 | 0 | 0 | 0 | 0 | 0 | 0 | 0 | 0 | 0 | 0 | 0 | 2173 | 2316 | 2918 | 3352 | 2781 | 1535 | 1613 | 1815 | 2036 | 2166 | 3588 | 3296 | 2173 | 2316 | 2918 | 3352 | 2781 | 1535 | 1613 | 1815 | 2036 | 2166 | 3588 | 3296 | 247.85 | 264.132 | 332.802 | 382.389 | 317.264 | 175.041 | 184.041 | 207.052 | 232.185 | 247.023 | 409.306 | 375.915 | 0 | 0 | 29589 | 29589 | 3375 | 2020 | onshore wind | TRUE
59725 | N | . | Fairhaven Wind | Fairhaven Wind LLC | 59494 | MA | NEW | NPCC |  | 22 | 2 | NAICS-22 Non-Cogen | WT | WND | WND | ISNE | A |  | 0 | 0 | 0 | 0 | 0 | 0 | 0 | 0 | 0 | 0 | 0 | 0 | 0 | 0 | 0 | 0 | 0 | 0 | 0 | 0 | 0 | 0 | 0 | 0 | 0 | 0 | 0 | 0 | 0 | 0 | 0 | 0 | 0 | 0 | 0 | 0 | 3737 | 3982 | 5018 | 5765 | 4783 | 2639 | 2775 | 3122 | 3501 | 3724 | 6171 | 5668 | 3737 | 3982 | 5018 | 5765 | 4783 | 2639 | 2775 | 3122 | 3501 | 3724 | 6171 | 5668 | 426.229 | 454.229 | 572.321 | 657.597 | 545.6 | 301.018 | 316.496 | 356.067 | 399.289 | 424.806 | 703.885 | 646.463 | 0 | 0 | 50885 | 50885 | 5804 | 2020 | onshore wind | TRUE
59726 | N | . | CML&P Generating Facility No. 2 | City of Coffeyville - (KS) | 3892 | KS | WNC | MRO |  | 22 | 1 | Electric Utility | IC | NG | NG | SWPP | A | mcf | 41753 | 35225 | 30270 | 26027 | 24050 | 37127 | 54146 | 37936 | 25626 | 28479 | 22068 | 33979 | 41753 | 35225 | 30270 | 26027 | 24050 | 37127 | 54146 | 37936 | 25626 | 28479 | 22068 | 33979 | 1.02 | 1.02 | 1.02 | 1.02 | 1.02 | 1.02 | 1.02 | 1.02 | 1.02 | 1.02 | 1.02 | 1.02 | 42588 | 35930 | 30875 | 26548 | 24531 | 37870 | 55229 | 38695 | 26139 | 29049 | 22509 | 34659 | 42588 | 35930 | 30875 | 26548 | 24531 | 37870 | 55229 | 38695 | 26139 | 29049 | 22509 | 34659 | 4684.468 | 3951.856 | 3395.935 | 2919.921 | 2698.176 | 4165.205 | 6074.574 | 4255.996 | 2874.931 | 3195.054 | 2475.767 | 3812.117 | 396686 | 396686 | 404622 | 404622 | 44504 | 2020 | natural gas peaker | TRUE
59727 | N | . | Bull Street Plant | City of Orangeburg - (SC) | 14164 | SC | SAT | SERC |  | 22 | 1 | Electric Utility | GT | NG | NG | SCEG | A | mcf | 19 | 19 | 19 | 19 | 21 | 19 | 25 | 22 | 18 | 16 | 15 | 18 | 19 | 19 | 19 | 19 | 21 | 19 | 25 | 22 | 18 | 16 | 15 | 18 | 0.975 | 0.975 | 0.975 | 0.975 | 0.975 | 0.975 | 0.975 | 0.975 | 0.975 | 0.975 | 0.975 | 0.975 | 19 | 19 | 19 | 19 | 20 | 19 | 24 | 21 | 18 | 16 | 15 | 18 | 19 | 19 | 19 | 19 | 20 | 19 | 24 | 21 | 18 | 16 | 15 | 18 | -3.128 | -3.072 | -3.193 | -3.175 | -3.435 | -3.132 | -4.178 | -3.692 | -2.899 | -2.704 | -2.436 | -2.956 | 230 | 230 | 227 | 227 | -38 | 2020 | natural gas peaker | TRUE
59728 | N | . | Substation 20 Plant | City of Orangeburg - (SC) | 14164 | SC | SAT | SERC |  | 22 | 1 | Electric Utility | GT | NG | NG | SCEG | A | mcf | 9 | 10 | 10 | 10 | 11 | 10 | 13 | 12 | 9 | 8 | 8 | 9 | 9 | 10 | 10 | 10 | 11 | 10 | 13 | 12 | 9 | 8 | 8 | 9 | 0.975 | 0.975 | 0.975 | 0.975 | 0.975 | 0.975 | 0.975 | 0.975 | 0.975 | 0.975 | 0.975 | 0.975 | 9 | 10 | 10 | 10 | 11 | 10 | 13 | 12 | 9 | 8 | 8 | 9 | 9 | 10 | 10 | 10 | 11 | 10 | 13 | 12 | 9 | 8 | 8 | 9 | -2.469 | -2.425 | -2.521 | -2.507 | -2.712 | -2.472 | -3.298 | -2.915 | -2.289 | -2.135 | -1.923 | -2.334 | 119 | 119 | 119 | 119 | -30 | 2020 | natural gas peaker | TRUE
59729 | N | . | Macon Solar Power Project | MC Power Companies Inc | 58822 | MO | WNC | SERC |  | 22 | 2 | NAICS-22 Non-Cogen | PV | SUN | SUN | SWPP | M |  | 0 | 0 | 0 | 0 | 0 | 0 | 0 | 0 | 0 | 0 | 0 | 0 | 0 | 0 | 0 | 0 | 0 | 0 | 0 | 0 | 0 | 0 | 0 | 0 | 0 | 0 | 0 | 0 | 0 | 0 | 0 | 0 | 0 | 0 | 0 | 0 | 1254 | 2341 | 2823 | 3542 | 3235 | 3971 | 3822 | 3121 | 3042 | 2762 | 2446 | 1806 | 1254 | 2341 | 2823 | 3542 | 3235 | 3971 | 3822 | 3121 | 3042 | 2762 | 2446 | 1806 | 143 | 267 | 322 | 404 | 369 | 453 | 436 | 356 | 347 | 315 | 279 | 206 | 0 | 0 | 34165 | 34165 | 3897 | 2020 | solar PV | TRUE
59730 | N | . | SEPV 18 | Sustainable Power Group, LLC | 58661 | CA | PACC | WECC |  | 22 | 2 | NAICS-22 Non-Cogen | PV | SUN | SUN | CISO | A |  | 0 | 0 | 0 | 0 | 0 | 0 | 0 | 0 | 0 | 0 | 0 | 0 | 0 | 0 | 0 | 0 | 0 | 0 | 0 | 0 | 0 | 0 | 0 | 0 | 0 | 0 | 0 | 0 | 0 | 0 | 0 | 0 | 0 | 0 | 0 | 0 | 2387 | 3236 | 3167 | 3991 | 5223 | 5201 | 5875 | 4867 | 3822 | 3533 | 2793 | 2211 | 2387 | 3236 | 3167 | 3991 | 5223 | 5201 | 5875 | 4867 | 3822 | 3533 | 2793 | 2211 | 272.315 | 369.137 | 361.223 | 455.243 | 595.799 | 593.296 | 670.138 | 555.191 | 435.935 | 402.946 | 318.558 | 252.219 | 0 | 0 | 46306 | 46306 | 5282 | 2020 | solar PV | TRUE
59731 | N | . | Templeton | Sunny Templeton, LLC | 59500 | MA | NEW | NPCC |  | 22 | 2 | NAICS-22 Non-Cogen | PV | SUN | SUN | ISNE | A |  | 0 | 0 | 0 | 0 | 0 | 0 | 0 | 0 | 0 | 0 | 0 | 0 | 0 | 0 | 0 | 0 | 0 | 0 | 0 | 0 | 0 | 0 | 0 | 0 | 0 | 0 | 0 | 0 | 0 | 0 | 0 | 0 | 0 | 0 | 0 | 0 | 1662 | 2177 | 3313 | 3176 | 4478 | 4231 | 4167 | 3939 | 3420 | 2486 | 1778 | 1353 | 1662 | 2177 | 3313 | 3176 | 4478 | 4231 | 4167 | 3939 | 3420 | 2486 | 1778 | 1353 | 189.608 | 248.354 | 377.892 | 362.324 | 510.808 | 482.609 | 475.266 | 449.27 | 390.082 | 283.603 | 202.825 | 154.359 | 0 | 0 | 36180 | 36180 | 4127 | 2020 | solar PV | TRUE
59732 | N | . | Green Pastures Wind I | Green Pastures Wind I, LLC | 59501 | TX | WSC | TRE |  | 22 | 2 | NAICS-22 Non-Cogen | WT | WND | WND | ERCO | A |  | 0 | 0 | 0 | 0 | 0 | 0 | 0 | 0 | 0 | 0 | 0 | 0 | 0 | 0 | 0 | 0 | 0 | 0 | 0 | 0 | 0 | 0 | 0 | 0 | 0 | 0 | 0 | 0 | 0 | 0 | 0 | 0 | 0 | 0 | 0 | 0 | 393268 | 380720 | 379008 | 381594 | 397786 | 418617 | 344571 | 316343 | 257341 | 362760 | 368020 | 391967 | 393268 | 380720 | 379008 | 381594 | 397786 | 418617 | 344571 | 316343 | 257341 | 362760 | 368020 | 391967 | 44857.79 | 43426.497 | 43231.202 | 43526.195 | 45373.151 | 47749.228 | 39303.128 | 36083.361 | 29353.387 | 41377.917 | 41977.822 | 44709.322 | 0 | 0 | 4391995 | 4391995 | 500969 | 2020 | onshore wind | TRUE
59733 | N | . | Green Pastures Wind II | Green Pastures Wind II, LLC | 59502 | TX | WSC | TRE |  | 22 | 2 | NAICS-22 Non-Cogen | WT | WND | WND | ERCO | A |  | 0 | 0 | 0 | 0 | 0 | 0 | 0 | 0 | 0 | 0 | 0 | 0 | 0 | 0 | 0 | 0 | 0 | 0 | 0 | 0 | 0 | 0 | 0 | 0 | 0 | 0 | 0 | 0 | 0 | 0 | 0 | 0 | 0 | 0 | 0 | 0 | 377406 | 365364 | 363721 | 366203 | 381742 | 401733 | 330673 | 303584 | 246962 | 348129 | 353176 | 376157 | 377406 | 365364 | 363721 | 366203 | 381742 | 401733 | 330673 | 303584 | 246962 | 348129 | 353176 | 376157 | 43048.503 | 41674.94 | 41487.522 | 41770.616 | 43543.078 | 45823.319 | 37717.882 | 34627.981 | 28169.453 | 39708.987 | 40284.695 | 42906.024 | 0 | 0 | 4214850 | 4214850 | 480763 | 2020 | onshore wind | TRUE
59734 | N | . | Briscoe Wind Farm | Capital Dynamics | 59503 | TX | WSC | TRE |  | 22 | 2 | NAICS-22 Non-Cogen | WT | WND | WND | ERCO | A |  | 0 | 0 | 0 | 0 | 0 | 0 | 0 | 0 | 0 | 0 | 0 | 0 | 0 | 0 | 0 | 0 | 0 | 0 | 0 | 0 | 0 | 0 | 0 | 0 | 0 | 0 | 0 | 0 | 0 | 0 | 0 | 0 | 0 | 0 | 0 | 0 | 245137 | 237316 | 236249 | 237861 | 247954 | 260938 | 214783 | 197187 | 160409 | 226121 | 229399 | 244326 | 245137 | 237316 | 236249 | 237861 | 247954 | 260938 | 214783 | 197187 | 160409 | 226121 | 229399 | 244326 | 27961.385 | 27069.211 | 26947.477 | 27131.356 | 28282.627 | 29763.716 | 24498.975 | 22491.985 | 18296.964 | 25792.262 | 26166.203 | 27868.839 | 0 | 0 | 2737680 | 2737680 | 312271 | 2020 | onshore wind | TRUE
59735 | N | . | Kirkwood Wind Turbine | Kirkwood Community College | 59504 | IA | WNC | MRO |  | 22 | 2 | NAICS-22 Non-Cogen | WT | WND | WND | MISO | A |  | 0 | 0 | 0 | 0 | 0 | 0 | 0 | 0 | 0 | 0 | 0 | 0 | 0 | 0 | 0 | 0 | 0 | 0 | 0 | 0 | 0 | 0 | 0 | 0 | 0 | 0 | 0 | 0 | 0 | 0 | 0 | 0 | 0 | 0 | 0 | 0 | 1550 | 1870 | 1866 | 1857 | 1643 | 1927 | 1055 | 1426 | 1838 | 2052 | 2348 | 1811 | 1550 | 1870 | 1866 | 1857 | 1643 | 1927 | 1055 | 1426 | 1838 | 2052 | 2348 | 1811 | 176.789 | 213.284 | 212.84 | 211.816 | 187.356 | 219.768 | 120.392 | 162.702 | 209.596 | 234.049 | 267.794 | 206.614 | 0 | 0 | 21243 | 21243 | 2423 | 2020 | onshore wind | TRUE
59736 | N | . | Valentine Wind, LLC | Valentine Wind, LLC | 59506 | NE | WNC | MRO |  | 22 | 2 | NAICS-22 Non-Cogen | WT | WND | WND | SWPP | A |  | 0 | 0 | 0 | 0 | 0 | 0 | 0 | 0 | 0 | 0 | 0 | 0 | 0 | 0 | 0 | 0 | 0 | 0 | 0 | 0 | 0 | 0 | 0 | 0 | 0 | 0 | 0 | 0 | 0 | 0 | 0 | 0 | 0 | 0 | 0 | 0 | 4703 | 4951 | 4792 | 4637 | 4004 | 5045 | 3646 | 4332 | 4704 | 4807 | 5104 | 5057 | 4703 | 4951 | 4792 | 4637 | 4004 | 5045 | 3646 | 4332 | 4704 | 4807 | 5104 | 5057 | 536.475 | 564.75 | 546.62 | 528.871 | 456.763 | 575.487 | 415.926 | 494.112 | 536.543 | 548.336 | 582.24 | 576.877 | 0 | 0 | 55782 | 55782 | 6363 | 2020 | onshore wind | TRUE
59737 | N | . | Aspiration G | Sustainable Power Group, LLC | 58661 | CA | PACC | WECC |  | 22 | 2 | NAICS-22 Non-Cogen | PV | SUN | SUN | CISO | A |  | 0 | 0 | 0 | 0 | 0 | 0 | 0 | 0 | 0 | 0 | 0 | 0 | 0 | 0 | 0 | 0 | 0 | 0 | 0 | 0 | 0 | 0 | 0 | 0 | 0 | 0 | 0 | 0 | 0 | 0 | 0 | 0 | 0 | 0 | 0 | 0 | 9530 | 12919 | 12642 | 15932 | 20851 | 20763 | 23453 | 19430 | 15256 | 14102 | 11148 | 8827 | 9530 | 12919 | 12642 | 15932 | 20851 | 20763 | 23453 | 19430 | 15256 | 14102 | 11148 | 8827 | 1087.046 | 1473.543 | 1441.951 | 1817.264 | 2378.344 | 2368.356 | 2675.097 | 2216.244 | 1740.189 | 1608.504 | 1271.641 | 1006.821 | 0 | 0 | 184853 | 184853 | 21085 | 2020 | solar PV | TRUE
59738 | N | . | Citizen B | Sustainable Power Group, LLC | 58661 | CA | PACC | WECC |  | 22 | 2 | NAICS-22 Non-Cogen | PV | SUN | SUN | CISO | A |  | 0 | 0 | 0 | 0 | 0 | 0 | 0 | 0 | 0 | 0 | 0 | 0 | 0 | 0 | 0 | 0 | 0 | 0 | 0 | 0 | 0 | 0 | 0 | 0 | 0 | 0 | 0 | 0 | 0 | 0 | 0 | 0 | 0 | 0 | 0 | 0 | 4668 | 6328 | 6192 | 7804 | 10213 | 10170 | 11488 | 9517 | 7473 | 6907 | 5461 | 4324 | 4668 | 6328 | 6192 | 7804 | 10213 | 10170 | 11488 | 9517 | 7473 | 6907 | 5461 | 4324 | 532.464 | 721.781 | 706.307 | 890.145 | 1164.977 | 1160.084 | 1310.335 | 1085.576 | 852.391 | 787.888 | 622.884 | 493.168 | 0 | 0 | 90545 | 90545 | 10328 | 2020 | solar PV | TRUE
59739 | N | . | Lancaster WAD B | Sustainable Power Group, LLC | 58661 | CA | PACC | WECC |  | 22 | 2 | NAICS-22 Non-Cogen | PV | SUN | SUN | CISO | A |  | 0 | 0 | 0 | 0 | 0 | 0 | 0 | 0 | 0 | 0 | 0 | 0 | 0 | 0 | 0 | 0 | 0 | 0 | 0 | 0 | 0 | 0 | 0 | 0 | 0 | 0 | 0 | 0 | 0 | 0 | 0 | 0 | 0 | 0 | 0 | 0 | 3324 | 4506 | 4409 | 5557 | 7272 | 7242 | 8180 | 6777 | 5321 | 4918 | 3888 | 3079 | 3324 | 4506 | 4409 | 5557 | 7272 | 7242 | 8180 | 6777 | 5321 | 4918 | 3888 | 3079 | 379.138 | 513.941 | 502.922 | 633.823 | 829.516 | 826.032 | 933.017 | 772.979 | 606.941 | 561.012 | 443.521 | 351.158 | 0 | 0 | 64473 | 64473 | 7354 | 2020 | solar PV | TRUE
59740 | N | . | SEPV Mojave West | Sustainable Power Group, LLC | 58661 | CA | PACC | WECC |  | 22 | 2 | NAICS-22 Non-Cogen | PV | SUN | SUN | CISO | A |  | 0 | 0 | 0 | 0 | 0 | 0 | 0 | 0 | 0 | 0 | 0 | 0 | 0 | 0 | 0 | 0 | 0 | 0 | 0 | 0 | 0 | 0 | 0 | 0 | 0 | 0 | 0 | 0 | 0 | 0 | 0 | 0 | 0 | 0 | 0 | 0 | 23885 | 32378 | 31683 | 39930 | 52258 | 52039 | 58779 | 48697 | 38236 | 35343 | 27941 | 22122 | 23885 | 32378 | 31683 | 39930 | 52258 | 52039 | 58779 | 48697 | 38236 | 35343 | 27941 | 22122 | 2724.445 | 3693.118 | 3613.939 | 4554.581 | 5960.805 | 5935.773 | 6704.554 | 5554.538 | 4361.408 | 4031.368 | 3187.092 | 2523.379 | 0 | 0 | 463291 | 463291 | 52845 | 2020 | solar PV | TRUE
59741 | N | . | Barton Solar Farm | Barton Solar, LLC | 59508 | VT | NEW | NPCC |  | 22 | 2 | NAICS-22 Non-Cogen | PV | SUN | SUN | ISNE | A |  | 0 | 0 | 0 | 0 | 0 | 0 | 0 | 0 | 0 | 0 | 0 | 0 | 0 | 0 | 0 | 0 | 0 | 0 | 0 | 0 | 0 | 0 | 0 | 0 | 0 | 0 | 0 | 0 | 0 | 0 | 0 | 0 | 0 | 0 | 0 | 0 | 446 | 795 | 2165 | 2457 | 3430 | 3179 | 3275 | 2894 | 2286 | 1600 | 958 | 396 | 446 | 795 | 2165 | 2457 | 3430 | 3179 | 3275 | 2894 | 2286 | 1600 | 958 | 396 | 50.906 | 90.654 | 246.951 | 280.215 | 391.248 | 362.574 | 373.606 | 330.152 | 260.72 | 182.529 | 109.307 | 45.138 | 0 | 0 | 23881 | 23881 | 2724 | 2020 | solar PV | TRUE
59742 | N | . | Sunnyside Ranch Community Solar Array | Holy Cross Electric Assn, Inc | 8773 | CO | MTN | WECC |  | 22 | 2 | NAICS-22 Non-Cogen | PV | SUN | SUN | PSCO | A |  | 0 | 0 | 0 | 0 | 0 | 0 | 0 | 0 | 0 | 0 | 0 | 0 | 0 | 0 | 0 | 0 | 0 | 0 | 0 | 0 | 0 | 0 | 0 | 0 | 0 | 0 | 0 | 0 | 0 | 0 | 0 | 0 | 0 | 0 | 0 | 0 | 1468 | 1547 | 2370 | 2648 | 3075 | 2982 | 3090 | 2519 | 2454 | 1849 | 1594 | 1204 | 1468 | 1547 | 2370 | 2648 | 3075 | 2982 | 3090 | 2519 | 2454 | 1849 | 1594 | 1204 | 167.499 | 176.445 | 270.303 | 302.091 | 350.79 | 340.086 | 352.471 | 287.271 | 279.968 | 210.948 | 181.779 | 137.349 | 0 | 0 | 26800 | 26800 | 3057 | 2020 | solar PV | TRUE
59743 | N | . | Chimes West Friendship (Nixon Farms) | SunE SEM 1, LLC | 59540 | MD | SAT | RFC |  | 22 | 2 | NAICS-22 Non-Cogen | PV | SUN | SUN | PJM | A |  | 0 | 0 | 0 | 0 | 0 | 0 | 0 | 0 | 0 | 0 | 0 | 0 | 0 | 0 | 0 | 0 | 0 | 0 | 0 | 0 | 0 | 0 | 0 | 0 | 0 | 0 | 0 | 0 | 0 | 0 | 0 | 0 | 0 | 0 | 0 | 0 | 890 | 1011 | 1284 | 1440 | 1646 | 1774 | 1763 | 1470 | 1304 | 1119 | 1011 | 745 | 890 | 1011 | 1284 | 1440 | 1646 | 1774 | 1763 | 1470 | 1304 | 1119 | 1011 | 745 | 101.492 | 115.284 | 146.455 | 164.287 | 187.802 | 202.362 | 201.056 | 167.62 | 148.736 | 127.648 | 115.277 | 84.981 | 0 | 0 | 15457 | 15457 | 1763 | 2020 | solar PV | TRUE
59744 | N | . | Lakeland Electric Co. (FL)-Airport 1 | Longroad Energy Services LLC | 61219 | FL | SAT | SERC |  | 22 | 2 | NAICS-22 Non-Cogen | PV | SUN | SUN | TEC | A |  | 0 | 0 | 0 | 0 | 0 | 0 | 0 | 0 | 0 | 0 | 0 | 0 | 0 | 0 | 0 | 0 | 0 | 0 | 0 | 0 | 0 | 0 | 0 | 0 | 0 | 0 | 0 | 0 | 0 | 0 | 0 | 0 | 0 | 0 | 0 | 0 | 1936 | 2096 | 2794 | 2532 | 2987 | 2578 | 2644 | 2522 | 2184 | 2132 | 1865 | 2029 | 1936 | 2096 | 2794 | 2532 | 2987 | 2578 | 2644 | 2522 | 2184 | 2132 | 1865 | 2029 | 220.87 | 239.107 | 318.701 | 288.78 | 340.685 | 294.098 | 301.535 | 287.716 | 249.159 | 243.16 | 212.723 | 231.466 | 0 | 0 | 28299 | 28299 | 3228 | 2020 | solar PV | TRUE
59745 | N | . | Leominster (MA)-South Street-R&D | South Street Solar, LLC | 59511 | MA | NEW | NPCC |  | 22 | 2 | NAICS-22 Non-Cogen | PV | SUN | SUN | ISNE | A |  | 0 | 0 | 0 | 0 | 0 | 0 | 0 | 0 | 0 | 0 | 0 | 0 | 0 | 0 | 0 | 0 | 0 | 0 | 0 | 0 | 0 | 0 | 0 | 0 | 0 | 0 | 0 | 0 | 0 | 0 | 0 | 0 | 0 | 0 | 0 | 0 | 1509 | 1977 | 3008 | 2884 | 4066 | 3841 | 3783 | 3576 | 3105 | 2257 | 1614 | 1229 | 1509 | 1977 | 3008 | 2884 | 4066 | 3841 | 3783 | 3576 | 3105 | 2257 | 1614 | 1229 | 172.147 | 225.487 | 343.097 | 328.963 | 463.775 | 438.172 | 431.505 | 407.903 | 354.165 | 257.49 | 184.15 | 140.146 | 0 | 0 | 32849 | 32849 | 3747 | 2020 | solar PV | TRUE
59746 | N | . | DSH (CA) - Coalinga State Hospital | Team-Solar, Inc. | 59512 | CA | PACC | WECC |  | 22 | 2 | NAICS-22 Non-Cogen | PV | SUN | SUN | CISO | A |  | 0 | 0 | 0 | 0 | 0 | 0 | 0 | 0 | 0 | 0 | 0 | 0 | 0 | 0 | 0 | 0 | 0 | 0 | 0 | 0 | 0 | 0 | 0 | 0 | 0 | 0 | 0 | 0 | 0 | 0 | 0 | 0 | 0 | 0 | 0 | 0 | 2149 | 2913 | 2851 | 3593 | 4702 | 4682 | 5289 | 4382 | 3441 | 3180 | 2514 | 1991 | 2149 | 2913 | 2851 | 3593 | 4702 | 4682 | 5289 | 4382 | 3441 | 3180 | 2514 | 1991 | 245.145 | 332.307 | 325.183 | 409.822 | 536.354 | 534.102 | 603.277 | 499.798 | 392.44 | 362.743 | 286.775 | 227.054 | 0 | 0 | 41687 | 41687 | 4755 | 2020 | solar PV | TRUE
59747 | N | . | River Mountains Solar | River Mountains Solar, LLC | 59514 | NV | MTN | WECC |  | 22 | 2 | NAICS-22 Non-Cogen | PV | SUN | SUN | NEVP | A |  | 0 | 0 | 0 | 0 | 0 | 0 | 0 | 0 | 0 | 0 | 0 | 0 | 0 | 0 | 0 | 0 | 0 | 0 | 0 | 0 | 0 | 0 | 0 | 0 | 0 | 0 | 0 | 0 | 0 | 0 | 0 | 0 | 0 | 0 | 0 | 0 | 17236 | 21761 | 23244 | 27407 | 30700 | 32932 | 34214 | 30713 | 26783 | 24274 | 18039 | 14896 | 17236 | 21761 | 23244 | 27407 | 30700 | 32932 | 34214 | 30713 | 26783 | 24274 | 18039 | 14896 | 1966.005 | 2482.146 | 2651.307 | 3126.17 | 3501.714 | 3756.366 | 3902.587 | 3503.284 | 3054.956 | 2768.745 | 2057.625 | 1699.095 | 0 | 0 | 302199 | 302199 | 34470 | 2020 | solar PV | TRUE
59748 | N | . | CDCR (CA) - Pleasant Valley State Prison | Team-Solar, Inc. | 59512 | CA | PACC | WECC |  | 22 | 2 | NAICS-22 Non-Cogen | PV | SUN | SUN | CISO | A |  | 0 | 0 | 0 | 0 | 0 | 0 | 0 | 0 | 0 | 0 | 0 | 0 | 0 | 0 | 0 | 0 | 0 | 0 | 0 | 0 | 0 | 0 | 0 | 0 | 0 | 0 | 0 | 0 | 0 | 0 | 0 | 0 | 0 | 0 | 0 | 0 | 1324 | 1795 | 1756 | 2213 | 2896 | 2884 | 3258 | 2699 | 2119 | 1959 | 1549 | 1226 | 1324 | 1795 | 1756 | 2213 | 2896 | 2884 | 3258 | 2699 | 2119 | 1959 | 1549 | 1226 | 151.006 | 204.696 | 200.307 | 252.443 | 330.385 | 328.998 | 371.608 | 307.867 | 241.736 | 223.444 | 176.649 | 139.861 | 0 | 0 | 25678 | 25678 | 2929 | 2020 | solar PV | TRUE
59749 | N | . | UMES (MD) - Princess Anne | NVT LICENSES, LLC | 58473 | MD | SAT | RFC |  | 22 | 2 | NAICS-22 Non-Cogen | PV | SUN | SUN | PJM | A |  | 0 | 0 | 0 | 0 | 0 | 0 | 0 | 0 | 0 | 0 | 0 | 0 | 0 | 0 | 0 | 0 | 0 | 0 | 0 | 0 | 0 | 0 | 0 | 0 | 0 | 0 | 0 | 0 | 0 | 0 | 0 | 0 | 0 | 0 | 0 | 0 | 1603 | 1821 | 2313 | 2595 | 2966 | 3196 | 3175 | 2647 | 2349 | 2016 | 1821 | 1342 | 1603 | 1821 | 2313 | 2595 | 2966 | 3196 | 3175 | 2647 | 2349 | 2016 | 1821 | 1342 | 182.835 | 207.682 | 263.835 | 295.959 | 338.32 | 364.55 | 362.198 | 301.963 | 267.944 | 229.955 | 207.668 | 153.091 | 0 | 0 | 27844 | 27844 | 3176 | 2020 | solar PV | TRUE
59750 | N | . | Bourne (MA) - Holliston I | NVT LICENSES, LLC | 58473 | MA | NEW | NPCC |  | 22 | 2 | NAICS-22 Non-Cogen | PV | SUN | SUN | ISNE | A |  | 0 | 0 | 0 | 0 | 0 | 0 | 0 | 0 | 0 | 0 | 0 | 0 | 0 | 0 | 0 | 0 | 0 | 0 | 0 | 0 | 0 | 0 | 0 | 0 | 0 | 0 | 0 | 0 | 0 | 0 | 0 | 0 | 0 | 0 | 0 | 0 | 1370 | 1794 | 2730 | 2618 | 3690 | 3487 | 3434 | 3246 | 2818 | 2049 | 1465 | 1115 | 1370 | 1794 | 2730 | 2618 | 3690 | 3487 | 3434 | 3246 | 2818 | 2049 | 1465 | 1115 | 156.253 | 204.665 | 311.415 | 298.586 | 420.949 | 397.711 | 391.66 | 370.237 | 321.461 | 233.713 | 167.145 | 127.205 | 0 | 0 | 29816 | 29816 | 3401 | 2020 | solar PV | TRUE
59751 | N | . | Wilzig Associates, LLC | Wilzig Associates, LLC | 59518 | NJ | MAT | RFC |  | 53 | 4 | Commercial NAICS Non-Cogen | PV | SUN | SUN | PJM | A |  | 0 | 0 | 0 | 0 | 0 | 0 | 0 | 0 | 0 | 0 | 0 | 0 | 0 | 0 | 0 | 0 | 0 | 0 | 0 | 0 | 0 | 0 | 0 | 0 | 0 | 0 | 0 | 0 | 0 | 0 | 0 | 0 | 0 | 0 | 0 | 0 | 485 | 545 | 781 | 812 | 1063 | 1116 | 1051 | 908 | 834 | 603 | 553 | 383 | 485 | 545 | 781 | 812 | 1063 | 1116 | 1051 | 908 | 834 | 603 | 553 | 383 | 55.37 | 62.21 | 89.099 | 92.653 | 121.257 | 127.287 | 119.885 | 103.585 | 95.177 | 68.73 | 63.068 | 43.679 | 0 | 0 | 9134 | 9134 | 1042 | 2020 | solar PV | FALSE
59752 | N | . | BlueWave Capital - Grafton (SREC II) | TerraForm Solar XVII, LLC | 59519 | MA | NEW | NPCC |  | 22 | 2 | NAICS-22 Non-Cogen | PV | SUN | SUN | ISNE | A |  | 0 | 0 | 0 | 0 | 0 | 0 | 0 | 0 | 0 | 0 | 0 | 0 | 0 | 0 | 0 | 0 | 0 | 0 | 0 | 0 | 0 | 0 | 0 | 0 | 0 | 0 | 0 | 0 | 0 | 0 | 0 | 0 | 0 | 0 | 0 | 0 | 695 | 911 | 1386 | 1328 | 1873 | 1770 | 1743 | 1647 | 1430 | 1040 | 744 | 566 | 695 | 911 | 1386 | 1328 | 1873 | 1770 | 1743 | 1647 | 1430 | 1040 | 744 | 566 | 79.297 | 103.867 | 158.043 | 151.532 | 213.631 | 201.838 | 198.766 | 187.894 | 163.141 | 118.609 | 84.826 | 64.556 | 0 | 0 | 15133 | 15133 | 1726 | 2020 | solar PV | TRUE
59754 | N | . | Lakeland Electric Co. (FL) - Airport II | NVT LICENSES, LLC | 58473 | FL | SAT | SERC |  | 22 | 2 | NAICS-22 Non-Cogen | PV | SUN | SUN | TEC | A |  | 0 | 0 | 0 | 0 | 0 | 0 | 0 | 0 | 0 | 0 | 0 | 0 | 0 | 0 | 0 | 0 | 0 | 0 | 0 | 0 | 0 | 0 | 0 | 0 | 0 | 0 | 0 | 0 | 0 | 0 | 0 | 0 | 0 | 0 | 0 | 0 | 5804 | 6283 | 8374 | 7588 | 8952 | 7728 | 7923 | 7560 | 6547 | 6389 | 5590 | 6082 | 5804 | 6283 | 8374 | 7588 | 8952 | 7728 | 7923 | 7560 | 6547 | 6389 | 5590 | 6082 | 661.995 | 716.654 | 955.215 | 865.536 | 1021.104 | 881.474 | 903.764 | 862.346 | 746.781 | 728.802 | 637.576 | 693.753 | 0 | 0 | 84820 | 84820 | 9675 | 2020 | solar PV | TRUE
59755 | N | . | Chester Power Partners | Chester Power Partners LLC | 59522 | VT | NEW | NPCC |  | 22 | 2 | NAICS-22 Non-Cogen | PV | SUN | SUN | ISNE | A |  | 0 | 0 | 0 | 0 | 0 | 0 | 0 | 0 | 0 | 0 | 0 | 0 | 0 | 0 | 0 | 0 | 0 | 0 | 0 | 0 | 0 | 0 | 0 | 0 | 0 | 0 | 0 | 0 | 0 | 0 | 0 | 0 | 0 | 0 | 0 | 0 | 455 | 811 | 2209 | 2506 | 3499 | 3243 | 3342 | 2953 | 2332 | 1633 | 978 | 404 | 455 | 811 | 2209 | 2506 | 3499 | 3243 | 3342 | 2953 | 2332 | 1633 | 978 | 404 | 51.933 | 92.484 | 251.937 | 285.873 | 399.148 | 369.895 | 381.149 | 336.819 | 265.984 | 186.215 | 111.514 | 46.049 | 0 | 0 | 24365 | 24365 | 2779 | 2020 | solar PV | TRUE
59759 | N | . | Glades Pike Generation Plant | State Correctnl Inst Laurel Highlands | 59526 | PA | MAT | RFC |  | 92214 | 4 | Commercial NAICS Non-Cogen | GT | LFG | MLG | PJM | A | mcf | 29841 | 25525 | 27911 | 27597 | 27242 | 26977 | 28597 | 28190 | 26687 | 21450 | 24231 | 26617 | 29841 | 25525 | 27911 | 27597 | 27242 | 26977 | 28597 | 28190 | 26687 | 21450 | 24231 | 26617 | 0.45 | 0.45 | 0.45 | 0.45 | 0.45 | 0.45 | 0.45 | 0.45 | 0.45 | 0.45 | 0.45 | 0.45 | 13428 | 11486 | 12560 | 12419 | 12259 | 12140 | 12869 | 12686 | 12009 | 9653 | 10904 | 11978 | 13428 | 11486 | 12560 | 12419 | 12259 | 12140 | 12869 | 12686 | 12009 | 9653 | 10904 | 11978 | 794.585 | 679.68 | 743.209 | 734.866 | 725.389 | 718.353 | 761.471 | 750.647 | 710.618 | 571.178 | 645.235 | 708.769 | 320865 | 320865 | 144391 | 144391 | 8544 | 2020 | biomass | FALSE
59759 | N | . | Glades Pike Generation Plant | State Correctnl Inst Laurel Highlands | 59526 | PA | MAT | RFC |  | 92214 | 4 | Commercial NAICS Non-Cogen | IC | LFG | MLG | PJM | A | mcf | 16269 | 13917 | 15218 | 15047 | 14853 | 14709 | 15592 | 15370 | 14551 | 11695 | 13212 | 14513 | 16269 | 13917 | 15218 | 15047 | 14853 | 14709 | 15592 | 15370 | 14551 | 11695 | 13212 | 14513 | 0.45 | 0.45 | 0.45 | 0.45 | 0.45 | 0.45 | 0.45 | 0.45 | 0.45 | 0.45 | 0.45 | 0.45 | 7321 | 6263 | 6848 | 6771 | 6684 | 6619 | 7016 | 6917 | 6548 | 5263 | 5945 | 6531 | 7321 | 6263 | 6848 | 6771 | 6684 | 6619 | 7016 | 6917 | 6548 | 5263 | 5945 | 6531 | 583.385 | 499.02 | 545.664 | 539.538 | 532.58 | 527.415 | 559.071 | 551.125 | 521.735 | 419.358 | 473.731 | 520.378 | 174946 | 174946 | 78726 | 78726 | 6273 | 2020 | biomass | FALSE
59760 | N | . | Red Hill Solar Center, LLC | SRE Utility Solar 1, LLC | 61119 | NC | SAT | SERC |  | 22 | 2 | NAICS-22 Non-Cogen | PV | SUN | SUN | CPLE | A |  | 0 | 0 | 0 | 0 | 0 | 0 | 0 | 0 | 0 | 0 | 0 | 0 | 0 | 0 | 0 | 0 | 0 | 0 | 0 | 0 | 0 | 0 | 0 | 0 | 0 | 0 | 0 | 0 | 0 | 0 | 0 | 0 | 0 | 0 | 0 | 0 | 4049 | 4161 | 5323 | 7229 | 7235 | 7039 | 7874 | 6322 | 5354 | 5428 | 4540 | 3837 | 4049 | 4161 | 5323 | 7229 | 7235 | 7039 | 7874 | 6322 | 5354 | 5428 | 4540 | 3837 | 461.845 | 474.639 | 607.11 | 824.614 | 825.269 | 802.884 | 898.087 | 721.127 | 610.735 | 619.179 | 517.858 | 437.653 | 0 | 0 | 68391 | 68391 | 7801 | 2020 | solar PV | TRUE
59761 | N | . | Van Slyke Solar Center, LLC | SRE Utility Solar 1, LLC | 61119 | NC | SAT | SERC |  | 22 | 2 | NAICS-22 Non-Cogen | PV | SUN | SUN | CPLE | A |  | 0 | 0 | 0 | 0 | 0 | 0 | 0 | 0 | 0 | 0 | 0 | 0 | 0 | 0 | 0 | 0 | 0 | 0 | 0 | 0 | 0 | 0 | 0 | 0 | 0 | 0 | 0 | 0 | 0 | 0 | 0 | 0 | 0 | 0 | 0 | 0 | 4558 | 4684 | 5992 | 8139 | 8145 | 7924 | 8864 | 7117 | 6028 | 6111 | 5111 | 4319 | 4558 | 4684 | 5992 | 8139 | 8145 | 7924 | 8864 | 7117 | 6028 | 6111 | 5111 | 4319 | 519.924 | 534.326 | 683.455 | 928.311 | 929.05 | 903.85 | 1011.024 | 811.811 | 687.537 | 697.042 | 582.98 | 492.69 | 0 | 0 | 76992 | 76992 | 8782 | 2020 | solar PV | TRUE
59762 | N | . | Broadway Solar Center, LLC | SRE Utility Solar 1, LLC | 61119 | NC | SAT | SERC |  | 22 | 2 | NAICS-22 Non-Cogen | PV | SUN | SUN | CPLE | A |  | 0 | 0 | 0 | 0 | 0 | 0 | 0 | 0 | 0 | 0 | 0 | 0 | 0 | 0 | 0 | 0 | 0 | 0 | 0 | 0 | 0 | 0 | 0 | 0 | 0 | 0 | 0 | 0 | 0 | 0 | 0 | 0 | 0 | 0 | 0 | 0 | 4354 | 4475 | 5724 | 7774 | 7780 | 7569 | 8467 | 6799 | 5758 | 5837 | 4882 | 4126 | 4354 | 4475 | 5724 | 7774 | 7780 | 7569 | 8467 | 6799 | 5758 | 5837 | 4882 | 4126 | 496.658 | 510.414 | 652.87 | 886.769 | 887.474 | 863.402 | 965.78 | 775.482 | 656.769 | 665.849 | 556.892 | 470.641 | 0 | 0 | 73545 | 73545 | 8389 | 2020 | solar PV | TRUE
59763 | N | . | Robeson County LFG to Energy | Robeson County Landfill | 59529 | NC | SAT | SERC |  | 562212 | 4 | Commercial NAICS Non-Cogen | IC | LFG | MLG | CPLE | A | mcf | 5266 | 5035 | 5604 | 5196 | 5113 | 4513 | 4895 | 4943 | 4569 | 4612 | 4775 | 5509 | 5266 | 5035 | 5604 | 5196 | 5113 | 4513 | 4895 | 4943 | 4569 | 4612 | 4775 | 5509 | 0.6 | 0.6 | 0.6 | 0.6 | 0.6 | 0.6 | 0.6 | 0.6 | 0.6 | 0.6 | 0.6 | 0.6 | 3160 | 3021 | 3362 | 3118 | 3068 | 2708 | 2937 | 2966 | 2741 | 2767 | 2865 | 3305 | 3160 | 3021 | 3362 | 3118 | 3068 | 2708 | 2937 | 2966 | 2741 | 2767 | 2865 | 3305 | 96.396 | 92.185 | 102.601 | 95.134 | 93.604 | 82.617 | 89.618 | 90.501 | 83.642 | 84.437 | 87.416 | 100.849 | 60030 | 60030 | 36018 | 36018 | 1099 | 2020 | biomass | FALSE
59764 | N | . | Oregon Clean Energy Center | Oregon Clean Energy Center | 59534 | OH | ENC | RFC |  | 22 | 2 | NAICS-22 Non-Cogen | CA | NG | NG | PJM | M | mcf | 123498 | 135810 | 125763 | 114449 | 55857 | 40436 | 261924 | 196021 | 136212 | 114323 | 48905 | 128183 | 123498 | 135810 | 125763 | 114449 | 55857 | 40436 | 261924 | 196021 | 136212 | 114323 | 48905 | 128183 | 1.075 | 1.076 | 1.077 | 1.075 | 1.072 | 1.077 | 1.076 | 1.077 | 1.077 | 1.076 | 1.076 | 1.076 | 132760 | 146132 | 135447 | 123033 | 59879 | 43550 | 281830 | 211115 | 146700 | 123012 | 52622 | 137925 | 132760 | 146132 | 135447 | 123033 | 59879 | 43550 | 281830 | 211115 | 146700 | 123012 | 52622 | 137925 | 213980 | 203471 | 213275 | 204685 | 95753 | 38252 | 221853 | 207100 | 186079 | 111631 | 139761 | 192296 | 1481381 | 1481381 | 1594005 | 1594005 | 2028136 | 2020 | natural gas nonpeaker | TRUE
59764 | N | . | Oregon Clean Energy Center | Oregon Clean Energy Center | 59534 | OH | ENC | RFC |  | 22 | 2 | NAICS-22 Non-Cogen | CT | NG | NG | PJM | M | mcf | 3687804 | 3453263 | 3599894 | 3445583 | 1606347 | 615327 | 3409308 | 3299670 | 3131923 | 1841946 | 2632225 | 3501457 | 3687804 | 3453263 | 3599894 | 3445583 | 1606347 | 615327 | 3409308 | 3299670 | 3131923 | 1841946 | 2632225 | 3501457 | 1.075 | 1.076 | 1.077 | 1.075 | 1.072 | 1.077 | 1.076 | 1.077 | 1.077 | 1.076 | 1.076 | 1.076 | 3964389 | 3715711 | 3877086 | 3704002 | 1722004 | 662707 | 3668415 | 3553745 | 3373081 | 1981934 | 2832274 | 3767568 | 3964389 | 3715711 | 3877086 | 3704002 | 1722004 | 662707 | 3668415 | 3553745 | 3373081 | 1981934 | 2832274 | 3767568 | 393586 | 369393 | 384354 | 367533 | 170858 | 64928 | 363299 | 347908 | 329058 | 194880 | 276317 | 373597 | 34224747 | 34224747 | 36822916 | 36822916 | 3635711 | 2020 | natural gas nonpeaker | TRUE
59764 | N | . | Oregon Clean Energy Center | Oregon Clean Energy Center | 59534 | OH | ENC | RFC |  | 22 | 2 | NAICS-22 Non-Cogen | IC | NG | NG | PJM | M | mcf | 0 | 0 | 0 | 0 | 0 | 0 | 0 | 0 | 0 | 0 | 0 | 0 | 0 | 0 | 0 | 0 | 0 | 0 | 0 | 0 | 0 | 0 | 0 | 0 | 0 | 0 | 0 | 0 | 0 | 0 | 0 | 0 | 0 | 0 | 0 | 0 | 0 | 0 | 0 | 0 | 0 | 0 | 0 | 0 | 0 | 0 | 0 | 0 | 0 | 0 | 0 | 0 | 0 | 0 | 0 | 0 | 0 | 0 | 0 | 0 | 0 | 0 | 0 | 0 | 0 | 0 | 0 | 0 | 0 | 0 | 0 | 0 | 0 | 0 | 0 | 0 | 0 | 2020 | natural gas peaker | TRUE
59765 | N | . | Stetson Road Solar - Barre I | Kearsarge Solar LLC | 59232 | MA | NEW | NPCC |  | 22 | 2 | NAICS-22 Non-Cogen | PV | SUN | SUN | ISNE | A |  | 0 | 0 | 0 | 0 | 0 | 0 | 0 | 0 | 0 | 0 | 0 | 0 | 0 | 0 | 0 | 0 | 0 | 0 | 0 | 0 | 0 | 0 | 0 | 0 | 0 | 0 | 0 | 0 | 0 | 0 | 0 | 0 | 0 | 0 | 0 | 0 | 1188 | 1556 | 2368 | 2271 | 3201 | 3024 | 2978 | 2815 | 2445 | 1777 | 1271 | 967 | 1188 | 1556 | 2368 | 2271 | 3201 | 3024 | 2978 | 2815 | 2445 | 1777 | 1271 | 967 | 135.532 | 177.525 | 270.119 | 258.991 | 365.128 | 344.972 | 339.722 | 321.141 | 278.833 | 202.721 | 144.98 | 110.336 | 0 | 0 | 25861 | 25861 | 2950 | 2020 | solar PV | TRUE
59766 | N | . | Barre II Solar Project | Kearsarge Solar LLC | 59232 | MA | NEW | NPCC |  | 22 | 2 | NAICS-22 Non-Cogen | PV | SUN | SUN | ISNE | A |  | 0 | 0 | 0 | 0 | 0 | 0 | 0 | 0 | 0 | 0 | 0 | 0 | 0 | 0 | 0 | 0 | 0 | 0 | 0 | 0 | 0 | 0 | 0 | 0 | 0 | 0 | 0 | 0 | 0 | 0 | 0 | 0 | 0 | 0 | 0 | 0 | 951 | 1246 | 1895 | 1817 | 2562 | 2421 | 2384 | 2253 | 1956 | 1422 | 1017 | 774 | 951 | 1246 | 1895 | 1817 | 2562 | 2421 | 2384 | 2253 | 1956 | 1422 | 1017 | 774 | 108.473 | 142.08 | 216.187 | 207.281 | 292.226 | 276.094 | 271.893 | 257.021 | 223.161 | 162.245 | 116.033 | 88.306 | 0 | 0 | 20698 | 20698 | 2361 | 2020 | solar PV | TRUE
59767 | N | . | Chester Solar Farm | Kearsarge Solar LLC | 59232 | MA | NEW | NPCC |  | 22 | 2 | NAICS-22 Non-Cogen | PV | SUN | SUN | ISNE | A |  | 0 | 0 | 0 | 0 | 0 | 0 | 0 | 0 | 0 | 0 | 0 | 0 | 0 | 0 | 0 | 0 | 0 | 0 | 0 | 0 | 0 | 0 | 0 | 0 | 0 | 0 | 0 | 0 | 0 | 0 | 0 | 0 | 0 | 0 | 0 | 0 | 2872 | 3762 | 5724 | 5488 | 7737 | 7310 | 7199 | 6805 | 5908 | 4296 | 3072 | 2338 | 2872 | 3762 | 5724 | 5488 | 7737 | 7310 | 7199 | 6805 | 5908 | 4296 | 3072 | 2338 | 327.575 | 429.069 | 652.864 | 625.968 | 882.496 | 833.779 | 821.092 | 776.18 | 673.925 | 489.965 | 350.41 | 266.677 | 0 | 0 | 62511 | 62511 | 7130 | 2020 | solar PV | TRUE
59768 | N | . | Concord Solar Farm | Kearsarge Solar LLC | 59232 | MA | NEW | NPCC |  | 22 | 2 | NAICS-22 Non-Cogen | PV | SUN | SUN | ISNE | A |  | 0 | 0 | 0 | 0 | 0 | 0 | 0 | 0 | 0 | 0 | 0 | 0 | 0 | 0 | 0 | 0 | 0 | 0 | 0 | 0 | 0 | 0 | 0 | 0 | 0 | 0 | 0 | 0 | 0 | 0 | 0 | 0 | 0 | 0 | 0 | 0 | 862 | 1129 | 1718 | 1647 | 2322 | 2194 | 2161 | 2042 | 1773 | 1289 | 922 | 702 | 862 | 1129 | 1718 | 1647 | 2322 | 2194 | 2161 | 2042 | 1773 | 1289 | 922 | 702 | 98.317 | 128.781 | 195.951 | 187.878 | 264.873 | 250.251 | 246.443 | 232.963 | 202.272 | 147.058 | 105.172 | 80.041 | 0 | 0 | 18761 | 18761 | 2140 | 2020 | solar PV | TRUE
59769 | N | . | TIA Solar | Tampa Electric Co | 18454 | FL | SAT | SERC |  | 22 | 1 | Electric Utility | PV | SUN | SUN | TEC | A |  | 0 | 0 | 0 | 0 | 0 | 0 | 0 | 0 | 0 | 0 | 0 | 0 | 0 | 0 | 0 | 0 | 0 | 0 | 0 | 0 | 0 | 0 | 0 | 0 | 0 | 0 | 0 | 0 | 0 | 0 | 0 | 0 | 0 | 0 | 0 | 0 | 1620 | 1753 | 2337 | 2118 | 2498 | 2157 | 2211 | 2110 | 1827 | 1783 | 1560 | 1697 | 1620 | 1753 | 2337 | 2118 | 2498 | 2157 | 2211 | 2110 | 1827 | 1783 | 1560 | 1697 | 184.743 | 199.997 | 266.572 | 241.545 | 284.959 | 245.993 | 252.213 | 240.655 | 208.404 | 203.386 | 177.928 | 193.605 | 0 | 0 | 23671 | 23671 | 2700 | 2020 | solar PV | TRUE
59770 | N | . | IMPA Pendleton Solar Park | Indiana Municipal Power Agency | 9234 | IN | ENC | RFC |  | 22 | 1 | Electric Utility | PV | SUN | SUN | MISO | A |  | 0 | 0 | 0 | 0 | 0 | 0 | 0 | 0 | 0 | 0 | 0 | 0 | 0 | 0 | 0 | 0 | 0 | 0 | 0 | 0 | 0 | 0 | 0 | 0 | 0 | 0 | 0 | 0 | 0 | 0 | 0 | 0 | 0 | 0 | 0 | 0 | 586 | 871 | 1280 | 1572 | 1853 | 2278 | 2188 | 2057 | 1610 | 1272 | 865 | 629 | 586 | 871 | 1280 | 1572 | 1853 | 2278 | 2188 | 2057 | 1610 | 1272 | 865 | 629 | 66.877 | 99.315 | 146.058 | 179.269 | 211.33 | 259.823 | 249.616 | 234.663 | 183.648 | 145.082 | 98.609 | 71.71 | 0 | 0 | 17061 | 17061 | 1946 | 2020 | solar PV | TRUE
59771 | N | . | Jefferson Solar Park | Half Moon Ventures, LLC | 59209 | WI | ENC | RFC |  | 22 | 2 | NAICS-22 Non-Cogen | PV | SUN | SUN | MISO | A |  | 0 | 0 | 0 | 0 | 0 | 0 | 0 | 0 | 0 | 0 | 0 | 0 | 0 | 0 | 0 | 0 | 0 | 0 | 0 | 0 | 0 | 0 | 0 | 0 | 0 | 0 | 0 | 0 | 0 | 0 | 0 | 0 | 0 | 0 | 0 | 0 | 276 | 780 | 838 | 1187 | 1351 | 1238 | 1525 | 1328 | 890 | 687 | 462 | 309 | 276 | 780 | 838 | 1187 | 1351 | 1238 | 1525 | 1328 | 890 | 687 | 462 | 309 | 31.507 | 88.964 | 95.585 | 135.426 | 154.047 | 141.16 | 173.968 | 151.505 | 101.555 | 78.324 | 52.669 | 35.29 | 0 | 0 | 10871 | 10871 | 1240 | 2020 | solar PV | TRUE
59772 | N | . | KCP&L SmartGrid Innovation Park | Evergy Metro | 10000 | MO | WNC | MRO |  | 22 | 1 | Electric Utility | BA | MWH | OTH | SWPP | A | megawatthours | 0 | 0 | 0 | 0 | 0 | 0 | 0 | 0 | 0 | 0 | 0 | 0 | 0 | 0 | 0 | 0 | 0 | 0 | 0 | 0 | 0 | 0 | 0 | 0 | 0 | 0 | 0 | 0 | 0 | 0 | 0 | 0 | 0 | 0 | 0 | 0 | 0 | 0 | 0 | 0 | 0 | 0 | 0 | 0 | 0 | 0 | 0 | 0 | 0 | 0 | 0 | 0 | 0 | 0 | 0 | 0 | 0 | 0 | 0 | 0 | 0 | 0 | 0 | 0 | 0 | 0 | 0 | 0 | 0 | 0 | 0 | 0 | 0 | 0 | 0 | 0 | 0 | 2020 | other | TRUE
59773 | N | . | Carroll County Energy | Carroll County Energy LLC | 59541 | OH | ENC | RFC |  | 22 | 2 | NAICS-22 Non-Cogen | CA | NG | NG | PJM | M | mcf | 470921 | 403982 | 291951 | 371575 | 237290 | 283908 | 375714 | 337826 | 272336 | 192199 | 187500 | 319703 | 470921 | 403982 | 291951 | 371575 | 237290 | 283908 | 375714 | 337826 | 272336 | 192199 | 187500 | 319703 | 1.047 | 1.045 | 1.04 | 1.042 | 1.04 | 1.04 | 1.04 | 1.04 | 1.039 | 1.04 | 1.041 | 1.047 | 493054 | 422161 | 303629 | 387181 | 246782 | 295264 | 390743 | 351339 | 282957 | 199887 | 195188 | 334729 | 493054 | 422161 | 303629 | 387181 | 246782 | 295264 | 390743 | 351339 | 282957 | 199887 | 195188 | 334729 | 211869 | 194458 | 163407 | 193645 | 134454 | 167772 | 193063 | 187858 | 172261 | 124441 | 157004 | 187942 | 3744905 | 3744905 | 3902914 | 3902914 | 2088174 | 2020 | natural gas nonpeaker | TRUE
59773 | N | . | Carroll County Energy | Carroll County Energy LLC | 59541 | OH | ENC | RFC |  | 22 | 2 | NAICS-22 Non-Cogen | CT | NG | NG | PJM | M | mcf | 2989834 | 2804033 | 2449361 | 2839200 | 2050953 | 2629366 | 2953048 | 2874123 | 2671764 | 1951043 | 2601038 | 2930415 | 2989834 | 2804033 | 2449361 | 2839200 | 2050953 | 2629366 | 2953048 | 2874123 | 2671764 | 1951043 | 2601038 | 2930415 | 1.047 | 1.045 | 1.04 | 1.042 | 1.04 | 1.04 | 1.04 | 1.04 | 1.039 | 1.04 | 1.041 | 1.047 | 3130356 | 2930214 | 2547335 | 2958446 | 2132991 | 2734541 | 3071170 | 2989088 | 2775963 | 2029085 | 2707681 | 3068145 | 3130356 | 2930214 | 2547335 | 2958446 | 2132991 | 2734541 | 3071170 | 2989088 | 2775963 | 2029085 | 2707681 | 3068145 | 304807 | 286398 | 247745 | 287601 | 203631 | 259606 | 292565 | 283262 | 263405 | 194163 | 258128 | 299206 | 31744178 | 31744178 | 33075015 | 33075015 | 3180517 | 2020 | natural gas nonpeaker | TRUE
59774 | Y | . | BioTown Ag | BioTown Ag | 59539 | IN | ENC | RFC |  | 112 | 7 | Industrial NAICS Cogen | IC | OBG | ORW | MISO | A | Mcf | 59369 | 53177 | 60507 | 58127 | 57165 | 53439 | 52305 | 51764 | 51769 | 56280 | 53288 | 58779 | 54877 | 49156 | 55932 | 53732 | 52844 | 49398 | 48350 | 47850 | 47855 | 52024 | 49258 | 54335 | 0.62 | 0.62 | 0.62 | 0.62 | 0.62 | 0.62 | 0.62 | 0.62 | 0.62 | 0.62 | 0.62 | 0.62 | 36809 | 32970 | 37514 | 36039 | 35442 | 33132 | 32429 | 32094 | 32097 | 34894 | 33039 | 36443 | 34024 | 30477 | 34678 | 33314 | 32763 | 30627 | 29977 | 29667 | 29670 | 32255 | 30540 | 33688 | 3289.68 | 2946.695 | 3352.868 | 3220.974 | 3167.677 | 2961.199 | 2898.366 | 2868.347 | 2868.63 | 3118.637 | 2952.822 | 3257.105 | 665969 | 615611 | 412902 | 381680 | 36903 | 2020 | biomass | FALSE
59775 | N | . | Adams Farm Solar | Adams Farm Solar LLC | 59542 | MA | NEW | NPCC |  | 22 | 2 | NAICS-22 Non-Cogen | PV | SUN | SUN | ISNE | A |  | 0 | 0 | 0 | 0 | 0 | 0 | 0 | 0 | 0 | 0 | 0 | 0 | 0 | 0 | 0 | 0 | 0 | 0 | 0 | 0 | 0 | 0 | 0 | 0 | 0 | 0 | 0 | 0 | 0 | 0 | 0 | 0 | 0 | 0 | 0 | 0 | 1616 | 2116 | 3220 | 3087 | 4352 | 4112 | 4050 | 3828 | 3324 | 2416 | 1728 | 1315 | 1616 | 2116 | 3220 | 3087 | 4352 | 4112 | 4050 | 3828 | 3324 | 2416 | 1728 | 1315 | 184.279 | 241.374 | 367.271 | 352.14 | 496.45 | 469.044 | 461.907 | 436.642 | 379.118 | 275.631 | 197.124 | 150.02 | 0 | 0 | 35164 | 35164 | 4011 | 2020 | solar PV | TRUE
59776 | N | . | Heartland Community College | Heartland Community College | 59543 | IL | ENC | SERC |  | 611 | 4 | Commercial NAICS Non-Cogen | WT | WND | WND | MISO | A |  | 0 | 0 | 0 | 0 | 0 | 0 | 0 | 0 | 0 | 0 | 0 | 0 | 0 | 0 | 0 | 0 | 0 | 0 | 0 | 0 | 0 | 0 | 0 | 0 | 0 | 0 | 0 | 0 | 0 | 0 | 0 | 0 | 0 | 0 | 0 | 0 | 3209 | 3610 | 3843 | 3768 | 3045 | 2384 | 1363 | 1182 | 2338 | 3361 | 4591 | 3382 | 3209 | 3610 | 3843 | 3768 | 3045 | 2384 | 1363 | 1182 | 2338 | 3361 | 4591 | 3382 | 365.975 | 411.793 | 438.381 | 429.831 | 347.365 | 271.886 | 155.475 | 134.819 | 266.682 | 383.393 | 523.666 | 385.734 | 0 | 0 | 36076 | 36076 | 4115 | 2020 | onshore wind | FALSE
59777 | N | . | RGS-Rutland VNM SREC II Project (MA) | TerraForm Solar XVII, LLC | 59519 | MA | NEW | NPCC |  | 22 | 2 | NAICS-22 Non-Cogen | PV | SUN | SUN | ISNE | A |  | 0 | 0 | 0 | 0 | 0 | 0 | 0 | 0 | 0 | 0 | 0 | 0 | 0 | 0 | 0 | 0 | 0 | 0 | 0 | 0 | 0 | 0 | 0 | 0 | 0 | 0 | 0 | 0 | 0 | 0 | 0 | 0 | 0 | 0 | 0 | 0 | 919 | 1203 | 1831 | 1756 | 2475 | 2339 | 2303 | 2177 | 1890 | 1374 | 983 | 748 | 919 | 1203 | 1831 | 1756 | 2475 | 2339 | 2303 | 2177 | 1890 | 1374 | 983 | 748 | 104.797 | 137.266 | 208.862 | 200.257 | 282.324 | 266.739 | 262.68 | 248.312 | 215.599 | 156.748 | 112.102 | 85.314 | 0 | 0 | 19998 | 19998 | 2281 | 2020 | solar PV | TRUE
59778 | N | . | Eden Solar LLC | Sustainable Power Group, LLC | 58661 | NC | SAT | SERC |  | 22 | 2 | NAICS-22 Non-Cogen | PV | SUN | SUN | DUK | A |  | 0 | 0 | 0 | 0 | 0 | 0 | 0 | 0 | 0 | 0 | 0 | 0 | 0 | 0 | 0 | 0 | 0 | 0 | 0 | 0 | 0 | 0 | 0 | 0 | 0 | 0 | 0 | 0 | 0 | 0 | 0 | 0 | 0 | 0 | 0 | 0 | 41871 | 43030 | 55040 | 74759 | 74818 | 72789 | 81420 | 65377 | 55369 | 56134 | 46949 | 39677 | 41871 | 43030 | 55040 | 74759 | 74818 | 72789 | 81420 | 65377 | 55369 | 56134 | 46949 | 39677 | 4775.936 | 4908.229 | 6278.109 | 8527.315 | 8534.095 | 8302.613 | 9287.103 | 7457.158 | 6315.6 | 6402.916 | 5355.161 | 4525.765 | 0 | 0 | 707233 | 707233 | 80670 | 2020 | solar PV | TRUE
59779 | N | . | Davis Monthan AFB (AZ) West Airfield | Goldman Sachs Renewable Power Group | 61944 | AZ | MTN | WECC |  | 22 | 2 | NAICS-22 Non-Cogen | PV | SUN | SUN | TEPC | A |  | 0 | 0 | 0 | 0 | 0 | 0 | 0 | 0 | 0 | 0 | 0 | 0 | 0 | 0 | 0 | 0 | 0 | 0 | 0 | 0 | 0 | 0 | 0 | 0 | 0 | 0 | 0 | 0 | 0 | 0 | 0 | 0 | 0 | 0 | 0 | 0 | 15946 | 18415 | 20778 | 27775 | 30086 | 28744 | 28803 | 26480 | 23926 | 22555 | 16108 | 14299 | 15946 | 18415 | 20778 | 27775 | 30086 | 28744 | 28803 | 26480 | 23926 | 22555 | 16108 | 14299 | 1818.922 | 2100.522 | 2370.033 | 3168.152 | 3431.714 | 3278.661 | 3285.38 | 3020.452 | 2729.052 | 2572.758 | 1837.368 | 1630.986 | 0 | 0 | 273915 | 273915 | 31244 | 2020 | solar PV | TRUE
59780 | N | . | New Bedford (MA) Plymouth | BWC Origination 4, LLC | 59545 | MA | NEW | NPCC |  | 22 | 2 | NAICS-22 Non-Cogen | PV | SUN | SUN | ISNE | A |  | 0 | 0 | 0 | 0 | 0 | 0 | 0 | 0 | 0 | 0 | 0 | 0 | 0 | 0 | 0 | 0 | 0 | 0 | 0 | 0 | 0 | 0 | 0 | 0 | 0 | 0 | 0 | 0 | 0 | 0 | 0 | 0 | 0 | 0 | 0 | 0 | 2658 | 3481 | 5297 | 5079 | 7161 | 6765 | 6662 | 6298 | 5468 | 3976 | 2843 | 2164 | 2658 | 3481 | 5297 | 5079 | 7161 | 6765 | 6662 | 6298 | 5468 | 3976 | 2843 | 2164 | 303.177 | 397.114 | 604.243 | 579.35 | 816.773 | 771.684 | 759.942 | 718.375 | 623.735 | 453.476 | 324.314 | 246.817 | 0 | 0 | 57852 | 57852 | 6599 | 2020 | solar PV | TRUE
59781 | N | . | Upper Blackstone (MA) Treasure Valley | Nexamp Treasure Valley Solar, LLC | 59546 | MA | NEW | NPCC |  | 22 | 2 | NAICS-22 Non-Cogen | PV | SUN | SUN | ISNE | A |  | 0 | 0 | 0 | 0 | 0 | 0 | 0 | 0 | 0 | 0 | 0 | 0 | 0 | 0 | 0 | 0 | 0 | 0 | 0 | 0 | 0 | 0 | 0 | 0 | 0 | 0 | 0 | 0 | 0 | 0 | 0 | 0 | 0 | 0 | 0 | 0 | 2770 | 3628 | 5520 | 5292 | 7461 | 7049 | 6942 | 6562 | 5698 | 4143 | 2963 | 2255 | 2770 | 3628 | 5520 | 5292 | 7461 | 7049 | 6942 | 6562 | 5698 | 4143 | 2963 | 2255 | 315.904 | 413.783 | 629.607 | 603.669 | 851.058 | 804.076 | 791.841 | 748.53 | 649.917 | 472.511 | 337.927 | 257.177 | 0 | 0 | 60283 | 60283 | 6876 | 2020 | solar PV | TRUE
59782 | N | . | Waynoka Gas Processing Plant | Targa Pipeline Mid-Continent West OK LLC | 59549 | OK | WSC | MRO |  | 211 | 6 | Industrial NAICS Non-Cogen | IC | NG | NG | SWPP | M | mcf | 16981 | 14877 | 16059 | 15326 | 16399 | 15832 | 16215 | 15786 | 15923 | 16950 | 13706 | 15118 | 16981 | 14877 | 16059 | 15326 | 16399 | 15832 | 16215 | 15786 | 15923 | 16950 | 13706 | 15118 | 1.029 | 1.006 | 1.003 | 1.006 | 1.007 | 1.008 | 1.009 | 1.009 | 1.008 | 1.006 | 1.008 | 1.007 | 17473 | 14966 | 16107 | 15418 | 16514 | 15959 | 16361 | 15928 | 16050 | 17052 | 13816 | 15224 | 17473 | 14966 | 16107 | 15418 | 16514 | 15959 | 16361 | 15928 | 16050 | 17052 | 13816 | 15224 | 1807.12 | 1548.4 | 1666.98 | 1595.44 | 1702.26 | 1650.32 | 1691.48 | 1647.38 | 1660.12 | 1764 | 1428.84 | 1574.86 | 189172 | 189172 | 190868 | 190868 | 19737.2 | 2020 | natural gas peaker | FALSE
59783 | Y | . | Croda Atlas Point CHP | Croda Inc. | 59550 | DE | SAT | RFC |  | 325 | 7 | Industrial NAICS Cogen | IC | LFG | MLG | PJM | A | mcf | 20614 | 19713 | 21941 | 20344 | 20017 | 17667 | 19164 | 19353 | 17887 | 18057 | 18694 | 21566 | 9345 | 8936 | 9945 | 9223 | 9074 | 8009 | 8687 | 8774 | 8108 | 8185 | 8474 | 9775 | 0.53 | 0.53 | 0.53 | 0.53 | 0.53 | 0.53 | 0.53 | 0.53 | 0.53 | 0.53 | 0.53 | 0.53 | 10925 | 10448 | 11629 | 10782 | 10609 | 9364 | 10157 | 10257 | 9480 | 9570 | 9908 | 11430 | 4953 | 4736 | 5271 | 4888 | 4809 | 4245 | 4604 | 4650 | 4297 | 4338 | 4491 | 5181 | 1074.117 | 1027.207 | 1143.264 | 1060.066 | 1043.018 | 920.588 | 998.601 | 1008.445 | 932.012 | 940.868 | 974.064 | 1123.75 | 235017 | 106535 | 124559 | 56463 | 12246 | 2020 | biomass | FALSE
59784 | N | . | Gila River Power Block 3 | Salt River Project | 16572 | AZ | MTN | WECC |  | 22 | 1 | Electric Utility | CA | NG | NG | TEPC | M | mcf | 44942 | 20656 | 86387 | 30324 | 135568 | 87266 | 113175 | 99824 | 74325 | 0 | 516 | 25777 | 44942 | 20656 | 86387 | 30324 | 135568 | 87266 | 113175 | 99824 | 74325 | 0 | 516 | 25777 | 1.035 | 1.035 | 1.035 | 1.035 | 1.035 | 1.035 | 1.035 | 1.035 | 1.035 | 0 | 1.035 | 1.035 | 46515 | 21379 | 89411 | 31385 | 140313 | 90320 | 117136 | 103318 | 76926 | 0 | 534 | 26679 | 46515 | 21379 | 89411 | 31385 | 140313 | 90320 | 117136 | 103318 | 76926 | 0 | 534 | 26679 | 70564 | 67662 | 123731 | 110834 | 133428 | 109438 | 127783 | 124997 | 117900 | 0 | 38188 | 114732 | 718760 | 718760 | 743916 | 743916 | 1139257 | 2020 | natural gas nonpeaker | TRUE
59784 | N | . | Gila River Power Block 3 | Salt River Project | 16572 | AZ | MTN | WECC |  | 22 | 1 | Electric Utility | CT | NG | NG | TEPC | M | mcf | 1724738 | 1263665 | 2140775 | 1911245 | 2130796 | 1850490 | 2097113 | 2088253 | 1967062 | 0 | 725800 | 2062069 | 1724738 | 1263665 | 2140775 | 1911245 | 2130796 | 1850490 | 2097113 | 2088253 | 1967062 | 0 | 725800 | 2062069 | 1.035 | 1.035 | 1.035 | 1.035 | 1.035 | 1.035 | 1.035 | 1.035 | 1.035 | 0 | 1.035 | 1.035 | 1785104 | 1307893 | 2215702 | 1978139 | 2205374 | 1915257 | 2170512 | 2161342 | 2035909 | 0 | 751203 | 2134241 | 1785104 | 1307893 | 2215702 | 1978139 | 2205374 | 1915257 | 2170512 | 2161342 | 2035909 | 0 | 751203 | 2134241 | 101444 | 111828 | 190815 | 166275 | 190911 | 159405 | 179520 | 173043 | 168289 | -986 | 62253 | 193562 | 19962006 | 19962006 | 20660676 | 20660676 | 1696359 | 2020 | natural gas nonpeaker | TRUE
59785 | Y | . | Fremont Community Digester, LLC | Generate Fremont Digester, LLC. | 62127 | MI | ENC | RFC |  | 22 | 3 | NAICS-22 Cogen | IC | NG | NG | MISO | A | mcf | 0 | 0 | 0 | 0 | 0 | 0 | 0 | 0 | 0 | 0 | 0 | 0 | 0 | 0 | 0 | 0 | 0 | 0 | 0 | 0 | 0 | 0 | 0 | 0 | 0 | 0 | 0 | 0 | 0 | 0 | 0 | 0 | 0 | 0 | 0 | 0 | 0 | 0 | 0 | 0 | 0 | 0 | 0 | 0 | 0 | 0 | 0 | 0 | 0 | 0 | 0 | 0 | 0 | 0 | 0 | 0 | 0 | 0 | 0 | 0 | 0 | 0 | 0 | 0 | 0 | 0 | 0 | 0 | 0 | 0 | 0 | 0 | 0 | 0 | 0 | 0 | 0 | 2020 | natural gas peaker | TRUE
59785 | Y | . | Fremont Community Digester, LLC | Generate Fremont Digester, LLC. | 62127 | MI | ENC | RFC |  | 22 | 3 | NAICS-22 Cogen | IC | OBG | ORW | MISO | A | Mcf | 15131 | 14029 | 14957 | 14042 | 13806 | 12713 | 11609 | 12375 | 11384 | 13483 | 13155 | 14471 | 9128 | 8463 | 9022 | 8470 | 8328 | 7669 | 7003 | 7466 | 6867 | 8133 | 7936 | 8730 | 0.67 | 0.67 | 0.67 | 0.67 | 0.67 | 0.67 | 0.67 | 0.67 | 0.67 | 0.67 | 0.67 | 0.67 | 10138 | 9399 | 10021 | 9408 | 9250 | 8518 | 7778 | 8291 | 7627 | 9034 | 8814 | 9696 | 6116 | 5670 | 6045 | 5675 | 5580 | 5138 | 4692 | 5002 | 4601 | 5449 | 5317 | 5849 | 1005.957 | 932.691 | 994.379 | 933.521 | 917.841 | 845.223 | 771.789 | 822.723 | 756.871 | 896.375 | 874.583 | 962.047 | 161155 | 97215 | 107974 | 65134 | 10714 | 2020 | biomass | TRUE
59786 | N | . | Fiddler's Canyon #2 | SunE Solar XVII Project 2, LLC | 59561 | UT | MTN | WECC |  | 22 | 2 | NAICS-22 Non-Cogen | PV | SUN | SUN | PACE | A |  | 0 | 0 | 0 | 0 | 0 | 0 | 0 | 0 | 0 | 0 | 0 | 0 | 0 | 0 | 0 | 0 | 0 | 0 | 0 | 0 | 0 | 0 | 0 | 0 | 0 | 0 | 0 | 0 | 0 | 0 | 0 | 0 | 0 | 0 | 0 | 0 | 386 | 534 | 590 | 740 | 799 | 876 | 903 | 857 | 728 | 630 | 376 | 331 | 386 | 534 | 590 | 740 | 799 | 876 | 903 | 857 | 728 | 630 | 376 | 331 | 44.067 | 60.94 | 67.267 | 84.417 | 91.184 | 99.958 | 102.971 | 97.746 | 82.998 | 71.815 | 42.834 | 37.803 | 0 | 0 | 7750 | 7750 | 884 | 2020 | solar PV | TRUE
59787 | N | . | Fiddler's Canyon #1 | SunE Solar XVII Project 1, LLC | 59560 | UT | MTN | WECC |  | 22 | 2 | NAICS-22 Non-Cogen | PV | SUN | SUN | PACE | A |  | 0 | 0 | 0 | 0 | 0 | 0 | 0 | 0 | 0 | 0 | 0 | 0 | 0 | 0 | 0 | 0 | 0 | 0 | 0 | 0 | 0 | 0 | 0 | 0 | 0 | 0 | 0 | 0 | 0 | 0 | 0 | 0 | 0 | 0 | 0 | 0 | 3276 | 4530 | 5001 | 6276 | 6779 | 7431 | 7655 | 7267 | 6170 | 5339 | 3184 | 2810 | 3276 | 4530 | 5001 | 6276 | 6779 | 7431 | 7655 | 7267 | 6170 | 5339 | 3184 | 2810 | 373.662 | 516.75 | 570.399 | 715.826 | 773.211 | 847.611 | 873.155 | 828.848 | 703.797 | 608.964 | 363.218 | 320.559 | 0 | 0 | 65718 | 65718 | 7496 | 2020 | solar PV | TRUE
59788 | N | . | Advance Stores Company, Inc | Tesla Inc. | 60947 | CT | NEW | NPCC |  | 22 | 2 | NAICS-22 Non-Cogen | PV | SUN | SUN | ISNE | A |  | 0 | 0 | 0 | 0 | 0 | 0 | 0 | 0 | 0 | 0 | 0 | 0 | 0 | 0 | 0 | 0 | 0 | 0 | 0 | 0 | 0 | 0 | 0 | 0 | 0 | 0 | 0 | 0 | 0 | 0 | 0 | 0 | 0 | 0 | 0 | 0 | 289 | 340 | 485 | 456 | 640 | 608 | 604 | 555 | 507 | 361 | 302 | 210 | 289 | 340 | 485 | 456 | 640 | 608 | 604 | 555 | 507 | 361 | 302 | 210 | 32.978 | 38.769 | 55.284 | 52.022 | 72.96 | 69.393 | 68.86 | 63.274 | 57.83 | 41.125 | 34.501 | 24.004 | 0 | 0 | 5357 | 5357 | 611 | 2020 | solar PV | TRUE
59789 | N | . | Millbrook School | Tesla Inc. | 60947 | NY | MAT | NPCC |  | 22 | 2 | NAICS-22 Non-Cogen | PV | SUN | SUN | NYIS | A |  | 0 | 0 | 0 | 0 | 0 | 0 | 0 | 0 | 0 | 0 | 0 | 0 | 0 | 0 | 0 | 0 | 0 | 0 | 0 | 0 | 0 | 0 | 0 | 0 | 0 | 0 | 0 | 0 | 0 | 0 | 0 | 0 | 0 | 0 | 0 | 0 | 965 | 1077 | 1558 | 1562 | 2051 | 2062 | 1961 | 1665 | 1638 | 1163 | 1071 | 724 | 965 | 1077 | 1558 | 1562 | 2051 | 2062 | 1961 | 1665 | 1638 | 1163 | 1071 | 724 | 110.081 | 122.901 | 177.704 | 178.19 | 233.998 | 235.235 | 223.729 | 189.961 | 186.814 | 132.629 | 122.139 | 82.619 | 0 | 0 | 17497 | 17497 | 1996 | 2020 | solar PV | TRUE
59790 | N | . | Oregon University System Rabbit Field | Tesla Inc. | 60947 | OR | PACC | WECC |  | 22 | 2 | NAICS-22 Non-Cogen | PV | SUN | SUN | PACW | A |  | 0 | 0 | 0 | 0 | 0 | 0 | 0 | 0 | 0 | 0 | 0 | 0 | 0 | 0 | 0 | 0 | 0 | 0 | 0 | 0 | 0 | 0 | 0 | 0 | 0 | 0 | 0 | 0 | 0 | 0 | 0 | 0 | 0 | 0 | 0 | 0 | 301 | 782 | 897 | 1311 | 1293 | 1455 | 1589 | 1366 | 1050 | 920 | 455 | 373 | 301 | 782 | 897 | 1311 | 1293 | 1455 | 1589 | 1366 | 1050 | 920 | 455 | 373 | 34.377 | 89.209 | 102.34 | 149.55 | 147.503 | 165.996 | 181.203 | 155.783 | 119.717 | 104.91 | 51.886 | 42.526 | 0 | 0 | 11792 | 11792 | 1345 | 2020 | solar PV | TRUE
59792 | N | . | Orchard Hills Renewable Energy Station | Hoosier Energy R E C, Inc | 9267 | IL | ENC | RFC |  | 22 | 1 | Electric Utility | IC | LFG | MLG | PJM | A | mcf | 75117 | 67288 | 76563 | 73551 | 72334 | 67619 | 66184 | 65499 | 65505 | 71214 | 67428 | 74376 | 75117 | 67288 | 76563 | 73551 | 72334 | 67619 | 66184 | 65499 | 65505 | 71214 | 67428 | 74376 | 0.5 | 0.5 | 0.5 | 0.5 | 0.5 | 0.5 | 0.5 | 0.5 | 0.5 | 0.5 | 0.5 | 0.5 | 37559 | 33644 | 38282 | 36776 | 36167 | 33810 | 33092 | 32750 | 32753 | 35607 | 33714 | 37188 | 37559 | 33644 | 38282 | 36776 | 36167 | 33810 | 33092 | 32750 | 32753 | 35607 | 33714 | 37188 | 3329.348 | 2982.228 | 3393.299 | 3259.815 | 3205.875 | 2996.907 | 2933.317 | 2902.935 | 2903.222 | 3156.244 | 2988.429 | 3296.381 | 842678 | 842678 | 421342 | 421342 | 37348 | 2020 | biomass | TRUE
59793 | N | . | Industrial Plant | Alaska Electric Light&Power Co | 213 | AK | PACN |  |  | 22 | 1 | Electric Utility | GT | DFO | DFO |  | A | barrels | 73 | 47 | 47 | 45 | 39 | 49 | 63 | 65 | 41 | 49 | 38 | 38 | 73 | 47 | 47 | 45 | 39 | 49 | 63 | 65 | 41 | 49 | 38 | 38 | 5.665 | 5.665 | 5.665 | 5.665 | 5.665 | 5.665 | 5.665 | 5.665 | 5.665 | 5.665 | 5.665 | 5.665 | 414 | 266 | 266 | 255 | 221 | 278 | 357 | 368 | 232 | 278 | 215 | 215 | 414 | 266 | 266 | 255 | 221 | 278 | 357 | 368 | 232 | 278 | 215 | 215 | -4.39 | -2.846 | -2.874 | -2.758 | -2.335 | -2.94 | -3.832 | -3.926 | -2.497 | -2.988 | -2.317 | -2.297 | 594 | 594 | 3365 | 3365 | -36 | 2020 | petroleum | TRUE
59794 | Y | . | Chicago West Side Energy Center | Energy Systems Group LLC | 58303 | IL | ENC | RFC |  | 22 | 3 | NAICS-22 Cogen | GT | NG | NG | PJM | A | mcf | 26399 | 23980 | 24889 | 18199 | 15567 | 23871 | 34310 | 25590 | 16739 | 17676 | 8212 | 18555 | 10341 | 9394 | 9750 | 7129 | 6098 | 9351 | 13441 | 10025 | 6557 | 6925 | 3217 | 7269 | 1 | 1 | 1 | 1 | 1 | 1 | 1 | 1 | 1 | 1 | 1 | 1 | 26399 | 23980 | 24889 | 18199 | 15567 | 23871 | 34310 | 25590 | 16739 | 17676 | 8212 | 18555 | 10341 | 9394 | 9750 | 7129 | 6098 | 9351 | 13441 | 10025 | 6557 | 6925 | 3217 | 7269 | 1669.297 | 1516.364 | 1573.892 | 1150.821 | 984.373 | 1509.494 | 2169.625 | 1618.219 | 1058.486 | 1117.772 | 519.299 | 1173.358 | 253987 | 99497 | 253987 | 99497 | 16061 | 2020 | natural gas peaker | TRUE
59795 | N | . | Ahoskie | TWE Ahoskie Solar Project, LLC | 59569 | NC | SAT | SERC |  | 22 | 2 | NAICS-22 Non-Cogen | PV | SUN | SUN | PJM | A |  | 0 | 0 | 0 | 0 | 0 | 0 | 0 | 0 | 0 | 0 | 0 | 0 | 0 | 0 | 0 | 0 | 0 | 0 | 0 | 0 | 0 | 0 | 0 | 0 | 0 | 0 | 0 | 0 | 0 | 0 | 0 | 0 | 0 | 0 | 0 | 0 | 3055 | 3139 | 4015 | 5454 | 5458 | 5310 | 5940 | 4769 | 4039 | 4095 | 3425 | 2895 | 3055 | 3139 | 4015 | 5454 | 5458 | 5310 | 5940 | 4769 | 4039 | 4095 | 3425 | 2895 | 348.412 | 358.063 | 457.998 | 622.081 | 622.575 | 605.688 | 677.508 | 544.011 | 460.733 | 467.103 | 390.667 | 330.161 | 0 | 0 | 51594 | 51594 | 5885 | 2020 | solar PV | TRUE
59796 | N | . | Kelford | Cypress Creek Renewables | 61060 | NC | SAT | SERC |  | 22 | 2 | NAICS-22 Non-Cogen | PV | SUN | SUN | PJM | A |  | 0 | 0 | 0 | 0 | 0 | 0 | 0 | 0 | 0 | 0 | 0 | 0 | 0 | 0 | 0 | 0 | 0 | 0 | 0 | 0 | 0 | 0 | 0 | 0 | 0 | 0 | 0 | 0 | 0 | 0 | 0 | 0 | 0 | 0 | 0 | 0 | 4390 | 4512 | 5771 | 7838 | 7844 | 7632 | 8537 | 6855 | 5805 | 5886 | 4922 | 4160 | 4390 | 4512 | 5771 | 7838 | 7844 | 7632 | 8537 | 6855 | 5805 | 5886 | 4922 | 4160 | 500.742 | 514.613 | 658.24 | 894.063 | 894.774 | 870.503 | 973.724 | 781.86 | 662.171 | 671.326 | 561.472 | 474.512 | 0 | 0 | 74152 | 74152 | 8458 | 2020 | solar PV | TRUE
59797 | N | . | Bayonne MUA- Leitner-Poma Wind Turbine | SUEZ North America, Inc | 59568 | NJ | MAT | RFC |  | 22 | 2 | NAICS-22 Non-Cogen | WT | WND | WND | PJM | A |  | 0 | 0 | 0 | 0 | 0 | 0 | 0 | 0 | 0 | 0 | 0 | 0 | 0 | 0 | 0 | 0 | 0 | 0 | 0 | 0 | 0 | 0 | 0 | 0 | 0 | 0 | 0 | 0 | 0 | 0 | 0 | 0 | 0 | 0 | 0 | 0 | 12 | 11 | 14 | 13 | 10 | 7 | 7 | 7 | 9 | 11 | 16 | 14 | 12 | 11 | 14 | 13 | 10 | 7 | 7 | 7 | 9 | 11 | 16 | 14 | 1.384 | 1.307 | 1.549 | 1.496 | 1.173 | 0.808 | 0.791 | 0.785 | 1.046 | 1.237 | 1.817 | 1.607 | 0 | 0 | 131 | 131 | 15 | 2020 | onshore wind | TRUE
59798 | N | . | Colon PV | Los Angeles Department of Water & Power | 11208 | CA | PACC | WECC |  | 22 | 2 | NAICS-22 Non-Cogen | PV | SUN | SUN | LDWP | A |  | 0 | 0 | 0 | 0 | 0 | 0 | 0 | 0 | 0 | 0 | 0 | 0 | 0 | 0 | 0 | 0 | 0 | 0 | 0 | 0 | 0 | 0 | 0 | 0 | 0 | 0 | 0 | 0 | 0 | 0 | 0 | 0 | 0 | 0 | 0 | 0 | 906 | 1228 | 1202 | 1515 | 1983 | 1974 | 2230 | 1848 | 1451 | 1341 | 1060 | 839 | 906 | 1228 | 1202 | 1515 | 1983 | 1974 | 2230 | 1848 | 1451 | 1341 | 1060 | 839 | 103.368 | 140.121 | 137.117 | 172.806 | 226.16 | 225.21 | 254.378 | 210.746 | 165.477 | 152.955 | 120.922 | 95.74 | 0 | 0 | 17577 | 17577 | 2005 | 2020 | solar PV | TRUE
59800 | N | . | Amazon San Bernardino | Bloom Energy | 57128 | CA | PACC | WECC |  | 22 | 2 | NAICS-22 Non-Cogen | FC | NG | NG | CISO | A | mcf | 3453 | 3049 | 3384 | 2393 | 2250 | 3165 | 4428 | 5507 | 4796 | 4980 | 3978 | 4409 | 3453 | 3049 | 3384 | 2393 | 2250 | 3165 | 4428 | 5507 | 4796 | 4980 | 3978 | 4409 | 1.02 | 1.02 | 1.02 | 1.02 | 1.02 | 1.02 | 1.02 | 1.02 | 1.02 | 1.02 | 1.02 | 1.02 | 3522 | 3110 | 3452 | 2441 | 2295 | 3228 | 4517 | 5617 | 4892 | 5080 | 4058 | 4497 | 3522 | 3110 | 3452 | 2441 | 2295 | 3228 | 4517 | 5617 | 4892 | 5080 | 4058 | 4497 | 462.799 | 408.696 | 453.679 | 320.842 | 301.679 | 424.374 | 593.655 | 738.252 | 642.902 | 667.67 | 533.311 | 591.141 | 45792 | 45792 | 46709 | 46709 | 6139 | 2020 | other | TRUE
59801 | N | . | IBM Southbury | Bloom Energy | 57128 | CT | NEW | NPCC |  | 22 | 2 | NAICS-22 Non-Cogen | FC | NG | NG | ISNE | A | mcf | 3975 | 3725 | 3376 | 3456 | 3064 | 4096 | 4924 | 4387 | 3867 | 3157 | 3529 | 3981 | 3975 | 3725 | 3376 | 3456 | 3064 | 4096 | 4924 | 4387 | 3867 | 3157 | 3529 | 3981 | 1.028 | 1.028 | 1.028 | 1.028 | 1.028 | 1.028 | 1.028 | 1.028 | 1.028 | 1.028 | 1.028 | 1.028 | 4086 | 3829 | 3471 | 3553 | 3150 | 4211 | 5062 | 4510 | 3975 | 3245 | 3628 | 4092 | 4086 | 3829 | 3471 | 3553 | 3150 | 4211 | 5062 | 4510 | 3975 | 3245 | 3628 | 4092 | 544.164 | 509.914 | 462.129 | 473.108 | 419.458 | 560.796 | 674.124 | 600.61 | 529.415 | 432.149 | 483.127 | 545.006 | 45537 | 45537 | 46812 | 46812 | 6234 | 2020 | other | TRUE
59802 | N | . | Maxim | Bloom Energy | 57128 | CA | PACC | WECC |  | 22 | 2 | NAICS-22 Non-Cogen | FC | NG | NG | CISO | A | mcf | 4016 | 3546 | 3937 | 2784 | 2618 | 3682 | 5151 | 6406 | 5578 | 5793 | 4628 | 5129 | 4016 | 3546 | 3937 | 2784 | 2618 | 3682 | 5151 | 6406 | 5578 | 5793 | 4628 | 5129 | 1.02 | 1.02 | 1.02 | 1.02 | 1.02 | 1.02 | 1.02 | 1.02 | 1.02 | 1.02 | 1.02 | 1.02 | 4096 | 3617 | 4016 | 2840 | 2670 | 3756 | 5254 | 6534 | 5690 | 5909 | 4721 | 5232 | 4096 | 3617 | 4016 | 2840 | 2670 | 3756 | 5254 | 6534 | 5690 | 5909 | 4721 | 5232 | 536.528 | 473.805 | 525.955 | 371.955 | 349.739 | 491.981 | 688.23 | 855.862 | 745.322 | 774.036 | 618.272 | 685.315 | 53268 | 53268 | 54335 | 54335 | 7117 | 2020 | other | TRUE
59803 | N | . | Pixar - Emeryville | Bloom Energy | 57128 | CA | PACC | WECC |  | 22 | 2 | NAICS-22 Non-Cogen | FC | NG | NG | CISO | A | mcf | 3709 | 3275 | 3636 | 2571 | 2418 | 3401 | 4758 | 5917 | 5153 | 5351 | 4274 | 4738 | 3709 | 3275 | 3636 | 2571 | 2418 | 3401 | 4758 | 5917 | 5153 | 5351 | 4274 | 4738 | 1.02 | 1.02 | 1.02 | 1.02 | 1.02 | 1.02 | 1.02 | 1.02 | 1.02 | 1.02 | 1.02 | 1.02 | 3783 | 3341 | 3709 | 2622 | 2466 | 3469 | 4853 | 6035 | 5256 | 5458 | 4359 | 4833 | 3783 | 3341 | 3709 | 2622 | 2466 | 3469 | 4853 | 6035 | 5256 | 5458 | 4359 | 4833 | 516.401 | 456.029 | 506.223 | 358.001 | 336.618 | 473.524 | 662.41 | 823.754 | 717.361 | 744.997 | 595.077 | 659.605 | 49201 | 49201 | 50184 | 50184 | 6850 | 2020 | other | TRUE
59804 | N | . | Starbucks - Evolution Fresh | Bloom Energy | 57128 | CA | PACC | WECC |  | 22 | 2 | NAICS-22 Non-Cogen | FC | NG | NG | CISO | A | mcf | 3518 | 3106 | 3448 | 2439 | 2293 | 3226 | 4512 | 5611 | 4887 | 5075 | 4054 | 4493 | 3518 | 3106 | 3448 | 2439 | 2293 | 3226 | 4512 | 5611 | 4887 | 5075 | 4054 | 4493 | 1.02 | 1.02 | 1.02 | 1.02 | 1.02 | 1.02 | 1.02 | 1.02 | 1.02 | 1.02 | 1.02 | 1.02 | 3588 | 3168 | 3517 | 2488 | 2339 | 3291 | 4602 | 5723 | 4985 | 5177 | 4135 | 4583 | 3588 | 3168 | 3517 | 2488 | 2339 | 3291 | 4602 | 5723 | 4985 | 5177 | 4135 | 4583 | 481.194 | 424.94 | 471.711 | 333.594 | 313.669 | 441.242 | 617.25 | 767.594 | 668.455 | 694.207 | 554.508 | 614.636 | 46662 | 46662 | 47596 | 47596 | 6383 | 2020 | other | TRUE
59805 | N | . | Yahoo! - HQ | Bloom Energy | 57128 | CA | PACC | WECC |  | 22 | 2 | NAICS-22 Non-Cogen | FC | NG | NG | CISO | A | mcf | 3300 | 2913 | 3234 | 2287 | 2150 | 3025 | 4231 | 5262 | 4582 | 4759 | 3801 | 4213 | 3300 | 2913 | 3234 | 2287 | 2150 | 3025 | 4231 | 5262 | 4582 | 4759 | 3801 | 4213 | 1.02 | 1.02 | 1.02 | 1.02 | 1.02 | 1.02 | 1.02 | 1.02 | 1.02 | 1.02 | 1.02 | 1.02 | 3366 | 2971 | 3299 | 2333 | 2193 | 3086 | 4316 | 5367 | 4674 | 4854 | 3877 | 4297 | 3366 | 2971 | 3299 | 2333 | 2193 | 3086 | 4316 | 5367 | 4674 | 4854 | 3877 | 4297 | 431.891 | 381.4 | 423.38 | 299.414 | 281.531 | 396.032 | 554.007 | 688.947 | 599.965 | 623.079 | 497.693 | 551.661 | 43757 | 43757 | 44633 | 44633 | 5729 | 2020 | other | TRUE
59807 | N | . | Airport 1 Solar (DIA) | Greenbacker Renewable Energy Corporation | 60025 | CO | MTN | WECC |  | 22 | 2 | NAICS-22 Non-Cogen | PV | SUN | SUN | SWPP | A |  | 0 | 0 | 0 | 0 | 0 | 0 | 0 | 0 | 0 | 0 | 0 | 0 | 0 | 0 | 0 | 0 | 0 | 0 | 0 | 0 | 0 | 0 | 0 | 0 | 0 | 0 | 0 | 0 | 0 | 0 | 0 | 0 | 0 | 0 | 0 | 0 | 1260 | 1328 | 2034 | 2273 | 2640 | 2559 | 2652 | 2162 | 2107 | 1587 | 1368 | 1034 | 1260 | 1328 | 2034 | 2273 | 2640 | 2559 | 2652 | 2162 | 2107 | 1587 | 1368 | 1034 | 143.774 | 151.453 | 232.017 | 259.302 | 301.103 | 291.916 | 302.546 | 246.581 | 240.312 | 181.069 | 156.032 | 117.895 | 0 | 0 | 23004 | 23004 | 2624 | 2020 | solar PV | TRUE
59808 | N | . | Munster Landfill Gas-to-Energy | Town of Munster | 59591 | IN | ENC | RFC |  | 22 | 2 | NAICS-22 Non-Cogen | IC | LFG | MLG | MISO | A | mcf | 13525 | 12114 | 13784 | 13242 | 13023 | 12174 | 11916 | 11792 | 11793 | 12821 | 12139 | 13390 | 13525 | 12114 | 13784 | 13242 | 13023 | 12174 | 11916 | 11792 | 11793 | 12821 | 12139 | 13390 | 0.5 | 0.5 | 0.5 | 0.5 | 0.5 | 0.5 | 0.5 | 0.5 | 0.5 | 0.5 | 0.5 | 0.5 | 6763 | 6057 | 6892 | 6621 | 6512 | 6087 | 5958 | 5896 | 5897 | 6411 | 6070 | 6695 | 6763 | 6057 | 6892 | 6621 | 6512 | 6087 | 5958 | 5896 | 5897 | 6411 | 6070 | 6695 | 264.134 | 236.595 | 269.207 | 258.617 | 254.338 | 237.759 | 232.714 | 230.304 | 230.327 | 250.4 | 237.087 | 261.518 | 151713 | 151713 | 75859 | 75859 | 2963 | 2020 | biomass | TRUE
59809 | N | . | Mountain Home Energy Center | Energy Systems Group LLC | 58303 | TN | ESC | SERC |  | 22 | 2 | NAICS-22 Non-Cogen | IC | DFO | DFO | TVA | M | barrels | 51 | 49 | 102 | 43 | 18 | 46 | 51 | 51 | 50 | 40 | 37 | 53 | 51 | 49 | 102 | 43 | 18 | 46 | 51 | 51 | 50 | 40 | 37 | 53 | 5.8 | 5.8 | 5.8 | 5.8 | 5.8 | 5.8 | 5.8 | 5.8 | 5.8 | 5.8 | 5.8 | 5.8 | 296 | 284 | 592 | 249 | 104 | 267 | 296 | 296 | 290 | 232 | 215 | 307 | 296 | 284 | 592 | 249 | 104 | 267 | 296 | 296 | 290 | 232 | 215 | 307 | 33.208 | 31.84 | 65.004 | 26.54 | 11.42 | 27.955 | 32.815 | 31.824 | 30.451 | 25.133 | 22.989 | 33.086 | 591 | 591 | 3428 | 3428 | 372.265 | 2020 | petroleum | TRUE
59809 | N | . | Mountain Home Energy Center | Energy Systems Group LLC | 58303 | TN | ESC | SERC |  | 22 | 2 | NAICS-22 Non-Cogen | IC | LFG | MLG | TVA | M | mcf | 0 | 0 | 0 | 0 | 0 | 0 | 0 | 0 | 0 | 0 | 0 | 0 | 0 | 0 | 0 | 0 | 0 | 0 | 0 | 0 | 0 | 0 | 0 | 0 | 0 | 0 | 0 | 0 | 0 | 0 | 0 | 0 | 0 | 0 | 0 | 0 | 0 | 0 | 0 | 0 | 0 | 0 | 0 | 0 | 0 | 0 | 0 | 0 | 0 | 0 | 0 | 0 | 0 | 0 | 0 | 0 | 0 | 0 | 0 | 0 | 0 | 0 | 0 | 0 | 0 | 0 | 0 | 0 | 0 | 0 | 0 | 0 | 0 | 0 | 0 | 0 | 0 | 2020 | biomass | TRUE
59809 | N | . | Mountain Home Energy Center | Energy Systems Group LLC | 58303 | TN | ESC | SERC |  | 22 | 2 | NAICS-22 Non-Cogen | IC | NG | NG | TVA | M | mcf | 15693 | 14613 | 12350 | 11685 | 5518 | 13190 | 14190 | 15747 | 15519 | 12645 | 9223 | 15478 | 15693 | 14613 | 12350 | 11685 | 5518 | 13190 | 14190 | 15747 | 15519 | 12645 | 9223 | 15478 | 1 | 1 | 1 | 1 | 1 | 1 | 1 | 1 | 1 | 1 | 1 | 1 | 15693 | 14613 | 12350 | 11685 | 5518 | 13190 | 14190 | 15747 | 15519 | 12645 | 9223 | 15478 | 15693 | 14613 | 12350 | 11685 | 5518 | 13190 | 14190 | 15747 | 15519 | 12645 | 9223 | 15478 | 1761.792 | 1637.16 | 1356.996 | 1243.46 | 603.58 | 1382.045 | 1574.185 | 1694.176 | 1629.549 | 1369.867 | 988.011 | 1665.914 | 155851 | 155851 | 155851 | 155851 | 16906.735 | 2020 | natural gas peaker | TRUE
59810 | N | . | Dairyland WTE Plant | Energy Systems Group LLC | 58303 | WI | ENC | MRO |  | 22 | 2 | NAICS-22 Non-Cogen | IC | OBG | ORW | MISO | A | Mcf | 11287 | 10711 | 11591 | 11461 | 10134 | 9896 | 9409 | 8913 | 10501 | 10803 | 8937 | 9714 | 11287 | 10711 | 11591 | 11461 | 10134 | 9896 | 9409 | 8913 | 10501 | 10803 | 8937 | 9714 | 0.5 | 0.5 | 0.5 | 0.5 | 0.5 | 0.5 | 0.5 | 0.5 | 0.5 | 0.5 | 0.5 | 0.5 | 5644 | 5356 | 5796 | 5731 | 5067 | 4948 | 4705 | 4457 | 5251 | 5402 | 4469 | 4857 | 5644 | 5356 | 5796 | 5731 | 5067 | 4948 | 4705 | 4457 | 5251 | 5402 | 4469 | 4857 | 516.743 | 490.321 | 530.604 | 524.654 | 463.905 | 453.015 | 430.702 | 408.004 | 480.705 | 494.53 | 409.13 | 444.687 | 123357 | 123357 | 61683 | 61683 | 5647 | 2020 | biomass | TRUE
59811 | N | . | Rockfish Solar LLC | Rockfish Solar LLC | 59589 | MD | SAT | RFC |  | 22 | 2 | NAICS-22 Non-Cogen | PV | SUN | SUN | PJM | A |  | 0 | 0 | 0 | 0 | 0 | 0 | 0 | 0 | 0 | 0 | 0 | 0 | 0 | 0 | 0 | 0 | 0 | 0 | 0 | 0 | 0 | 0 | 0 | 0 | 0 | 0 | 0 | 0 | 0 | 0 | 0 | 0 | 0 | 0 | 0 | 0 | 9273 | 10533 | 13382 | 15011 | 17159 | 18490 | 18370 | 15315 | 13590 | 11663 | 10533 | 7765 | 9273 | 10533 | 13382 | 15011 | 17159 | 18490 | 18370 | 15315 | 13590 | 11663 | 10533 | 7765 | 1057.749 | 1201.494 | 1526.358 | 1712.2 | 1957.269 | 2109.017 | 2095.411 | 1746.936 | 1550.128 | 1330.351 | 1201.414 | 885.673 | 0 | 0 | 161084 | 161084 | 18374 | 2020 | solar PV | TRUE
59812 | N | . | Wolf Hollow II | Exelon Power | 6035 | TX | WSC | TRE |  | 22 | 2 | NAICS-22 Non-Cogen | CA | NG | NG | ERCO | M | mcf | 1024793 | 1090594 | 452594 | 1153060 | 1336544 | 1509502 | 1827124 | 1667060 | 1511026 | 124810 | 622444 | 410474 | 1024793 | 1090594 | 452594 | 1153060 | 1336544 | 1509502 | 1827124 | 1667060 | 1511026 | 124810 | 622444 | 410474 | 1.035 | 1.035 | 1.035 | 1.035 | 1.035 | 1.035 | 1.035 | 1.035 | 1.035 | 1.035 | 1.035 | 1.035 | 1060661 | 1128765 | 468435 | 1193417 | 1383323 | 1562335 | 1891073 | 1725407 | 1563912 | 129178 | 644230 | 424841 | 1060661 | 1128765 | 468435 | 1193417 | 1383323 | 1562335 | 1891073 | 1725407 | 1563912 | 129178 | 644230 | 424841 | 149463 | 162238 | 66213 | 168812 | 193617 | 220729 | 267962 | 249245 | 224667 | 17910 | 64076 | 57784 | 12730025 | 12730025 | 13175577 | 13175577 | 1842716 | 2020 | natural gas nonpeaker | TRUE
59812 | N | . | Wolf Hollow II | Exelon Power | 6035 | TX | WSC | TRE |  | 22 | 2 | NAICS-22 Non-Cogen | CT | NG | NG | ERCO | M | mcf | 2244750 | 2286248 | 921972 | 2190597 | 2564829 | 2618903 | 3046426 | 2869546 | 2724378 | 275906 | 1430572 | 929795 | 2244750 | 2286248 | 921972 | 2190597 | 2564829 | 2618903 | 3046426 | 2869546 | 2724378 | 275906 | 1430572 | 929795 | 1.035 | 1.035 | 1.035 | 1.035 | 1.035 | 1.035 | 1.035 | 1.035 | 1.035 | 1.035 | 1.035 | 1.035 | 2323316 | 2366267 | 954241 | 2267268 | 2654598 | 2710565 | 3153051 | 2969980 | 2819731 | 285563 | 1480642 | 962338 | 2323316 | 2366267 | 954241 | 2267268 | 2654598 | 2710565 | 3153051 | 2969980 | 2819731 | 285563 | 1480642 | 962338 | 327390 | 340105 | 132788 | 320711 | 371551 | 382953 | 446782 | 429031 | 405074 | 39592 | 147267 | 130891 | 24103922 | 24103922 | 24947560 | 24947560 | 3474135 | 2020 | natural gas nonpeaker | TRUE
59814 | N | . | Copper Mountain Solar 4, LLC | Consolidated Edison Development Inc. | 56769 | NV | MTN | WECC |  | 22 | 2 | NAICS-22 Non-Cogen | PV | SUN | SUN | CISO | A |  | 0 | 0 | 0 | 0 | 0 | 0 | 0 | 0 | 0 | 0 | 0 | 0 | 0 | 0 | 0 | 0 | 0 | 0 | 0 | 0 | 0 | 0 | 0 | 0 | 0 | 0 | 0 | 0 | 0 | 0 | 0 | 0 | 0 | 0 | 0 | 0 | 133756 | 168871 | 180380 | 212687 | 238237 | 255562 | 265510 | 238344 | 207842 | 188370 | 139989 | 115597 | 133756 | 168871 | 180380 | 212687 | 238237 | 255562 | 265510 | 238344 | 207842 | 188370 | 139989 | 115597 | 15256.756 | 19262.163 | 20574.894 | 24259.967 | 27174.298 | 29150.464 | 30285.186 | 27186.479 | 23707.329 | 21486.245 | 15967.755 | 13185.464 | 0 | 0 | 2345145 | 2345145 | 267497 | 2020 | solar PV | TRUE
59815 | N | . | Granby LFG | Industrial Power Services Corp. | 59596 | MA | NEW | NPCC |  | 22 | 2 | NAICS-22 Non-Cogen | IC | LFG | MLG | ISNE | A | mcf | 20418 | 17420 | 19340 | 18842 | 19419 | 14389 | 18684 | 19733 | 19213 | 19873 | 19410 | 19581 | 20418 | 17420 | 19340 | 18842 | 19419 | 14389 | 18684 | 19733 | 19213 | 19873 | 19410 | 19581 | 0.6 | 0.6 | 0.6 | 0.6 | 0.6 | 0.6 | 0.6 | 0.6 | 0.6 | 0.6 | 0.6 | 0.6 | 12251 | 10452 | 11604 | 11305 | 11651 | 8633 | 11210 | 11840 | 11528 | 11924 | 11646 | 11749 | 12251 | 10452 | 11604 | 11305 | 11651 | 8633 | 11210 | 11840 | 11528 | 11924 | 11646 | 11749 | 596.702 | 509.168 | 565.272 | 550.728 | 567.594 | 420.576 | 546.111 | 576.774 | 561.569 | 580.862 | 567.332 | 572.312 | 226322 | 226322 | 135793 | 135793 | 6615 | 2020 | biomass | TRUE
59816 | N | . | Nanticoke LFG | Broome Energy Resources, LLC | 59597 | NY | MAT | NPCC |  | 22 | 2 | NAICS-22 Non-Cogen | IC | LFG | MLG | NYIS | A | mcf | 61644 | 60804 | 62502 | 60803 | 65088 | 59740 | 60994 | 66130 | 58310 | 64136 | 61849 | 65068 | 61644 | 60804 | 62502 | 60803 | 65088 | 59740 | 60994 | 66130 | 58310 | 64136 | 61849 | 65068 | 0.36 | 0.36 | 0.36 | 0.36 | 0.36 | 0.36 | 0.36 | 0.36 | 0.36 | 0.36 | 0.36 | 0.36 | 22192 | 21889 | 22501 | 21889 | 23432 | 21506 | 21958 | 23807 | 20992 | 23089 | 22266 | 23424 | 22192 | 21889 | 22501 | 21889 | 23432 | 21506 | 21958 | 23807 | 20992 | 23089 | 22266 | 23424 | 2333.882 | 2302.124 | 2366.391 | 2302.093 | 2464.325 | 2261.839 | 2309.33 | 2503.785 | 2207.689 | 2428.289 | 2341.672 | 2463.581 | 747068 | 747068 | 268945 | 268945 | 28285 | 2020 | biomass | TRUE
59817 | N | . | Tooele Army Depot | Tooele Army Depot | 59598 | UT | MTN | WECC |  | 22 | 2 | NAICS-22 Non-Cogen | WT | WND | WND | PACE | A |  | 0 | 0 | 0 | 0 | 0 | 0 | 0 | 0 | 0 | 0 | 0 | 0 | 0 | 0 | 0 | 0 | 0 | 0 | 0 | 0 | 0 | 0 | 0 | 0 | 0 | 0 | 0 | 0 | 0 | 0 | 0 | 0 | 0 | 0 | 0 | 0 | 2409 | 2123 | 2073 | 1919 | 2200 | 2050 | 1696 | 1674 | 1590 | 1512 | 2250 | 2384 | 2409 | 2123 | 2073 | 1919 | 2200 | 2050 | 1696 | 1674 | 1590 | 1512 | 2250 | 2384 | 274.796 | 242.18 | 236.448 | 218.893 | 250.942 | 233.776 | 193.474 | 190.96 | 181.418 | 172.489 | 256.668 | 271.956 | 0 | 0 | 23880 | 23880 | 2724 | 2020 | onshore wind | TRUE
59818 | N | . | Concord Farm | Shoe Show, Inc. | 59599 | NC | SAT | SERC |  | 22 | 2 | NAICS-22 Non-Cogen | PV | SUN | SUN | DUK | A |  | 0 | 0 | 0 | 0 | 0 | 0 | 0 | 0 | 0 | 0 | 0 | 0 | 0 | 0 | 0 | 0 | 0 | 0 | 0 | 0 | 0 | 0 | 0 | 0 | 0 | 0 | 0 | 0 | 0 | 0 | 0 | 0 | 0 | 0 | 0 | 0 | 2339 | 2404 | 3074 | 4176 | 4179 | 4066 | 4548 | 3652 | 3093 | 3136 | 2622 | 2216 | 2339 | 2404 | 3074 | 4176 | 4179 | 4066 | 4548 | 3652 | 3093 | 3136 | 2622 | 2216 | 266.768 | 274.16 | 350.678 | 476.312 | 476.691 | 463.761 | 518.752 | 416.536 | 352.772 | 357.649 | 299.124 | 252.797 | 0 | 0 | 39505 | 39505 | 4506 | 2020 | solar PV | TRUE
59819 | N | . | Mohave Electric at Fort Mohave | Mohave Sunrise Solar I, LLC | 59600 | AZ | MTN | WECC |  | 22 | 2 | NAICS-22 Non-Cogen | PV | SUN | SUN | WALC | A |  | 0 | 0 | 0 | 0 | 0 | 0 | 0 | 0 | 0 | 0 | 0 | 0 | 0 | 0 | 0 | 0 | 0 | 0 | 0 | 0 | 0 | 0 | 0 | 0 | 0 | 0 | 0 | 0 | 0 | 0 | 0 | 0 | 0 | 0 | 0 | 0 | 5154 | 5952 | 6715 | 8977 | 9724 | 9290 | 9309 | 8558 | 7733 | 7290 | 5206 | 4621 | 5154 | 5952 | 6715 | 8977 | 9724 | 9290 | 9309 | 8558 | 7733 | 7290 | 5206 | 4621 | 587.872 | 678.885 | 765.99 | 1023.941 | 1109.123 | 1059.657 | 1061.829 | 976.204 | 882.024 | 831.51 | 593.834 | 527.131 | 0 | 0 | 88529 | 88529 | 10098 | 2020 | solar PV | TRUE
59820 | N | . | Hunt Farm Solar | Hunt Farm Solar LLC | 59601 | MA | NEW | NPCC |  | 22 | 2 | NAICS-22 Non-Cogen | PV | SUN | SUN | ISNE | A |  | 0 | 0 | 0 | 0 | 0 | 0 | 0 | 0 | 0 | 0 | 0 | 0 | 0 | 0 | 0 | 0 | 0 | 0 | 0 | 0 | 0 | 0 | 0 | 0 | 0 | 0 | 0 | 0 | 0 | 0 | 0 | 0 | 0 | 0 | 0 | 0 | 1554 | 2036 | 3098 | 2970 | 4187 | 3956 | 3896 | 3683 | 3198 | 2325 | 1663 | 1265 | 1554 | 2036 | 3098 | 2970 | 4187 | 3956 | 3896 | 3683 | 3198 | 2325 | 1663 | 1265 | 177.294 | 232.227 | 353.353 | 338.795 | 477.637 | 451.27 | 444.403 | 420.095 | 364.751 | 265.186 | 189.654 | 144.335 | 0 | 0 | 33831 | 33831 | 3859 | 2020 | solar PV | TRUE
59821 | N | . | 205 Sturbridge A | SH Solarne2 LLC | 59602 | MA | NEW | NPCC |  | 22 | 2 | NAICS-22 Non-Cogen | PV | SUN | SUN | ISNE | A |  | 0 | 0 | 0 | 0 | 0 | 0 | 0 | 0 | 0 | 0 | 0 | 0 | 0 | 0 | 0 | 0 | 0 | 0 | 0 | 0 | 0 | 0 | 0 | 0 | 0 | 0 | 0 | 0 | 0 | 0 | 0 | 0 | 0 | 0 | 0 | 0 | 1902 | 2492 | 3791 | 3635 | 5125 | 4842 | 4768 | 4508 | 3914 | 2845 | 2035 | 1549 | 1902 | 2492 | 3791 | 3635 | 5125 | 4842 | 4768 | 4508 | 3914 | 2845 | 2035 | 1549 | 216.992 | 284.22 | 432.465 | 414.649 | 584.576 | 552.305 | 543.901 | 514.151 | 446.416 | 324.559 | 232.116 | 176.65 | 0 | 0 | 41406 | 41406 | 4723 | 2020 | solar PV | TRUE
59822 | N | . | 201 Sturbridge B | SE Solarne2 LLC | 59603 | MA | NEW | NPCC |  | 22 | 2 | NAICS-22 Non-Cogen | PV | SUN | SUN | ISNE | A |  | 0 | 0 | 0 | 0 | 0 | 0 | 0 | 0 | 0 | 0 | 0 | 0 | 0 | 0 | 0 | 0 | 0 | 0 | 0 | 0 | 0 | 0 | 0 | 0 | 0 | 0 | 0 | 0 | 0 | 0 | 0 | 0 | 0 | 0 | 0 | 0 | 1199 | 1571 | 2391 | 2292 | 3231 | 3053 | 3007 | 2842 | 2468 | 1794 | 1283 | 977 | 1199 | 1571 | 2391 | 2292 | 3231 | 3053 | 3007 | 2842 | 2468 | 1794 | 1283 | 977 | 136.817 | 179.21 | 272.683 | 261.449 | 368.594 | 348.246 | 342.947 | 324.189 | 281.479 | 204.645 | 146.357 | 111.384 | 0 | 0 | 26108 | 26108 | 2978 | 2020 | solar PV | TRUE
59823 | N | . | INDY III | Terraform Arcadia | 63249 | IN | ENC | RFC |  | 22 | 2 | NAICS-22 Non-Cogen | PV | SUN | SUN | MISO | A |  | 0 | 0 | 0 | 0 | 0 | 0 | 0 | 0 | 0 | 0 | 0 | 0 | 0 | 0 | 0 | 0 | 0 | 0 | 0 | 0 | 0 | 0 | 0 | 0 | 0 | 0 | 0 | 0 | 0 | 0 | 0 | 0 | 0 | 0 | 0 | 0 | 0 | 0 | 0 | 0 | 0 | 0 | 0 | 0 | 0 | 0 | 0 | 0 | 0 | 0 | 0 | 0 | 0 | 0 | 0 | 0 | 0 | 0 | 0 | 0 | 0 | 0 | 0 | 0 | 0 | 0 | 0 | 0 | 0 | 0 | 0 | 0 | 0 | 0 | 0 | 0 | 0 | 2020 | solar PV | TRUE
59824 | N | . | Sweetgum Solar | SRE Utility Solar 1, LLC | 61119 | NC | SAT | SERC |  | 22 | 2 | NAICS-22 Non-Cogen | PV | SUN | SUN | CPLE | A |  | 0 | 0 | 0 | 0 | 0 | 0 | 0 | 0 | 0 | 0 | 0 | 0 | 0 | 0 | 0 | 0 | 0 | 0 | 0 | 0 | 0 | 0 | 0 | 0 | 0 | 0 | 0 | 0 | 0 | 0 | 0 | 0 | 0 | 0 | 0 | 0 | 4484 | 4608 | 5894 | 8006 | 8012 | 7795 | 8719 | 7001 | 5929 | 6011 | 5028 | 4249 | 4484 | 4608 | 5894 | 8006 | 8012 | 7795 | 8719 | 7001 | 5929 | 6011 | 5028 | 4249 | 511.457 | 525.625 | 672.327 | 913.195 | 913.922 | 889.132 | 994.562 | 798.592 | 676.342 | 685.692 | 573.487 | 484.667 | 0 | 0 | 75736 | 75736 | 8639 | 2020 | solar PV | TRUE
59825 | N | . | South Louisburg Solar | Cypress Creek Renewables | 61060 | NC | SAT | SERC |  | 22 | 2 | NAICS-22 Non-Cogen | PV | SUN | SUN | CPLE | A |  | 0 | 0 | 0 | 0 | 0 | 0 | 0 | 0 | 0 | 0 | 0 | 0 | 0 | 0 | 0 | 0 | 0 | 0 | 0 | 0 | 0 | 0 | 0 | 0 | 0 | 0 | 0 | 0 | 0 | 0 | 0 | 0 | 0 | 0 | 0 | 0 | 4955 | 5092 | 6514 | 8847 | 8854 | 8614 | 9636 | 7737 | 6553 | 6643 | 5556 | 4696 | 4955 | 5092 | 6514 | 8847 | 8854 | 8614 | 9636 | 7737 | 6553 | 6643 | 5556 | 4696 | 565.214 | 580.871 | 742.991 | 1009.177 | 1009.979 | 982.584 | 1099.095 | 882.527 | 747.428 | 757.762 | 633.764 | 535.608 | 0 | 0 | 83697 | 83697 | 9547 | 2020 | solar PV | TRUE
59826 | N | . | Sunshine Valley Solar | EDP Renewables North America LLC | 61785 | NV | MTN | WECC |  | 22 | 2 | NAICS-22 Non-Cogen | PV | SUN | SUN | CISO | M |  | 0 | 0 | 0 | 0 | 0 | 0 | 0 | 0 | 0 | 0 | 0 | 0 | 0 | 0 | 0 | 0 | 0 | 0 | 0 | 0 | 0 | 0 | 0 | 0 | 0 | 0 | 0 | 0 | 0 | 0 | 0 | 0 | 0 | 0 | 0 | 0 | 119231 | 116689 | 118959 | 136642 | 148285 | 152730 | 168335 | 163198 | 138598 | 166336 | 126999 | 117110 | 119231 | 116689 | 118959 | 136642 | 148285 | 152730 | 168335 | 163198 | 138598 | 166336 | 126999 | 117110 | 13600 | 13310 | 13569 | 15586 | 16914 | 17421 | 19201 | 18615 | 15809 | 18973 | 14486 | 13358 | 0 | 0 | 1673112 | 1673112 | 190842 | 2020 | solar PV | TRUE
59827 | N | . | Playa Solar 1, LLC | EDF Renewable Asset Holdings, Inc. | 57170 | NV | MTN | WECC |  | 22 | 2 | NAICS-22 Non-Cogen | PV | SUN | SUN | NEVP | M |  | 0 | 0 | 0 | 0 | 0 | 0 | 0 | 0 | 0 | 0 | 0 | 0 | 0 | 0 | 0 | 0 | 0 | 0 | 0 | 0 | 0 | 0 | 0 | 0 | 0 | 0 | 0 | 0 | 0 | 0 | 0 | 0 | 0 | 0 | 0 | 0 | 86600 | 123632 | 144980 | 178303 | 221902 | 213389 | 207971 | 194662 | 160305 | 141403 | 99076 | 81998 | 86600 | 123632 | 144980 | 178303 | 221902 | 213389 | 207971 | 194662 | 160305 | 141403 | 99076 | 81998 | 9878 | 14102 | 16537 | 20338 | 25311 | 24340 | 23722 | 22204 | 18285 | 16129 | 11301 | 9353 | 0 | 0 | 1854221 | 1854221 | 211500 | 2020 | solar PV | TRUE
59828 | N | . | Balsam | SRE Utility Solar 1, LLC | 61119 | NC | SAT | SERC |  | 22 | 2 | NAICS-22 Non-Cogen | PV | SUN | SUN | CPLE | A |  | 0 | 0 | 0 | 0 | 0 | 0 | 0 | 0 | 0 | 0 | 0 | 0 | 0 | 0 | 0 | 0 | 0 | 0 | 0 | 0 | 0 | 0 | 0 | 0 | 0 | 0 | 0 | 0 | 0 | 0 | 0 | 0 | 0 | 0 | 0 | 0 | 4310 | 4429 | 5665 | 7695 | 7701 | 7492 | 8380 | 6729 | 5699 | 5778 | 4832 | 4084 | 4310 | 4429 | 5665 | 7695 | 7701 | 7492 | 8380 | 6729 | 5699 | 5778 | 4832 | 4084 | 491.565 | 505.182 | 646.177 | 877.678 | 878.376 | 854.551 | 955.88 | 767.532 | 650.036 | 659.023 | 551.183 | 465.817 | 0 | 0 | 72794 | 72794 | 8303 | 2020 | solar PV | TRUE
59829 | N | . | Hickory | Current Energy Group | 59464 | NC | SAT | SERC |  | 22 | 2 | NAICS-22 Non-Cogen | PV | SUN | SUN | CPLE | A |  | 0 | 0 | 0 | 0 | 0 | 0 | 0 | 0 | 0 | 0 | 0 | 0 | 0 | 0 | 0 | 0 | 0 | 0 | 0 | 0 | 0 | 0 | 0 | 0 | 0 | 0 | 0 | 0 | 0 | 0 | 0 | 0 | 0 | 0 | 0 | 0 | 5024 | 5163 | 6604 | 8970 | 8977 | 8733 | 9769 | 7844 | 6643 | 6735 | 5633 | 4761 | 5024 | 5163 | 6604 | 8970 | 8977 | 8733 | 9769 | 7844 | 6643 | 6735 | 5633 | 4761 | 573.03 | 588.902 | 753.264 | 1023.13 | 1023.943 | 996.17 | 1114.291 | 894.73 | 757.762 | 768.239 | 642.526 | 543.013 | 0 | 0 | 84856 | 84856 | 9679 | 2020 | solar PV | TRUE
59831 | N | . | Royal Solar | Cypress Creek Renewables | 61060 | NC | SAT | SERC |  | 22 | 2 | NAICS-22 Non-Cogen | PV | SUN | SUN | CPLE | A |  | 0 | 0 | 0 | 0 | 0 | 0 | 0 | 0 | 0 | 0 | 0 | 0 | 0 | 0 | 0 | 0 | 0 | 0 | 0 | 0 | 0 | 0 | 0 | 0 | 0 | 0 | 0 | 0 | 0 | 0 | 0 | 0 | 0 | 0 | 0 | 0 | 4102 | 4216 | 5392 | 7324 | 7330 | 7131 | 7976 | 6405 | 5424 | 5499 | 4599 | 3887 | 4102 | 4216 | 5392 | 7324 | 7330 | 7131 | 7976 | 6405 | 5424 | 5499 | 4599 | 3887 | 467.882 | 480.845 | 615.048 | 835.396 | 836.06 | 813.382 | 909.83 | 730.556 | 618.721 | 627.275 | 524.629 | 443.376 | 0 | 0 | 69285 | 69285 | 7903 | 2020 | solar PV | TRUE
59832 | N | . | Kinston Solar | Cypress Creek Renewables | 61060 | NC | SAT | SERC |  | 22 | 2 | NAICS-22 Non-Cogen | PV | SUN | SUN | CPLE | A |  | 0 | 0 | 0 | 0 | 0 | 0 | 0 | 0 | 0 | 0 | 0 | 0 | 0 | 0 | 0 | 0 | 0 | 0 | 0 | 0 | 0 | 0 | 0 | 0 | 0 | 0 | 0 | 0 | 0 | 0 | 0 | 0 | 0 | 0 | 0 | 0 | 4517 | 4642 | 5938 | 8065 | 8072 | 7853 | 8784 | 7053 | 5973 | 6056 | 5065 | 4281 | 4517 | 4642 | 5938 | 8065 | 8072 | 7853 | 8784 | 7053 | 5973 | 6056 | 5065 | 4281 | 515.247 | 529.519 | 677.307 | 919.961 | 920.692 | 895.719 | 1001.93 | 804.508 | 681.352 | 690.772 | 577.736 | 488.257 | 0 | 0 | 76299 | 76299 | 8703 | 2020 | solar PV | TRUE
59833 | N | . | Laurinburg Solar | Cypress Creek Renewables | 61060 | NC | SAT | SERC |  | 22 | 2 | NAICS-22 Non-Cogen | PV | SUN | SUN | CPLE | A |  | 0 | 0 | 0 | 0 | 0 | 0 | 0 | 0 | 0 | 0 | 0 | 0 | 0 | 0 | 0 | 0 | 0 | 0 | 0 | 0 | 0 | 0 | 0 | 0 | 0 | 0 | 0 | 0 | 0 | 0 | 0 | 0 | 0 | 0 | 0 | 0 | 4315 | 4435 | 5673 | 7705 | 7711 | 7502 | 8391 | 6738 | 5706 | 5785 | 4839 | 4089 | 4315 | 4435 | 5673 | 7705 | 7711 | 7502 | 8391 | 6738 | 5706 | 5785 | 4839 | 4089 | 492.216 | 505.851 | 647.034 | 878.841 | 879.54 | 855.683 | 957.146 | 768.549 | 650.897 | 659.896 | 551.913 | 466.434 | 0 | 0 | 72889 | 72889 | 8314 | 2020 | solar PV | TRUE
59834 | N | . | Indy Grocers | Terraform Arcadia | 63249 | IN | ENC | RFC |  | 22 | 2 | NAICS-22 Non-Cogen | PV | SUN | SUN | MISO | A |  | 0 | 0 | 0 | 0 | 0 | 0 | 0 | 0 | 0 | 0 | 0 | 0 | 0 | 0 | 0 | 0 | 0 | 0 | 0 | 0 | 0 | 0 | 0 | 0 | 0 | 0 | 0 | 0 | 0 | 0 | 0 | 0 | 0 | 0 | 0 | 0 | 0 | 0 | 0 | 0 | 0 | 0 | 0 | 0 | 0 | 0 | 0 | 0 | 0 | 0 | 0 | 0 | 0 | 0 | 0 | 0 | 0 | 0 | 0 | 0 | 0 | 0 | 0 | 0 | 0 | 0 | 0 | 0 | 0 | 0 | 0 | 0 | 0 | 0 | 0 | 0 | 0 | 2020 | solar PV | TRUE
59835 | N | . | Newton Grove | SRE Utility Solar 1, LLC | 61119 | NC | SAT | SERC |  | 22 | 2 | NAICS-22 Non-Cogen | PV | SUN | SUN | CPLE | A |  | 0 | 0 | 0 | 0 | 0 | 0 | 0 | 0 | 0 | 0 | 0 | 0 | 0 | 0 | 0 | 0 | 0 | 0 | 0 | 0 | 0 | 0 | 0 | 0 | 0 | 0 | 0 | 0 | 0 | 0 | 0 | 0 | 0 | 0 | 0 | 0 | 1535 | 1578 | 2018 | 2741 | 2743 | 2669 | 2986 | 2397 | 2030 | 2058 | 1722 | 1455 | 1535 | 1578 | 2018 | 2741 | 2743 | 2669 | 2986 | 2397 | 2030 | 2058 | 1722 | 1455 | 175.124 | 179.974 | 230.205 | 312.679 | 312.927 | 304.439 | 340.539 | 273.438 | 231.58 | 234.782 | 196.363 | 165.95 | 0 | 0 | 25932 | 25932 | 2958 | 2020 | solar PV | TRUE
59836 | N | . | Twin Falls (WI) | Wisconsin Electric Power Co | 20847 | WI | ENC | RFC |  | 22 | 1 | Electric Utility | HY | WAT | HYC | MISO | A |  | 0 | 0 | 0 | 0 | 0 | 0 | 0 | 0 | 0 | 0 | 0 | 0 | 0 | 0 | 0 | 0 | 0 | 0 | 0 | 0 | 0 | 0 | 0 | 0 | 0 | 0 | 0 | 0 | 0 | 0 | 0 | 0 | 0 | 0 | 0 | 0 | 42679 | 37841 | 41860 | 40550 | 42696 | 41669 | 41379 | 39039 | 41251 | 41143 | 43410 | 46493 | 42679 | 37841 | 41860 | 40550 | 42696 | 41669 | 41379 | 39039 | 41251 | 41143 | 43410 | 46493 | 4868.098 | 4316.251 | 4774.734 | 4625.35 | 4870.086 | 4752.882 | 4719.907 | 4452.922 | 4705.207 | 4692.89 | 4951.532 | 5303.141 | 0 | 0 | 500010 | 500010 | 57033 | 2020 | hydro | TRUE
59837 | N | . | Slate Creek Wind Project LLC | EDF Renewable Asset Holdings, Inc. | 57170 | KS | WNC | MRO |  | 22 | 2 | NAICS-22 Non-Cogen | WT | WND | WND | SWPP | A |  | 0 | 0 | 0 | 0 | 0 | 0 | 0 | 0 | 0 | 0 | 0 | 0 | 0 | 0 | 0 | 0 | 0 | 0 | 0 | 0 | 0 | 0 | 0 | 0 | 0 | 0 | 0 | 0 | 0 | 0 | 0 | 0 | 0 | 0 | 0 | 0 | 443970 | 454283 | 463558 | 472054 | 428505 | 578505 | 357750 | 381431 | 404110 | 456049 | 525612 | 436757 | 443970 | 454283 | 463558 | 472054 | 428505 | 578505 | 357750 | 381431 | 404110 | 456049 | 525612 | 436757 | 50641.02 | 51817.386 | 52875.371 | 53844.416 | 48877.083 | 65986.646 | 40806.441 | 43507.543 | 46094.415 | 52018.836 | 59953.509 | 49818.334 | 0 | 0 | 5402584 | 5402584 | 616241 | 2020 | onshore wind | TRUE
59838 | N | . | Milo Wind Project LLC | EDF Renewable Asset Holdings, Inc. | 57170 | NM | MTN | MRO |  | 22 | 2 | NAICS-22 Non-Cogen | WT | WND | WND | SWPP | A |  | 0 | 0 | 0 | 0 | 0 | 0 | 0 | 0 | 0 | 0 | 0 | 0 | 0 | 0 | 0 | 0 | 0 | 0 | 0 | 0 | 0 | 0 | 0 | 0 | 0 | 0 | 0 | 0 | 0 | 0 | 0 | 0 | 0 | 0 | 0 | 0 | 183174 | 164977 | 193647 | 178274 | 172657 | 200163 | 115028 | 126291 | 129508 | 69869 | 182045 | 183702 | 183174 | 164977 | 193647 | 178274 | 172657 | 200163 | 115028 | 126291 | 129508 | 69869 | 182045 | 183702 | 20893.596 | 18817.928 | 22088.165 | 20334.695 | 19693.934 | 22831.426 | 13120.608 | 14405.257 | 14772.25 | 7969.554 | 20764.763 | 20953.824 | 0 | 0 | 1899335 | 1899335 | 216646 | 2020 | onshore wind | TRUE
59839 | N | . | Spring Hill Road | Sustainable Power Group, LLC | 58661 | MA | NEW | NPCC |  | 22 | 2 | NAICS-22 Non-Cogen | PV | SUN | SUN | ISNE | M |  | 0 | 0 | 0 | 0 | 0 | 0 | 0 | 0 | 0 | 0 | 0 | 0 | 0 | 0 | 0 | 0 | 0 | 0 | 0 | 0 | 0 | 0 | 0 | 0 | 0 | 0 | 0 | 0 | 0 | 0 | 0 | 0 | 0 | 0 | 0 | 0 | 1061 | 1385 | 2113 | 2016 | 2613 | 2665 | 3025 | 2683 | 2323 | 1534 | 1280 | 596 | 1061 | 1385 | 2113 | 2016 | 2613 | 2665 | 3025 | 2683 | 2323 | 1534 | 1280 | 596 | 121 | 158 | 241 | 230 | 298 | 304 | 345 | 306 | 265 | 175 | 146 | 68 | 0 | 0 | 23294 | 23294 | 2657 | 2020 | solar PV | TRUE
59840 | N | . | Springbok Solar Farm 2 | 63SU 8me, LLC | 59616 | CA | PACC | WECC |  | 22 | 2 | NAICS-22 Non-Cogen | PV | SUN | SUN | LDWP | A |  | 0 | 0 | 0 | 0 | 0 | 0 | 0 | 0 | 0 | 0 | 0 | 0 | 0 | 0 | 0 | 0 | 0 | 0 | 0 | 0 | 0 | 0 | 0 | 0 | 0 | 0 | 0 | 0 | 0 | 0 | 0 | 0 | 0 | 0 | 0 | 0 | 185766 | 251815 | 246416 | 310553 | 406437 | 404730 | 457149 | 378735 | 297382 | 274878 | 217311 | 172056 | 185766 | 251815 | 246416 | 310553 | 406437 | 404730 | 457149 | 378735 | 297382 | 274878 | 217311 | 172056 | 21189.214 | 28723.015 | 28107.21 | 35422.994 | 46359.826 | 46165.137 | 52144.289 | 43200.103 | 33920.607 | 31353.735 | 24787.431 | 19625.439 | 0 | 0 | 3603228 | 3603228 | 410999 | 2020 | solar PV | TRUE
59841 | N | . | General Motors Corp at White Marsh MD | Constellation Solar Maryland, LLC | 56975 | MD | SAT | RFC |  | 22 | 2 | NAICS-22 Non-Cogen | PV | SUN | SUN | PJM | A |  | 0 | 0 | 0 | 0 | 0 | 0 | 0 | 0 | 0 | 0 | 0 | 0 | 0 | 0 | 0 | 0 | 0 | 0 | 0 | 0 | 0 | 0 | 0 | 0 | 0 | 0 | 0 | 0 | 0 | 0 | 0 | 0 | 0 | 0 | 0 | 0 | 765 | 869 | 1103 | 1238 | 1415 | 1525 | 1515 | 1263 | 1121 | 962 | 868 | 640 | 765 | 869 | 1103 | 1238 | 1415 | 1525 | 1515 | 1263 | 1121 | 962 | 868 | 640 | 87.215 | 99.067 | 125.853 | 141.177 | 161.384 | 173.896 | 172.774 | 144.041 | 127.813 | 109.692 | 99.061 | 73.027 | 0 | 0 | 13284 | 13284 | 1515 | 2020 | solar PV | TRUE
59842 | N | . | CNE at Cambridge MD | Constellation Solar Maryland II LLC | 58304 | MD | SAT | RFC |  | 22 | 2 | NAICS-22 Non-Cogen | PV | SUN | SUN | PJM | A |  | 0 | 0 | 0 | 0 | 0 | 0 | 0 | 0 | 0 | 0 | 0 | 0 | 0 | 0 | 0 | 0 | 0 | 0 | 0 | 0 | 0 | 0 | 0 | 0 | 0 | 0 | 0 | 0 | 0 | 0 | 0 | 0 | 0 | 0 | 0 | 0 | 2909 | 3304 | 4198 | 4709 | 5383 | 5800 | 5763 | 4805 | 4263 | 3659 | 3304 | 2436 | 2909 | 3304 | 4198 | 4709 | 5383 | 5800 | 5763 | 4805 | 4263 | 3659 | 3304 | 2436 | 331.821 | 376.914 | 478.825 | 537.124 | 614.003 | 661.607 | 657.339 | 548.021 | 486.282 | 417.337 | 376.888 | 277.839 | 0 | 0 | 50533 | 50533 | 5764 | 2020 | solar PV | TRUE
59843 | N | . | Georgia Power at Wadley GA | Constellation Solar Georgia, LLC. | 59617 | GA | SAT | SERC |  | 22 | 2 | NAICS-22 Non-Cogen | PV | SUN | SUN | SEPA | A |  | 0 | 0 | 0 | 0 | 0 | 0 | 0 | 0 | 0 | 0 | 0 | 0 | 0 | 0 | 0 | 0 | 0 | 0 | 0 | 0 | 0 | 0 | 0 | 0 | 0 | 0 | 0 | 0 | 0 | 0 | 0 | 0 | 0 | 0 | 0 | 0 | 928 | 957 | 1315 | 1607 | 1859 | 1576 | 1707 | 1554 | 1225 | 1250 | 1040 | 1000 | 928 | 957 | 1315 | 1607 | 1859 | 1576 | 1707 | 1554 | 1225 | 1250 | 1040 | 1000 | 105.9 | 109.109 | 150.013 | 183.316 | 212.068 | 179.756 | 194.661 | 177.205 | 139.712 | 142.586 | 118.573 | 114.101 | 0 | 0 | 16018 | 16018 | 1827 | 2020 | solar PV | TRUE
59844 | N | . | Munich Re Plaza | Munich Reinsurance America, Inc | 59614 | NJ | MAT | RFC |  | 521 | 4 | Commercial NAICS Non-Cogen | PV | SUN | SUN | PJM | A |  | 0 | 0 | 0 | 0 | 0 | 0 | 0 | 0 | 0 | 0 | 0 | 0 | 0 | 0 | 0 | 0 | 0 | 0 | 0 | 0 | 0 | 0 | 0 | 0 | 0 | 0 | 0 | 0 | 0 | 0 | 0 | 0 | 0 | 0 | 0 | 0 | 714 | 802 | 1149 | 1195 | 1564 | 1642 | 1546 | 1336 | 1228 | 886 | 813 | 563 | 714 | 802 | 1149 | 1195 | 1564 | 1642 | 1546 | 1336 | 1228 | 886 | 813 | 563 | 81.461 | 91.523 | 131.083 | 136.312 | 178.395 | 187.266 | 176.376 | 152.395 | 140.026 | 101.116 | 92.786 | 64.261 | 0 | 0 | 13438 | 13438 | 1533 | 2020 | solar PV | FALSE
59845 | N | . | New River | Ingenco Renewable Development, LLC | 59452 | VA | SAT | SERC |  | 22 | 2 | NAICS-22 Non-Cogen | IC | DFO | DFO | PJM | A | barrels | 68 | 37 | 74 | 41 | 104 | 91 | 160 | 155 | 191 | 63 | 132 | 214 | 68 | 37 | 74 | 41 | 104 | 91 | 160 | 155 | 191 | 63 | 132 | 214 | 5.775 | 5.775 | 5.775 | 5.775 | 5.775 | 5.775 | 5.775 | 5.775 | 5.775 | 5.775 | 5.775 | 5.775 | 393 | 214 | 427 | 237 | 601 | 526 | 924 | 895 | 1103 | 364 | 762 | 1236 | 393 | 214 | 427 | 237 | 601 | 526 | 924 | 895 | 1103 | 364 | 762 | 1236 | 33.124 | 18.402 | 36.794 | 20.41 | 51.56 | 45.164 | 79.517 | 76.752 | 94.567 | 31.389 | 65.34 | 106.203 | 1330 | 1330 | 7682 | 7682 | 659.222 | 2020 | petroleum | TRUE
59845 | N | . | New River | Ingenco Renewable Development, LLC | 59452 | VA | SAT | SERC |  | 22 | 2 | NAICS-22 Non-Cogen | IC | LFG | MLG | PJM | A | mcf | 33886 | 30414 | 33591 | 32121 | 33611 | 29938 | 33191 | 33965 | 32719 | 31409 | 33016 | 34117 | 33886 | 30414 | 33591 | 32121 | 33611 | 29938 | 33191 | 33965 | 32719 | 31409 | 33016 | 34117 | 0.563 | 0.563 | 0.563 | 0.563 | 0.563 | 0.563 | 0.563 | 0.563 | 0.563 | 0.563 | 0.563 | 0.563 | 19078 | 17123 | 18912 | 18084 | 18923 | 16855 | 18687 | 19122 | 18421 | 17683 | 18588 | 19208 | 19078 | 17123 | 18912 | 18084 | 18923 | 16855 | 18687 | 19122 | 18421 | 17683 | 18588 | 19208 | 1637.433 | 1469.617 | 1623.137 | 1552.142 | 1624.141 | 1446.64 | 1603.82 | 1641.205 | 1581.026 | 1517.695 | 1595.372 | 1648.55 | 391978 | 391978 | 220684 | 220684 | 18940.778 | 2020 | biomass | TRUE
59847 | Y | . | Northwest Community Hospital | Northwest Community Hospital | 59626 | IL | ENC | RFC |  | 22 | 3 | NAICS-22 Cogen | IC | NG | NG | PJM | A | mcf | 1165 | 1057 | 1098 | 803 | 686 | 1053 | 1513 | 1128 | 738 | 779 | 362 | 818 | 1165 | 1057 | 1098 | 803 | 686 | 1053 | 1513 | 1128 | 738 | 779 | 362 | 818 | 0.8 | 0.8 | 0.8 | 0.8 | 0.8 | 0.8 | 0.8 | 0.8 | 0.8 | 0.8 | 0.8 | 0.8 | 932 | 846 | 878 | 642 | 549 | 842 | 1210 | 902 | 590 | 623 | 290 | 654 | 932 | 846 | 878 | 642 | 549 | 842 | 1210 | 902 | 590 | 623 | 290 | 654 | 100.921 | 91.675 | 95.153 | 69.575 | 59.512 | 91.259 | 131.169 | 97.833 | 63.993 | 67.577 | 31.395 | 70.938 | 11200 | 11200 | 8958 | 8958 | 971 | 2020 | natural gas peaker | TRUE
59848 | N | . | Pikes Peak Solar Garden 1 LLC CSG | Pikes Peak Solar Garden 1 LLC | 59650 | CO | MTN | WECC |  | 22 | 2 | NAICS-22 Non-Cogen | PV | SUN | SUN | WACM | A |  | 0 | 0 | 0 | 0 | 0 | 0 | 0 | 0 | 0 | 0 | 0 | 0 | 0 | 0 | 0 | 0 | 0 | 0 | 0 | 0 | 0 | 0 | 0 | 0 | 0 | 0 | 0 | 0 | 0 | 0 | 0 | 0 | 0 | 0 | 0 | 0 | 2325 | 2450 | 3753 | 4194 | 4870 | 4721 | 4893 | 3988 | 3887 | 2929 | 2524 | 1907 | 2325 | 2450 | 3753 | 4194 | 4870 | 4721 | 4893 | 3988 | 3887 | 2929 | 2524 | 1907 | 265.249 | 279.414 | 428.046 | 478.385 | 555.503 | 538.553 | 558.165 | 454.916 | 443.351 | 334.053 | 287.862 | 217.503 | 0 | 0 | 42441 | 42441 | 4841 | 2020 | solar PV | TRUE
59849 | N | . | Adams Community Solar Garden LLC | Adams Community Solar Garden LLC | 59651 | CO | MTN | WECC |  | 22 | 2 | NAICS-22 Non-Cogen | PV | SUN | SUN | PSCO | A |  | 0 | 0 | 0 | 0 | 0 | 0 | 0 | 0 | 0 | 0 | 0 | 0 | 0 | 0 | 0 | 0 | 0 | 0 | 0 | 0 | 0 | 0 | 0 | 0 | 0 | 0 | 0 | 0 | 0 | 0 | 0 | 0 | 0 | 0 | 0 | 0 | 1096 | 1154 | 1768 | 1976 | 2295 | 2225 | 2306 | 1879 | 1831 | 1380 | 1189 | 898 | 1096 | 1154 | 1768 | 1976 | 2295 | 2225 | 2306 | 1879 | 1831 | 1380 | 1189 | 898 | 124.982 | 131.655 | 201.688 | 225.407 | 261.744 | 253.757 | 262.998 | 214.349 | 208.9 | 157.4 | 135.636 | 102.484 | 0 | 0 | 19997 | 19997 | 2281 | 2020 | solar PV | TRUE
59850 | N | . | Adams Community Solar Garden III LLC | Adams Community Solar Garden III LLC | 59652 | CO | MTN | WECC |  | 22 | 2 | NAICS-22 Non-Cogen | PV | SUN | SUN | PSCO | A |  | 0 | 0 | 0 | 0 | 0 | 0 | 0 | 0 | 0 | 0 | 0 | 0 | 0 | 0 | 0 | 0 | 0 | 0 | 0 | 0 | 0 | 0 | 0 | 0 | 0 | 0 | 0 | 0 | 0 | 0 | 0 | 0 | 0 | 0 | 0 | 0 | 534 | 563 | 862 | 963 | 1119 | 1085 | 1124 | 916 | 893 | 673 | 580 | 438 | 534 | 563 | 862 | 963 | 1119 | 1085 | 1124 | 916 | 893 | 673 | 580 | 438 | 60.929 | 64.183 | 98.324 | 109.887 | 127.602 | 123.708 | 128.213 | 104.496 | 101.84 | 76.733 | 66.123 | 49.962 | 0 | 0 | 9750 | 9750 | 1112 | 2020 | solar PV | TRUE
59851 | N | . | Great Bay Solar 1 | Great Bay Solar I LLC | 59633 | MD | SAT | RFC |  | 22 | 2 | NAICS-22 Non-Cogen | PV | SUN | SUN | PJM | M |  | 0 | 0 | 0 | 0 | 0 | 0 | 0 | 0 | 0 | 0 | 0 | 0 | 0 | 0 | 0 | 0 | 0 | 0 | 0 | 0 | 0 | 0 | 0 | 0 | 0 | 0 | 0 | 0 | 0 | 0 | 0 | 0 | 0 | 0 | 0 | 0 | 70548 | 72003 | 96700 | 111490 | 123466 | 126815 | 124211 | 103643 | 94403 | 84076 | 79078 | 59949 | 70548 | 72003 | 96700 | 111490 | 123466 | 126815 | 124211 | 103643 | 94403 | 84076 | 79078 | 59949 | 8047 | 8213 | 11030 | 12717 | 14083 | 14465 | 14168 | 11822 | 10768 | 9590 | 9020 | 6838 | 0 | 0 | 1146382 | 1146382 | 130761 | 2020 | solar PV | TRUE
59852 | N | . | North Star Solar Project | North Star Solar PV LLC | 59634 | MN | WNC | MRO |  | 22 | 2 | NAICS-22 Non-Cogen | PV | SUN | SUN | MISO | M |  | 0 | 0 | 0 | 0 | 0 | 0 | 0 | 0 | 0 | 0 | 0 | 0 | 0 | 0 | 0 | 0 | 0 | 0 | 0 | 0 | 0 | 0 | 0 | 0 | 0 | 0 | 0 | 0 | 0 | 0 | 0 | 0 | 0 | 0 | 0 | 0 | 44116 | 129383 | 148872 | 175752 | 217842 | 243021 | 197100 | 207182 | 147242 | 114637 | 70127 | 40644 | 44116 | 129383 | 148872 | 175752 | 217842 | 243021 | 197100 | 207182 | 147242 | 114637 | 70127 | 40644 | 5032 | 14758 | 16981 | 20047 | 24848 | 27720 | 22482 | 23632 | 16795 | 13076 | 7999 | 4636 | 0 | 0 | 1735918 | 1735918 | 198006 | 2020 | solar PV | TRUE
59853 | N | . | Watervliet PV | Indiana Michigan Power Co | 9324 | MI | ENC | RFC |  | 22 | 1 | Electric Utility | PV | SUN | SUN | PJM | A |  | 0 | 0 | 0 | 0 | 0 | 0 | 0 | 0 | 0 | 0 | 0 | 0 | 0 | 0 | 0 | 0 | 0 | 0 | 0 | 0 | 0 | 0 | 0 | 0 | 0 | 0 | 0 | 0 | 0 | 0 | 0 | 0 | 0 | 0 | 0 | 0 | 1478 | 2196 | 3229 | 3963 | 4672 | 5744 | 5518 | 5188 | 4060 | 3207 | 2180 | 1585 | 1478 | 2196 | 3229 | 3963 | 4672 | 5744 | 5518 | 5188 | 4060 | 3207 | 2180 | 1585 | 168.635 | 250.431 | 368.297 | 452.042 | 532.887 | 655.165 | 629.428 | 591.723 | 463.083 | 365.836 | 248.651 | 180.822 | 0 | 0 | 43020 | 43020 | 4907 | 2020 | solar PV | TRUE
59854 | N | . | OlivePV | Indiana Michigan Power Co | 9324 | IN | ENC | RFC |  | 22 | 1 | Electric Utility | PV | SUN | SUN | PJM | M |  | 0 | 0 | 0 | 0 | 0 | 0 | 0 | 0 | 0 | 0 | 0 | 0 | 0 | 0 | 0 | 0 | 0 | 0 | 0 | 0 | 0 | 0 | 0 | 0 | 0 | 0 | 0 | 0 | 0 | 0 | 0 | 0 | 0 | 0 | 0 | 0 | 2104 | 3831 | 4892 | 6514 | 8495 | 9232 | 9083 | 9407 | 5997 | 3893 | 2841 | 1745 | 2104 | 3831 | 4892 | 6514 | 8495 | 9232 | 9083 | 9407 | 5997 | 3893 | 2841 | 1745 | 240 | 437 | 558 | 743 | 969 | 1053 | 1036 | 1073 | 684 | 444 | 324 | 199 | 0 | 0 | 68034 | 68034 | 7760 | 2020 | solar PV | TRUE
59855 | N | . | Deer Creek PV | Indiana Michigan Power Co | 9324 | IN | ENC | RFC |  | 22 | 1 | Electric Utility | PV | SUN | SUN | PJM | M |  | 0 | 0 | 0 | 0 | 0 | 0 | 0 | 0 | 0 | 0 | . | . | 0 | 0 | 0 | 0 | 0 | 0 | 0 | 0 | 0 | 0 | . | . | 0 | 0 | 0 | 0 | 0 | 0 | 0 | 0 | 0 | 0 | . | . | 894 | 1376 | 1841 | 2805 | 3182 | 3665 | 3524 | 3656 | 2911 | 2314 | . | . | 894 | 1376 | 1841 | 2805 | 3182 | 3665 | 3524 | 3656 | 2911 | 2314 | . | . | 102 | 157 | 210 | 320 | 363 | 418 | 402 | 417 | 332 | 264 | . | . | 0 | 0 | 26168 | 26168 | 2985 | 2020 | solar PV | TRUE
59856 | N | . | SoINCPower6, LLC | SolNCPower6, LLC | 59637 | NC | SAT | SERC |  | 22 | 2 | NAICS-22 Non-Cogen | PV | SUN | SUN | PJM | A |  | 0 | 0 | 0 | 0 | 0 | 0 | 0 | 0 | 0 | 0 | 0 | 0 | 0 | 0 | 0 | 0 | 0 | 0 | 0 | 0 | 0 | 0 | 0 | 0 | 0 | 0 | 0 | 0 | 0 | 0 | 0 | 0 | 0 | 0 | 0 | 0 | 5389 | 5538 | 7084 | 9622 | 9630 | 9369 | 10480 | 8415 | 7127 | 7225 | 6043 | 5107 | 5389 | 5538 | 7084 | 9622 | 9630 | 9369 | 10480 | 8415 | 7127 | 7225 | 6043 | 5107 | 614.708 | 631.736 | 808.053 | 1097.547 | 1098.42 | 1068.626 | 1195.339 | 959.808 | 812.878 | 824.116 | 689.26 | 582.509 | 0 | 0 | 91029 | 91029 | 10383 | 2020 | solar PV | TRUE
59857 | N | . | SoINCPower5, LLC | SolNCPower5, LLC | 59638 | NC | SAT | SERC |  | 22 | 2 | NAICS-22 Non-Cogen | PV | SUN | SUN | PJM | A |  | 0 | 0 | 0 | 0 | 0 | 0 | 0 | 0 | 0 | 0 | 0 | 0 | 0 | 0 | 0 | 0 | 0 | 0 | 0 | 0 | 0 | 0 | 0 | 0 | 0 | 0 | 0 | 0 | 0 | 0 | 0 | 0 | 0 | 0 | 0 | 0 | 5299 | 5446 | 6965 | 9461 | 9468 | 9212 | 10304 | 8274 | 7007 | 7104 | 5941 | 5021 | 5299 | 5446 | 6965 | 9461 | 9468 | 9212 | 10304 | 8274 | 7007 | 7104 | 5941 | 5021 | 604.408 | 621.149 | 794.511 | 1079.154 | 1080.012 | 1050.717 | 1175.307 | 943.723 | 799.256 | 810.306 | 677.71 | 572.747 | 0 | 0 | 89502 | 89502 | 10209 | 2020 | solar PV | TRUE
59858 | N | . | Johnston Solar | Half Moon Ventures, LLC | 59209 | RI | NEW | NPCC |  | 22 | 2 | NAICS-22 Non-Cogen | PV | SUN | SUN | ISNE | A |  | 0 | 0 | 0 | 0 | 0 | 0 | 0 | 0 | 0 | 0 | 0 | 0 | 0 | 0 | 0 | 0 | 0 | 0 | 0 | 0 | 0 | 0 | 0 | 0 | 0 | 0 | 0 | 0 | 0 | 0 | 0 | 0 | 0 | 0 | 0 | 0 | 633 | 870 | 1396 | 1385 | 1957 | 1879 | 1880 | 1633 | 1481 | 1043 | 784 | 490 | 633 | 870 | 1396 | 1385 | 1957 | 1879 | 1880 | 1633 | 1481 | 1043 | 784 | 490 | 72.164 | 99.223 | 159.217 | 157.995 | 223.179 | 214.331 | 214.487 | 186.225 | 168.943 | 118.941 | 89.412 | 55.883 | 0 | 0 | 15431 | 15431 | 1760 | 2020 | solar PV | TRUE
59860 | Y | . | HP Hood CT | HP Hood LLC | 59636 | VA | SAT | RFC |  | 311 | 7 | Industrial NAICS Cogen | GT | NG | NG | PJM | M | mcf | 87912 | 79537 | 63028 | 83541 | 53336 | 83515 | 90672 | 92156 | 88122 | 87765 | 68977 | 89659 | 31780 | 28342 | 21341 | 30183 | 18552 | 29991 | 33644 | 34076 | 32500 | 32088 | 22073 | 33100 | 1.04 | 1.04 | 1.04 | 1.04 | 1.04 | 1.04 | 1.04 | 1.04 | 1.04 | 1.04 | 1.04 | 1.04 | 91428 | 82718 | 65549 | 86883 | 55469 | 86856 | 94299 | 95842 | 91647 | 91276 | 71736 | 93245 | 33051 | 29476 | 22195 | 31390 | 19294 | 31191 | 34990 | 35439 | 33800 | 33371 | 22956 | 34424 | 7943 | 7084 | 5334 | 7544 | 4637 | 7496 | 8409 | 8517 | 8123 | 8020 | 5517 | 8273 | 968220 | 347670 | 1006948 | 361577 | 86897 | 2020 | natural gas peaker | FALSE
59861 | N | . | Twin Branch PV | Indiana Michigan Power Co | 9324 | IN | ENC | RFC |  | 22 | 1 | Electric Utility | PV | SUN | SUN | PJM | M |  | 0 | 0 | 0 | 0 | 0 | 0 | 0 | 0 | 0 | 0 | . | . | 0 | 0 | 0 | 0 | 0 | 0 | 0 | 0 | 0 | 0 | . | . | 0 | 0 | 0 | 0 | 0 | 0 | 0 | 0 | 0 | 0 | . | . | 956 | 1569 | 2297 | 2990 | 4033 | 4278 | 2797 | 3068 | 3025 | 1824 | . | . | 956 | 1569 | 2297 | 2990 | 4033 | 4278 | 2797 | 3068 | 3025 | 1824 | . | . | 109 | 179 | 262 | 341 | 460 | 488 | 319 | 350 | 345 | 208 | . | . | 0 | 0 | 26837 | 26837 | 3061 | 2020 | solar PV | TRUE
59862 | N | . | Fort Benning Solar Facility | Georgia Power Co | 7140 | GA | SAT | SERC |  | 22 | 1 | Electric Utility | PV | SUN | SUN | SOCO | M |  | 0 | 0 | 0 | 0 | 0 | 0 | 0 | 0 | 0 | 0 | 0 | 0 | 0 | 0 | 0 | 0 | 0 | 0 | 0 | 0 | 0 | 0 | 0 | 0 | 0 | 0 | 0 | 0 | 0 | 0 | 0 | 0 | 0 | 0 | 0 | 0 | 28914 | 27721 | 35980 | 47315 | 51778 | 43318 | 44580 | 40810 | 33963 | 34288 | 29220 | 28484 | 28914 | 27721 | 35980 | 47315 | 51778 | 43318 | 44580 | 40810 | 33963 | 34288 | 29220 | 28484 | 3298 | 3162 | 4104 | 5397 | 5906 | 4941 | 5085 | 4655 | 3874 | 3911 | 3333 | 3249 | 0 | 0 | 446371 | 446371 | 50915 | 2020 | solar PV | TRUE
59863 | N | . | Fort Gordon Solar Facility | Georgia Power Co | 7140 | GA | SAT | SERC |  | 22 | 1 | Electric Utility | PV | SUN | SUN | SOCO | A |  | 0 | 0 | 0 | 0 | 0 | 0 | 0 | 0 | 0 | 0 | 0 | 0 | 0 | 0 | 0 | 0 | 0 | 0 | 0 | 0 | 0 | 0 | 0 | 0 | 0 | 0 | 0 | 0 | 0 | 0 | 0 | 0 | 0 | 0 | 0 | 0 | 27382 | 28212 | 38788 | 47399 | 54834 | 46479 | 50333 | 45819 | 36125 | 36868 | 30659 | 29503 | 27382 | 28212 | 38788 | 47399 | 54834 | 46479 | 50333 | 45819 | 36125 | 36868 | 30659 | 29503 | 3123.31 | 3217.967 | 4424.345 | 5406.579 | 6254.558 | 5301.582 | 5741.161 | 5226.324 | 4120.558 | 4205.323 | 3497.106 | 3365.187 | 0 | 0 | 472401 | 472401 | 53884 | 2020 | solar PV | TRUE
59864 | N | . | Kings Bay Solar Facility | Georgia Power Co | 7140 | GA | SAT | SERC |  | 22 | 1 | Electric Utility | PV | SUN | SUN | SOCO | M |  | 0 | 0 | 0 | 0 | 0 | 0 | 0 | 0 | 0 | 0 | 0 | 0 | 0 | 0 | 0 | 0 | 0 | 0 | 0 | 0 | 0 | 0 | 0 | 0 | 0 | 0 | 0 | 0 | 0 | 0 | 0 | 0 | 0 | 0 | 0 | 0 | 35796 | 33499 | 47079 | 46404 | 53400 | 42239 | 48175 | 45246 | 36313 | 34218 | 32438 | 33630 | 35796 | 33499 | 47079 | 46404 | 53400 | 42239 | 48175 | 45246 | 36313 | 34218 | 32438 | 33630 | 4083 | 3821 | 5370 | 5293 | 6091 | 4818 | 5495 | 5161 | 4142 | 3903 | 3700 | 3836 | 0 | 0 | 488437 | 488437 | 55713 | 2020 | solar PV | TRUE
59865 | N | . | Fort Stewart Solar Facility | Georgia Power Co | 7140 | GA | SAT | SERC |  | 22 | 1 | Electric Utility | PV | SUN | SUN | SOCO | A |  | 0 | 0 | 0 | 0 | 0 | 0 | 0 | 0 | 0 | 0 | 0 | 0 | 0 | 0 | 0 | 0 | 0 | 0 | 0 | 0 | 0 | 0 | 0 | 0 | 0 | 0 | 0 | 0 | 0 | 0 | 0 | 0 | 0 | 0 | 0 | 0 | 25669 | 26447 | 36362 | 44434 | 51403 | 43571 | 47184 | 42953 | 33865 | 34562 | 28741 | 27657 | 25669 | 26447 | 36362 | 44434 | 51403 | 43571 | 47184 | 42953 | 33865 | 34562 | 28741 | 27657 | 2927.915 | 3016.65 | 4147.556 | 5068.342 | 5863.271 | 4969.914 | 5381.992 | 4899.363 | 3862.774 | 3942.237 | 3278.326 | 3154.66 | 0 | 0 | 442848 | 442848 | 50513 | 2020 | solar PV | TRUE
59867 | N | . | Lockheed Martin Solar System | Lockheed Martin Solar System | 59648 | FL | SAT | SERC |  | 22 | 2 | NAICS-22 Non-Cogen | PV | SUN | SUN | FPC | A |  | 0 | 0 | 0 | 0 | 0 | 0 | 0 | 0 | 0 | 0 | 0 | 0 | 0 | 0 | 0 | 0 | 0 | 0 | 0 | 0 | 0 | 0 | 0 | 0 | 0 | 0 | 0 | 0 | 0 | 0 | 0 | 0 | 0 | 0 | 0 | 0 | 1890 | 2046 | 2727 | 2471 | 2916 | 2517 | 2580 | 2462 | 2132 | 2081 | 1820 | 1981 | 1890 | 2046 | 2727 | 2471 | 2916 | 2517 | 2580 | 2462 | 2132 | 2081 | 1820 | 1981 | 215.601 | 233.403 | 311.099 | 281.892 | 332.558 | 287.083 | 294.342 | 280.853 | 243.215 | 237.36 | 207.649 | 225.945 | 0 | 0 | 27623 | 27623 | 3151 | 2020 | solar PV | TRUE
59868 | N | . | Kingbird A Solar LLC | CD Arevon USA, Inc. | 61230 | CA | PACC | WECC |  | 22 | 2 | NAICS-22 Non-Cogen | PV | SUN | SUN | CISO | A |  | 0 | 0 | 0 | 0 | 0 | 0 | 0 | 0 | 0 | 0 | 0 | 0 | 0 | 0 | 0 | 0 | 0 | 0 | 0 | 0 | 0 | 0 | 0 | 0 | 0 | 0 | 0 | 0 | 0 | 0 | 0 | 0 | 0 | 0 | 0 | 0 | 25497 | 34562 | 33821 | 42625 | 55785 | 55551 | 62745 | 51983 | 40817 | 37728 | 29827 | 23615 | 25497 | 34562 | 33821 | 42625 | 55785 | 55551 | 62745 | 51983 | 40817 | 37728 | 29827 | 23615 | 2908.289 | 3942.331 | 3857.809 | 4861.926 | 6363.043 | 6336.321 | 7156.98 | 5929.36 | 4655.718 | 4303.406 | 3402.159 | 2693.658 | 0 | 0 | 494556 | 494556 | 56411 | 2020 | solar PV | TRUE
59870 | N | . | Little Bear Solar 1, LLC | Longroad Energy Services LLC | 61219 | CA | PACC | WECC |  | 22 | 2 | NAICS-22 Non-Cogen | PV | SUN | SUN | CISO | M |  | . | . | . | . | . | . | . | . | . | . | . | 0 | . | . | . | . | . | . | . | . | . | . | . | 0 | . | . | . | . | . | . | . | . | . | . | . | 0 | . | . | . | . | . | . | . | . | . | . | . | 40872 | . | . | . | . | . | . | . | . | . | . | . | 40872 | . | . | . | . | . | . | . | . | . | . | . | 4662 | 0 | 0 | 40872 | 40872 | 4662 | 2020 | solar PV | TRUE
59872 | N | . | UC Davis South Campus | Solar Star California XXXII, LLC | 59660 | CA | PACC | WECC |  | 92 | 4 | Commercial NAICS Non-Cogen | PV | SUN | SUN | CISO | A |  | 0 | 0 | 0 | 0 | 0 | 0 | 0 | 0 | 0 | 0 | 0 | 0 | 0 | 0 | 0 | 0 | 0 | 0 | 0 | 0 | 0 | 0 | 0 | 0 | 0 | 0 | 0 | 0 | 0 | 0 | 0 | 0 | 0 | 0 | 0 | 0 | 12562 | 17028 | 16663 | 21001 | 27484 | 27369 | 30914 | 25611 | 20110 | 18588 | 14695 | 11635 | 12562 | 17028 | 16663 | 21001 | 27484 | 27369 | 30914 | 25611 | 20110 | 18588 | 14695 | 11635 | 1432.88 | 1942.337 | 1900.695 | 2395.41 | 3134.992 | 3121.827 | 3526.155 | 2921.322 | 2293.814 | 2120.235 | 1676.201 | 1327.132 | 0 | 0 | 243660 | 243660 | 27793 | 2020 | solar PV | FALSE
59873 | N | . | Lowell Solar Landfill | Lowell Solar Landfill LLC | 59654 | MA | NEW | NPCC |  | 22 | 2 | NAICS-22 Non-Cogen | PV | SUN | SUN | ISNE | A |  | 0 | 0 | 0 | 0 | 0 | 0 | 0 | 0 | 0 | 0 | 0 | 0 | 0 | 0 | 0 | 0 | 0 | 0 | 0 | 0 | 0 | 0 | 0 | 0 | 0 | 0 | 0 | 0 | 0 | 0 | 0 | 0 | 0 | 0 | 0 | 0 | 667 | 874 | 1330 | 1275 | 1798 | 1699 | 1673 | 1581 | 1373 | 998 | 714 | 543 | 667 | 874 | 1330 | 1275 | 1798 | 1699 | 1673 | 1581 | 1373 | 998 | 714 | 543 | 76.127 | 99.715 | 151.725 | 145.474 | 205.091 | 193.769 | 190.82 | 180.383 | 156.619 | 113.867 | 81.435 | 61.975 | 0 | 0 | 14525 | 14525 | 1657 | 2020 | solar PV | TRUE
59874 | N | . | Richland Solar Center | Dominion Renewable Energy | 58468 | GA | SAT | SERC |  | 22 | 2 | NAICS-22 Non-Cogen | PV | SUN | SUN | SEPA | A |  | 0 | 0 | 0 | 0 | 0 | 0 | 0 | 0 | 0 | 0 | 0 | 0 | 0 | 0 | 0 | 0 | 0 | 0 | 0 | 0 | 0 | 0 | 0 | 0 | 0 | 0 | 0 | 0 | 0 | 0 | 0 | 0 | 0 | 0 | 0 | 0 | 20584 | 21208 | 29158 | 35631 | 41220 | 34939 | 37836 | 34443 | 27156 | 27715 | 23047 | 22178 | 20584 | 21208 | 29158 | 35631 | 41220 | 34939 | 37836 | 34443 | 27156 | 27715 | 23047 | 22178 | 2347.872 | 2419.029 | 3325.895 | 4064.266 | 4701.714 | 3985.337 | 4315.78 | 3928.763 | 3097.53 | 3161.251 | 2628.865 | 2529.698 | 0 | 0 | 355115 | 355115 | 40506 | 2020 | solar PV | TRUE
59875 | N | . | Marshall Solar Energy Project | Marshall Solar Energy Project | 59973 | MN | WNC | MRO |  | 22 | 2 | NAICS-22 Non-Cogen | PV | SUN | SUN | MISO | M |  | 0 | 0 | 0 | 0 | 0 | 0 | 0 | 0 | 0 | 0 | 0 | 0 | 0 | 0 | 0 | 0 | 0 | 0 | 0 | 0 | 0 | 0 | 0 | 0 | 0 | 0 | 0 | 0 | 0 | 0 | 0 | 0 | 0 | 0 | 0 | 0 | 39767 | 56854 | 77605 | 104003 | 90887 | 92238 | 121765 | 111621 | 76711 | 50296 | 55855 | 37584 | 39767 | 56854 | 77605 | 104003 | 90887 | 92238 | 121765 | 111621 | 76711 | 50296 | 55855 | 37584 | 4536 | 6485 | 8852 | 11863 | 10367 | 10521 | 13889 | 12732 | 8750 | 5737 | 6371 | 4287 | 0 | 0 | 915186 | 915186 | 104390 | 2020 | solar PV | TRUE
59876 | N | . | Marine Corps Logistics Base Solar | Georgia Power Co | 7140 | GA | SAT | SERC |  | 22 | 1 | Electric Utility | PV | SUN | SUN | SOCO | M |  | 0 | 0 | 0 | 0 | 0 | 0 | 0 | 0 | 0 | 0 | 0 | 0 | 0 | 0 | 0 | 0 | 0 | 0 | 0 | 0 | 0 | 0 | 0 | 0 | 0 | 0 | 0 | 0 | 0 | 0 | 0 | 0 | 0 | 0 | 0 | 0 | 28607 | 27064 | 40442 | 50770 | 54750 | 46640 | 48937 | 44440 | 38172 | 41117 | 34516 | 33087 | 28607 | 27064 | 40442 | 50770 | 54750 | 46640 | 48937 | 44440 | 38172 | 41117 | 34516 | 33087 | 3263 | 3087 | 4613 | 5791 | 6245 | 5320 | 5582 | 5069 | 4354 | 4690 | 3937 | 3774 | 0 | 0 | 488542 | 488542 | 55725 | 2020 | solar PV | TRUE
59877 | Y | . | Riverside RWQCP Fuel Cell | Riverside Fuel Cell, LLC | 59662 | CA | PACC | WECC |  | 22132 | 5 | Commercial NAICS Cogen | FC | NG | NG | CISO | A | mcf | 776 | 686 | 762 | 539 | 507 | 713 | 997 | 1240 | 1079 | 1121 | 895 | 993 | 776 | 686 | 762 | 539 | 507 | 713 | 997 | 1240 | 1079 | 1121 | 895 | 993 | 1.045 | 1.045 | 1.045 | 1.045 | 1.045 | 1.045 | 1.045 | 1.045 | 1.045 | 1.045 | 1.045 | 1.045 | 811 | 717 | 796 | 563 | 530 | 745 | 1042 | 1296 | 1128 | 1171 | 935 | 1038 | 811 | 717 | 796 | 563 | 530 | 745 | 1042 | 1296 | 1128 | 1171 | 935 | 1038 | 82.025 | 72.437 | 80.409 | 56.866 | 53.469 | 75.215 | 105.219 | 130.847 | 113.947 | 118.337 | 94.523 | 104.773 | 10308 | 10308 | 10772 | 10772 | 1088.067 | 2020 | other | FALSE
59877 | Y | . | Riverside RWQCP Fuel Cell | Riverside Fuel Cell, LLC | 59662 | CA | PACC | WECC |  | 22132 | 5 | Commercial NAICS Cogen | FC | OBG | ORW | CISO | A | Mcf | 9461 | 8511 | 8968 | 8393 | 8916 | 8217 | 9229 | 8812 | 8740 | 8412 | 8468 | 7563 | 9460 | 8511 | 8968 | 8393 | 8916 | 8217 | 9229 | 8812 | 8740 | 8412 | 8468 | 7563 | 0.669 | 0.669 | 0.669 | 0.669 | 0.669 | 0.669 | 0.669 | 0.669 | 0.669 | 0.669 | 0.669 | 0.669 | 6329 | 5694 | 6000 | 5615 | 5965 | 5497 | 6174 | 5895 | 5847 | 5628 | 5665 | 5060 | 6329 | 5694 | 6000 | 5615 | 5965 | 5497 | 6174 | 5895 | 5847 | 5628 | 5665 | 5060 | 639.363 | 575.117 | 606.005 | 567.166 | 602.489 | 555.3 | 623.667 | 595.45 | 590.618 | 568.415 | 572.246 | 511.097 | 103690 | 103689 | 69369 | 69369 | 7006.933 | 2020 | biomass | FALSE
59878 | N | . | Windhub Solar A LLC | EDP Renewables North America LLC | 61785 | CA | PACC | WECC |  | 22 | 2 | NAICS-22 Non-Cogen | PV | SUN | SUN | CISO | A |  | 0 | 0 | 0 | 0 | 0 | 0 | 0 | 0 | 0 | 0 | 0 | 0 | 0 | 0 | 0 | 0 | 0 | 0 | 0 | 0 | 0 | 0 | 0 | 0 | 0 | 0 | 0 | 0 | 0 | 0 | 0 | 0 | 0 | 0 | 0 | 0 | 22388 | 30348 | 29698 | 37427 | 48983 | 48777 | 55095 | 45645 | 35840 | 33128 | 26190 | 20736 | 22388 | 30348 | 29698 | 37427 | 48983 | 48777 | 55095 | 45645 | 35840 | 33128 | 26190 | 20736 | 2553.693 | 3461.656 | 3387.44 | 4269.128 | 5587.219 | 5563.755 | 6284.354 | 5206.413 | 4088.062 | 3778.706 | 2987.345 | 2365.229 | 0 | 0 | 434255 | 434255 | 49533 | 2020 | solar PV | TRUE
59879 | N | . | North Rosamond Solar LLC | North Rosamond Solar, LLC | 61943 | CA | PACC | WECC |  | 22 | 2 | NAICS-22 Non-Cogen | PV | SUN | SUN | CISO | M |  | 0 | 0 | 0 | 0 | 0 | 0 | 0 | 0 | 0 | 0 | 0 | 0 | 0 | 0 | 0 | 0 | 0 | 0 | 0 | 0 | 0 | 0 | 0 | 0 | 0 | 0 | 0 | 0 | 0 | 0 | 0 | 0 | 0 | 0 | 0 | 0 | 179373 | 236797 | 201930 | 193873 | 300910 | 325896 | 421605 | 350566 | 272750 | 255891 | 197205 | 168887 | 179373 | 236797 | 201930 | 193873 | 300910 | 325896 | 421605 | 350566 | 272750 | 255891 | 197205 | 168887 | 20460 | 27010 | 23033 | 22114 | 34323 | 37173 | 48090 | 39987 | 31111 | 29188 | 22494 | 19264 | 0 | 0 | 3105683 | 3105683 | 354247 | 2020 | solar PV | TRUE
59880 | N | . | Kings Park Solar I | DG LF Solar, LLC | 62710 | NY | MAT | NPCC |  | 22 | 2 | NAICS-22 Non-Cogen | PV | SUN | SUN | NYIS | A |  | 0 | 0 | 0 | 0 | 0 | 0 | 0 | 0 | 0 | 0 | 0 | 0 | 0 | 0 | 0 | 0 | 0 | 0 | 0 | 0 | 0 | 0 | 0 | 0 | 0 | 0 | 0 | 0 | 0 | 0 | 0 | 0 | 0 | 0 | 0 | 0 | 1976 | 2206 | 3189 | 3198 | 4200 | 4222 | 4015 | 3409 | 3353 | 2380 | 2192 | 1483 | 1976 | 2206 | 3189 | 3198 | 4200 | 4222 | 4015 | 3409 | 3353 | 2380 | 2192 | 1483 | 225.347 | 251.59 | 363.777 | 364.772 | 479.016 | 481.548 | 457.993 | 388.868 | 382.426 | 271.505 | 250.03 | 169.128 | 0 | 0 | 35823 | 35823 | 4086 | 2020 | solar PV | TRUE
59881 | N | . | Kings Park Solar II | DG LF Solar, LLC | 62710 | NY | MAT | NPCC |  | 22 | 2 | NAICS-22 Non-Cogen | PV | SUN | SUN | NYIS | A |  | 0 | 0 | 0 | 0 | 0 | 0 | 0 | 0 | 0 | 0 | 0 | 0 | 0 | 0 | 0 | 0 | 0 | 0 | 0 | 0 | 0 | 0 | 0 | 0 | 0 | 0 | 0 | 0 | 0 | 0 | 0 | 0 | 0 | 0 | 0 | 0 | 1975 | 2205 | 3188 | 3197 | 4199 | 4221 | 4014 | 3408 | 3352 | 2380 | 2191 | 1482 | 1975 | 2205 | 3188 | 3197 | 4199 | 4221 | 4014 | 3408 | 3352 | 2380 | 2191 | 1482 | 225.291 | 251.529 | 363.688 | 364.683 | 478.899 | 481.43 | 457.881 | 388.773 | 382.332 | 271.438 | 249.969 | 169.087 | 0 | 0 | 35812 | 35812 | 4085 | 2020 | solar PV | TRUE
59882 | N | . | Exelon West Medway II LLC | Exelon Power | 6035 | MA | NEW | NPCC |  | 22 | 2 | NAICS-22 Non-Cogen | GT | DFO | DFO | ISNE | M | barrels | 1408 | 2837 | 0 | 476 | 0 | 0 | 0 | 0 | 0 | 0 | 0 | 0 | 1408 | 2837 | 0 | 476 | 0 | 0 | 0 | 0 | 0 | 0 | 0 | 0 | 5.76 | 5.76 | 0 | 5.79 | 0 | 0 | 0 | 0 | 0 | 0 | 0 | 0 | 8110 | 16341 | 0 | 2756 | 0 | 0 | 0 | 0 | 0 | 0 | 0 | 0 | 8110 | 16341 | 0 | 2756 | 0 | 0 | 0 | 0 | 0 | 0 | 0 | 0 | 736.649 | 1535.066 | 0 | 237.735 | 0 | 0 | 0 | 0 | 0 | 0 | 0 | 0 | 4721 | 4721 | 27207 | 27207 | 2509.45 | 2020 | petroleum | TRUE
59882 | N | . | Exelon West Medway II LLC | Exelon Power | 6035 | MA | NEW | NPCC |  | 22 | 2 | NAICS-22 Non-Cogen | GT | NG | NG | ISNE | M | mcf | 148700 | 91034 | 172401 | 139252 | 122270 | 249179 | 298688 | 295485 | 122874 | 229439 | 58930 | 91903 | 148700 | 91034 | 172401 | 139252 | 122270 | 249179 | 298688 | 295485 | 122874 | 229439 | 58930 | 91903 | 1.035 | 1.035 | 1.035 | 1.035 | 1.035 | 1.035 | 1.035 | 1.035 | 1.035 | 1.035 | 1.035 | 1.035 | 153905 | 94220 | 178435 | 144126 | 126549 | 257900 | 309142 | 305827 | 127175 | 237469 | 60993 | 95120 | 153905 | 94220 | 178435 | 144126 | 126549 | 257900 | 309142 | 305827 | 127175 | 237469 | 60993 | 95120 | 13979.351 | 8850.934 | 14735 | 12432.265 | 11215 | 23543 | 29446 | 28380 | 12209 | 23342 | 5986 | 8984 | 2020155 | 2020155 | 2090861 | 2090861 | 193102.55 | 2020 | natural gas peaker | TRUE
59887 | N | . | Beaufort Solar, LLC | Capital Power Corporation | 59365 | NC | SAT | SERC |  | 22 | 2 | NAICS-22 Non-Cogen | PV | SUN | SUN | CPLE | A |  | 0 | 0 | 0 | 0 | 0 | 0 | 0 | 0 | 0 | 0 | 0 | 0 | 0 | 0 | 0 | 0 | 0 | 0 | 0 | 0 | 0 | 0 | 0 | 0 | 0 | 0 | 0 | 0 | 0 | 0 | 0 | 0 | 0 | 0 | 0 | 0 | 14297 | 14693 | 18794 | 25527 | 25547 | 24854 | 27801 | 22323 | 18906 | 19167 | 16031 | 13548 | 14297 | 14693 | 18794 | 25527 | 25547 | 24854 | 27801 | 22323 | 18906 | 19167 | 16031 | 13548 | 1630.756 | 1675.929 | 2143.678 | 2911.676 | 2913.991 | 2834.951 | 3171.107 | 2546.268 | 2156.48 | 2186.294 | 1828.535 | 1545.335 | 0 | 0 | 241488 | 241488 | 27545 | 2020 | solar PV | TRUE
59888 | N | . | CP Bloom Wind LLC | Capital Power Corporation | 59365 | KS | WNC | MRO |  | 22 | 2 | NAICS-22 Non-Cogen | WT | WND | WND | SWPP | M |  | 0 | 0 | 0 | 0 | 0 | 0 | 0 | 0 | 0 | 0 | 0 | 0 | 0 | 0 | 0 | 0 | 0 | 0 | 0 | 0 | 0 | 0 | 0 | 0 | 0 | 0 | 0 | 0 | 0 | 0 | 0 | 0 | 0 | 0 | 0 | 0 | 503515 | 553540 | 549200 | 554364 | 569610 | 734017 | 438788 | 443058 | 468763 | 485490 | 582120 | 496852 | 503515 | 553540 | 549200 | 554364 | 569610 | 734017 | 438788 | 443058 | 468763 | 485490 | 582120 | 496852 | 57433 | 63139 | 62644 | 63233 | 64972 | 83725 | 50050 | 50537 | 53469 | 55377 | 66399 | 56673 | 0 | 0 | 6379317 | 6379317 | 727651 | 2020 | onshore wind | TRUE
59891 | N | . | Butler Solar Farm 20 | Southern Power Co | 17650 | GA | SAT | SERC |  | 22 | 2 | NAICS-22 Non-Cogen | PV | SUN | SUN | SOCO | A |  | 0 | 0 | 0 | 0 | 0 | 0 | 0 | 0 | 0 | 0 | 0 | 0 | 0 | 0 | 0 | 0 | 0 | 0 | 0 | 0 | 0 | 0 | 0 | 0 | 0 | 0 | 0 | 0 | 0 | 0 | 0 | 0 | 0 | 0 | 0 | 0 | 19480 | 20070 | 27595 | 33721 | 39010 | 33066 | 35808 | 32597 | 25700 | 26229 | 21811 | 20989 | 19480 | 20070 | 27595 | 33721 | 39010 | 33066 | 35808 | 32597 | 25700 | 26229 | 21811 | 20989 | 2221.976 | 2289.317 | 3147.555 | 3846.333 | 4449.6 | 3771.636 | 4084.36 | 3718.096 | 2931.435 | 2991.739 | 2487.901 | 2394.052 | 0 | 0 | 336076 | 336076 | 38334 | 2020 | solar PV | TRUE
59894 | N | . | Pawpaw Solar Plant | Southern Power Co | 17650 | GA | SAT | SERC |  | 22 | 2 | NAICS-22 Non-Cogen | PV | SUN | SUN | SOCO | A |  | 0 | 0 | 0 | 0 | 0 | 0 | 0 | 0 | 0 | 0 | 0 | 0 | 0 | 0 | 0 | 0 | 0 | 0 | 0 | 0 | 0 | 0 | 0 | 0 | 0 | 0 | 0 | 0 | 0 | 0 | 0 | 0 | 0 | 0 | 0 | 0 | 31164 | 32109 | 44146 | 53947 | 62408 | 52899 | 57285 | 52148 | 41115 | 41961 | 34894 | 33578 | 31164 | 32109 | 44146 | 53947 | 62408 | 52899 | 57285 | 52148 | 41115 | 41961 | 34894 | 33578 | 3554.733 | 3662.465 | 5035.48 | 6153.39 | 7118.501 | 6033.89 | 6534.188 | 5948.236 | 4689.73 | 4786.205 | 3980.161 | 3830.021 | 0 | 0 | 537654 | 537654 | 61327 | 2020 | solar PV | TRUE
59896 | N | . | Butler Solar Project 103 | Southern Power Co | 17650 | GA | SAT | SERC |  | 22 | 2 | NAICS-22 Non-Cogen | PV | SUN | SUN | SOCO | M |  | 0 | 0 | 0 | 0 | 0 | 0 | 0 | 0 | 0 | 0 | 0 | 0 | 0 | 0 | 0 | 0 | 0 | 0 | 0 | 0 | 0 | 0 | 0 | 0 | 0 | 0 | 0 | 0 | 0 | 0 | 0 | 0 | 0 | 0 | 0 | 0 | 102784 | 100794 | 138194 | 206884 | 231887 | 195057 | 214783 | 187202 | 157745 | 147478 | 119503 | 109491 | 102784 | 100794 | 138194 | 206884 | 231887 | 195057 | 214783 | 187202 | 157745 | 147478 | 119503 | 109491 | 11724 | 11497 | 15763 | 23598 | 26450 | 22249 | 24499 | 21353 | 17993 | 16822 | 13631 | 12489 | 0 | 0 | 1911802 | 1911802 | 218068 | 2020 | solar PV | TRUE
59897 | N | . | Taylor County Solar | Southern Power Co | 17650 | GA | SAT | SERC |  | 22 | 2 | NAICS-22 Non-Cogen | PV | SUN | SUN | SOCO | A |  | 0 | 0 | 0 | 0 | 0 | 0 | 0 | 0 | 0 | 0 | 0 | 0 | 0 | 0 | 0 | 0 | 0 | 0 | 0 | 0 | 0 | 0 | 0 | 0 | 0 | 0 | 0 | 0 | 0 | 0 | 0 | 0 | 0 | 0 | 0 | 0 | 137036 | 141189 | 194119 | 237215 | 274420 | 232608 | 251895 | 229306 | 180790 | 184509 | 153436 | 147648 | 137036 | 141189 | 194119 | 237215 | 274420 | 232608 | 251895 | 229306 | 180790 | 184509 | 153436 | 147648 | 15630.867 | 16104.587 | 22142.004 | 27057.679 | 31301.462 | 26532.213 | 28732.123 | 26155.575 | 20621.676 | 21045.894 | 17501.559 | 16841.361 | 0 | 0 | 2364171 | 2364171 | 269667 | 2020 | solar PV | TRUE
59898 | N | . | SunEnergy1-Scotland Neck, LLC | SunEnergy1-Scotland Neck, LLC | 59672 | NC | SAT | SERC |  | 22 | 2 | NAICS-22 Non-Cogen | PV | SUN | SUN | PJM | A |  | 0 | 0 | 0 | 0 | 0 | 0 | 0 | 0 | 0 | 0 | 0 | 0 | 0 | 0 | 0 | 0 | 0 | 0 | 0 | 0 | 0 | 0 | 0 | 0 | 0 | 0 | 0 | 0 | 0 | 0 | 0 | 0 | 0 | 0 | 0 | 0 | 2944 | 3026 | 3871 | 5257 | 5261 | 5119 | 5726 | 4598 | 3894 | 3948 | 3302 | 2790 | 2944 | 3026 | 3871 | 5257 | 5261 | 5119 | 5726 | 4598 | 3894 | 3948 | 3302 | 2790 | 335.86 | 345.164 | 441.499 | 599.671 | 600.148 | 583.869 | 653.102 | 524.414 | 444.135 | 450.276 | 376.594 | 318.268 | 0 | 0 | 49736 | 49736 | 5673 | 2020 | solar PV | TRUE
59899 | N | . | Choco Solar, LLC | Choco Solar LLC | 59673 | NC | SAT | SERC |  | 22 | 2 | NAICS-22 Non-Cogen | PV | SUN | SUN | CPLE | A |  | 0 | 0 | 0 | 0 | 0 | 0 | 0 | 0 | 0 | 0 | 0 | 0 | 0 | 0 | 0 | 0 | 0 | 0 | 0 | 0 | 0 | 0 | 0 | 0 | 0 | 0 | 0 | 0 | 0 | 0 | 0 | 0 | 0 | 0 | 0 | 0 | 5154 | 5297 | 6775 | 9202 | 9210 | 8960 | 10022 | 8048 | 6816 | 6910 | 5779 | 4884 | 5154 | 5297 | 6775 | 9202 | 9210 | 8960 | 10022 | 8048 | 6816 | 6910 | 5779 | 4884 | 587.889 | 604.174 | 772.798 | 1049.662 | 1050.497 | 1022.003 | 1143.187 | 917.932 | 777.413 | 788.161 | 659.189 | 557.095 | 0 | 0 | 87057 | 87057 | 9930 | 2020 | solar PV | TRUE
59900 | N | . | Corcoran Solar 3 | Consolidated Edison Development Inc. | 56769 | CA | PACC | WECC |  | 22 | 2 | NAICS-22 Non-Cogen | PV | SUN | SUN | CISO | A |  | 0 | 0 | 0 | 0 | 0 | 0 | 0 | 0 | 0 | 0 | 0 | 0 | 0 | 0 | 0 | 0 | 0 | 0 | 0 | 0 | 0 | 0 | 0 | 0 | 0 | 0 | 0 | 0 | 0 | 0 | 0 | 0 | 0 | 0 | 0 | 0 | 21124 | 28635 | 28021 | 35314 | 46217 | 46023 | 51984 | 43067 | 33816 | 31257 | 24711 | 19565 | 21124 | 28635 | 28021 | 35314 | 46217 | 46023 | 51984 | 43067 | 33816 | 31257 | 24711 | 19565 | 2409.493 | 3266.185 | 3196.16 | 4028.061 | 5271.723 | 5249.584 | 5929.492 | 4912.421 | 3857.22 | 3565.333 | 2818.657 | 2231.671 | 0 | 0 | 409734 | 409734 | 46736 | 2020 | solar PV | TRUE
59901 | N | . | Albertson Solar LLC | Albertson Solar LLC | 59674 | NC | SAT | SERC |  | 22 | 2 | NAICS-22 Non-Cogen | PV | SUN | SUN | CPLE | A |  | 0 | 0 | 0 | 0 | 0 | 0 | 0 | 0 | 0 | 0 | 0 | 0 | 0 | 0 | 0 | 0 | 0 | 0 | 0 | 0 | 0 | 0 | 0 | 0 | 0 | 0 | 0 | 0 | 0 | 0 | 0 | 0 | 0 | 0 | 0 | 0 | 4998 | 5136 | 6570 | 8923 | 8931 | 8688 | 9719 | 7804 | 6609 | 6700 | 5604 | 4736 | 4998 | 5136 | 6570 | 8923 | 8931 | 8688 | 9719 | 7804 | 6609 | 6700 | 5604 | 4736 | 570.069 | 585.86 | 749.373 | 1017.845 | 1018.654 | 991.023 | 1108.535 | 890.108 | 753.848 | 764.27 | 639.207 | 540.208 | 0 | 0 | 84418 | 84418 | 9629 | 2020 | solar PV | TRUE
59902 | N | . | Cardinal Point LLC | Capital Power Corporation | 59365 | IL | ENC | MRO |  | 22 | 2 | NAICS-22 Non-Cogen | WT | WND | WND | MISO | M |  | . | . | 0 | 0 | 0 | 0 | 0 | 0 | 0 | 0 | 0 | 0 | . | . | 0 | 0 | 0 | 0 | 0 | 0 | 0 | 0 | 0 | 0 | . | . | 0 | 0 | 0 | 0 | 0 | 0 | 0 | 0 | 0 | 0 | . | . | 325405 | 481808 | 363234 | 362068 | 210285 | 199835 | 343114 | 483351 | 595104 | 414390 | . | . | 325405 | 481808 | 363234 | 362068 | 210285 | 199835 | 343114 | 483351 | 595104 | 414390 | . | . | 37117 | 54957 | 41432 | 41299 | 23986 | 22794 | 39137 | 55133 | 67880 | 47267 | 0 | 0 | 3778594 | 3778594 | 431002 | 2020 | onshore wind | TRUE
59903 | N | . | New Frontier Wind | Capital Power Corporation | 59365 | ND | WNC | MRO |  | 22 | 2 | NAICS-22 Non-Cogen | WT | WND | WND | MISO | M |  | 0 | 0 | 0 | 0 | 0 | 0 | 0 | 0 | 0 | 0 | 0 | 0 | 0 | 0 | 0 | 0 | 0 | 0 | 0 | 0 | 0 | 0 | 0 | 0 | 0 | 0 | 0 | 0 | 0 | 0 | 0 | 0 | 0 | 0 | 0 | 0 | 320381 | 314954 | 323117 | 306906 | 315524 | 281500 | 234850 | 236490 | 360902 | 350443 | 357141 | 337223 | 320381 | 314954 | 323117 | 306906 | 315524 | 281500 | 234850 | 236490 | 360902 | 350443 | 357141 | 337223 | 36544 | 35925 | 36856 | 35007 | 35990 | 32109 | 26788 | 26975 | 41166 | 39973 | 40737 | 38465 | 0 | 0 | 3739431 | 3739431 | 426535 | 2020 | onshore wind | TRUE
59904 | N | . | Western Branch High School | Virginia Electric & Power Co | 19876 | VA | SAT | SERC |  | 22 | 1 | Electric Utility | PV | SUN | SUN | PJM | M |  | 0 | 0 | 0 | 0 | 0 | 0 | 0 | 0 | 0 | 0 | 0 | 0 | 0 | 0 | 0 | 0 | 0 | 0 | 0 | 0 | 0 | 0 | 0 | 0 | 0 | 0 | 0 | 0 | 0 | 0 | 0 | 0 | 0 | 0 | 0 | 0 | 0 | 0 | 0 | 0 | 0 | 0 | 0 | 0 | 0 | 61 | 465 | 508 | 0 | 0 | 0 | 0 | 0 | 0 | 0 | 0 | 0 | 61 | 465 | 508 | 0 | 0 | 0 | 0 | 0 | 0 | 0 | 0 | 0 | 7 | 53 | 58 | 0 | 0 | 1034 | 1034 | 118 | 2020 | solar PV | TRUE
59905 | N | . | Merck | Virginia Electric & Power Co | 19876 | VA | SAT | SERC |  | 22 | 1 | Electric Utility | PV | SUN | SUN | PJM | A |  | 0 | 0 | 0 | 0 | 0 | 0 | 0 | 0 | 0 | 0 | 0 | 0 | 0 | 0 | 0 | 0 | 0 | 0 | 0 | 0 | 0 | 0 | 0 | 0 | 0 | 0 | 0 | 0 | 0 | 0 | 0 | 0 | 0 | 0 | 0 | 0 | 899 | 964 | 1336 | 1715 | 1799 | 1993 | 2197 | 1544 | 1276 | 1227 | 978 | 765 | 899 | 964 | 1336 | 1715 | 1799 | 1993 | 2197 | 1544 | 1276 | 1227 | 978 | 765 | 102.494 | 109.938 | 152.341 | 195.637 | 205.187 | 227.307 | 250.56 | 176.084 | 145.591 | 140.013 | 111.56 | 87.288 | 0 | 0 | 16693 | 16693 | 1904 | 2020 | solar PV | TRUE
59906 | N | . | Moxie Freedom Generation Plant | Moxie Freedom LLC | 59675 | PA | MAT | RFC |  | 22 | 2 | NAICS-22 Non-Cogen | CS | NG | NG | PJM | M | mcf | 3243012 | 2581459 | 1699389 | 406192 | 2120548 | 3773528 | 4416995 | 4419867 | 3743327 | 3315619 | 3734287 | 3432533 | 3243012 | 2581459 | 1699389 | 406192 | 2120548 | 3773528 | 4416995 | 4419867 | 3743327 | 3315619 | 3734287 | 3432533 | 1.03 | 1.03 | 1.03 | 1.03 | 1.029 | 1.029 | 1.029 | 1.029 | 1.029 | 1.029 | 1.03 | 1.031 | 3340302 | 2658903 | 1750371 | 418378 | 2182044 | 3882960 | 4545088 | 4548043 | 3851883 | 3411772 | 3846316 | 3538942 | 3340302 | 2658903 | 1750371 | 418378 | 2182044 | 3882960 | 4545088 | 4548043 | 3851883 | 3411772 | 3846316 | 3538942 | 496680 | 399953 | 261259 | 59341 | 329608 | 592216 | 700583 | 702811 | 589076 | 522566 | 573877 | 472499 | 36886756 | 36886756 | 37975002 | 37975002 | 5700469 | 2020 | natural gas nonpeaker | TRUE
59908 | N | . | Mount Olive Solar | Mount Olive Solar LLC | 59668 | NC | SAT | SERC |  | 22 | 2 | NAICS-22 Non-Cogen | PV | SUN | SUN | CPLE | A |  | 0 | 0 | 0 | 0 | 0 | 0 | 0 | 0 | 0 | 0 | 0 | 0 | 0 | 0 | 0 | 0 | 0 | 0 | 0 | 0 | 0 | 0 | 0 | 0 | 0 | 0 | 0 | 0 | 0 | 0 | 0 | 0 | 0 | 0 | 0 | 0 | 1721 | 1768 | 2262 | 3072 | 3075 | 2991 | 3346 | 2687 | 2275 | 2307 | 1929 | 1630 | 1721 | 1768 | 2262 | 3072 | 3075 | 2991 | 3346 | 2687 | 2275 | 2307 | 1929 | 1630 | 196.259 | 201.696 | 257.988 | 350.416 | 350.695 | 341.182 | 381.638 | 306.44 | 259.529 | 263.117 | 220.061 | 185.979 | 0 | 0 | 29063 | 29063 | 3315 | 2020 | solar PV | TRUE
59910 | N | . | KDC Solar PR1, LLC | KDC Solar PR1, LLC | 59678 | NJ | MAT | RFC |  | 22 | 2 | NAICS-22 Non-Cogen | PV | SUN | SUN | PJM | A |  | 0 | 0 | 0 | 0 | 0 | 0 | 0 | 0 | 0 | 0 | 0 | 0 | 0 | 0 | 0 | 0 | 0 | 0 | 0 | 0 | 0 | 0 | 0 | 0 | 0 | 0 | 0 | 0 | 0 | 0 | 0 | 0 | 0 | 0 | 0 | 0 | 12078 | 13569 | 19434 | 20210 | 26449 | 27764 | 26150 | 22594 | 20760 | 14992 | 13757 | 9527 | 12078 | 13569 | 19434 | 20210 | 26449 | 27764 | 26150 | 22594 | 20760 | 14992 | 13757 | 9527 | 1377.635 | 1547.779 | 2216.776 | 2305.203 | 3016.889 | 3166.91 | 2982.738 | 2577.193 | 2368.017 | 1709.997 | 1569.124 | 1086.739 | 0 | 0 | 227284 | 227284 | 25925 | 2020 | solar PV | TRUE
59911 | N | . | Philip Morris | Virginia Electric & Power Co | 19876 | VA | SAT | SERC |  | 22 | 1 | Electric Utility | PV | SUN | SUN | PJM | M |  | 0 | 0 | 0 | 0 | 0 | 0 | 0 | 0 | 0 | 0 | 0 | 0 | 0 | 0 | 0 | 0 | 0 | 0 | 0 | 0 | 0 | 0 | 0 | 0 | 0 | 0 | 0 | 0 | 0 | 0 | 0 | 0 | 0 | 0 | 0 | 0 | 1368 | 1569 | 1806 | 2095 | 2481 | 2446 | 3112 | 2551 | 2174 | 2087 | 2060 | 1710 | 1368 | 1569 | 1806 | 2095 | 2481 | 2446 | 3112 | 2551 | 2174 | 2087 | 2060 | 1710 | 156 | 179 | 206 | 239 | 283 | 279 | 355 | 291 | 248 | 238 | 235 | 195 | 0 | 0 | 25459 | 25459 | 2904 | 2020 | solar PV | TRUE
59912 | N | . | Freemont Solar Center LLC | Heelstone Energy Holdings, LLC | 59462 | NC | SAT | SERC |  | 22 | 2 | NAICS-22 Non-Cogen | PV | SUN | SUN | DUK | A |  | 0 | 0 | 0 | 0 | 0 | 0 | 0 | 0 | 0 | 0 | 0 | 0 | 0 | 0 | 0 | 0 | 0 | 0 | 0 | 0 | 0 | 0 | 0 | 0 | 0 | 0 | 0 | 0 | 0 | 0 | 0 | 0 | 0 | 0 | 0 | 0 | 4397 | 4519 | 5780 | 7850 | 7857 | 7643 | 8550 | 6865 | 5814 | 5895 | 4930 | 4166 | 4397 | 4519 | 5780 | 7850 | 7857 | 7643 | 8550 | 6865 | 5814 | 5895 | 4930 | 4166 | 501.51 | 515.404 | 659.252 | 895.437 | 896.149 | 871.841 | 975.221 | 783.062 | 663.189 | 672.358 | 562.335 | 475.242 | 0 | 0 | 74266 | 74266 | 8471 | 2020 | solar PV | TRUE
59913 | N | . | Greensville County Power Station | Virginia Electric & Power Co | 19876 | VA | SAT | SERC |  | 22 | 1 | Electric Utility | CA | NG | NG | PJM | M | mcf | 0 | 0 | 0 | 0 | 0 | 0 | 0 | 0 | 0 | 0 | 0 | 0 | 0 | 0 | 0 | 0 | 0 | 0 | 0 | 0 | 0 | 0 | 0 | 0 | 0 | 0 | 0 | 0 | 0 | 0 | 0 | 0 | 0 | 0 | 0 | 0 | 0 | 0 | 0 | 0 | 0 | 0 | 0 | 0 | 0 | 0 | 0 | 0 | 0 | 0 | 0 | 0 | 0 | 0 | 0 | 0 | 0 | 0 | 0 | 0 | 0 | 0 | 0 | 0 | 0 | 0 | 0 | 0 | 0 | 0 | 0 | 0 | 0 | 0 | 0 | 0 | 0 | 2020 | natural gas nonpeaker | TRUE
59913 | N | . | Greensville County Power Station | Virginia Electric & Power Co | 19876 | VA | SAT | SERC |  | 22 | 1 | Electric Utility | CT | NG | NG | PJM | M | mcf | 7068225 | 4017095 | 6633839 | 4414518 | 5827572 | 6993974 | 7120959 | 7194299 | 2369018 | 3262253 | 7000135 | 6331391 | 7068225 | 4017095 | 6633839 | 4414518 | 5827572 | 6993974 | 7120959 | 7194299 | 2369018 | 3262253 | 7000135 | 6331391 | 1.04 | 1.04 | 1.04 | 1.03 | 1.03 | 1.03 | 1.03 | 1.03 | 1.03 | 1.03 | 1.04 | 1.03 | 7350954 | 4177779 | 6899193 | 4546954 | 6002399 | 7203793 | 7334588 | 7410128 | 2440089 | 3360121 | 7280140 | 6521333 | 7350954 | 4177779 | 6899193 | 4546954 | 6002399 | 7203793 | 7334588 | 7410128 | 2440089 | 3360121 | 7280140 | 6521333 | 1138179 | 642182 | 1040642 | 692039 | 913116 | 1083252 | 1124347 | 1118541 | 369537 | 431413 | 1095374 | 1027243 | 68233278 | 68233278 | 70527471 | 70527471 | 10675865 | 2020 | natural gas nonpeaker | TRUE
59914 | N | . | Crestwood Solar Center LLC | SRE Utility Solar 1, LLC | 61119 | NC | SAT | SERC |  | 22 | 2 | NAICS-22 Non-Cogen | PV | SUN | SUN | CPLE | A |  | 0 | 0 | 0 | 0 | 0 | 0 | 0 | 0 | 0 | 0 | 0 | 0 | 0 | 0 | 0 | 0 | 0 | 0 | 0 | 0 | 0 | 0 | 0 | 0 | 0 | 0 | 0 | 0 | 0 | 0 | 0 | 0 | 0 | 0 | 0 | 0 | 4422 | 4544 | 5812 | 7895 | 7901 | 7687 | 8598 | 6904 | 5847 | 5928 | 4958 | 4190 | 4422 | 4544 | 5812 | 7895 | 7901 | 7687 | 8598 | 6904 | 5847 | 5928 | 4958 | 4190 | 504.351 | 518.324 | 662.988 | 900.511 | 901.227 | 876.782 | 980.747 | 787.499 | 666.947 | 676.168 | 565.521 | 477.935 | 0 | 0 | 74686 | 74686 | 8519 | 2020 | solar PV | TRUE
59915 | N | . | Oro Loma | Consolidated Edison Development Inc. | 56769 | CA | PACC | WECC |  | 22 | 2 | NAICS-22 Non-Cogen | PV | SUN | SUN | CISO | A |  | 0 | 0 | 0 | 0 | 0 | 0 | 0 | 0 | 0 | 0 | 0 | 0 | 0 | 0 | 0 | 0 | 0 | 0 | 0 | 0 | 0 | 0 | 0 | 0 | 0 | 0 | 0 | 0 | 0 | 0 | 0 | 0 | 0 | 0 | 0 | 0 | 23133 | 31358 | 30686 | 38673 | 50613 | 50400 | 56928 | 47163 | 37032 | 34230 | 27061 | 21426 | 23133 | 31358 | 30686 | 38673 | 50613 | 50400 | 56928 | 47163 | 37032 | 34230 | 27061 | 21426 | 2638.655 | 3576.828 | 3500.143 | 4411.165 | 5773.11 | 5748.865 | 6493.439 | 5379.635 | 4224.075 | 3904.427 | 3086.736 | 2443.922 | 0 | 0 | 448703 | 448703 | 51181 | 2020 | solar PV | TRUE
59916 | N | . | SunE- E Philadelphia Ontario | SunEdison LLC | 59139 | CA | PACC | WECC |  | 22 | 2 | NAICS-22 Non-Cogen | PV | SUN | SUN | CISO | A |  | 0 | 0 | 0 | 0 | 0 | 0 | 0 | 0 | 0 | 0 | 0 | 0 | 0 | 0 | 0 | 0 | 0 | 0 | 0 | 0 | 0 | 0 | 0 | 0 | 0 | 0 | 0 | 0 | 0 | 0 | 0 | 0 | 0 | 0 | 0 | 0 | 744 | 1008 | 986 | 1243 | 1627 | 1620 | 1830 | 1516 | 1190 | 1100 | 870 | 689 | 744 | 1008 | 986 | 1243 | 1627 | 1620 | 1830 | 1516 | 1190 | 1100 | 870 | 689 | 84.807 | 114.962 | 112.498 | 141.779 | 185.553 | 184.773 | 208.705 | 172.906 | 135.765 | 125.492 | 99.21 | 78.55 | 0 | 0 | 14423 | 14423 | 1645 | 2020 | solar PV | TRUE
59917 | N | . | Pollocksville Solar | Cypress Creek Renewables | 61060 | NC | SAT | SERC |  | 22 | 2 | NAICS-22 Non-Cogen | PV | SUN | SUN | CPLE | A |  | 0 | 0 | 0 | 0 | 0 | 0 | 0 | 0 | 0 | 0 | 0 | 0 | 0 | 0 | 0 | 0 | 0 | 0 | 0 | 0 | 0 | 0 | 0 | 0 | 0 | 0 | 0 | 0 | 0 | 0 | 0 | 0 | 0 | 0 | 0 | 0 | 4753 | 4884 | 6248 | 8486 | 8493 | 8262 | 9242 | 7421 | 6285 | 6372 | 5329 | 4504 | 4753 | 4884 | 6248 | 8486 | 8493 | 8262 | 9242 | 7421 | 6285 | 6372 | 5329 | 4504 | 542.125 | 557.142 | 712.64 | 967.951 | 968.721 | 942.445 | 1054.196 | 846.476 | 716.895 | 726.807 | 607.874 | 513.728 | 0 | 0 | 80279 | 80279 | 9157 | 2020 | solar PV | TRUE
59919 | N | . | Nellis Solar PV II | Nevada Power Co | 13407 | NV | MTN | WECC |  | 22 | 1 | Electric Utility | PV | SUN | SUN | NEVP | M |  | 0 | 0 | 0 | 0 | 0 | 0 | 0 | 0 | 0 | 0 | 0 | 0 | 0 | 0 | 0 | 0 | 0 | 0 | 0 | 0 | 0 | 0 | 0 | 0 | 0 | 0 | 0 | 0 | 0 | 0 | 0 | 0 | 0 | 0 | 0 | 0 | 18972 | 22417 | 23145 | 33534 | 42362 | 40889 | 42055 | 36269 | 30667 | 26959 | 18735 | 15447 | 18972 | 22417 | 23145 | 33534 | 42362 | 40889 | 42055 | 36269 | 30667 | 26959 | 18735 | 15447 | 2164 | 2557 | 2640 | 3825 | 4832 | 4664 | 4797 | 4137 | 3498 | 3075 | 2137 | 1762 | 0 | 0 | 351451 | 351451 | 40088 | 2020 | solar PV | TRUE
59921 | N | . | Lillington Solar | Lillington Solar LLC | 59680 | NC | SAT | SERC |  | 22 | 2 | NAICS-22 Non-Cogen | PV | SUN | SUN | CPLE | A |  | 0 | 0 | 0 | 0 | 0 | 0 | 0 | 0 | 0 | 0 | 0 | 0 | 0 | 0 | 0 | 0 | 0 | 0 | 0 | 0 | 0 | 0 | 0 | 0 | 0 | 0 | 0 | 0 | 0 | 0 | 0 | 0 | 0 | 0 | 0 | 0 | 4888 | 5023 | 6425 | 8727 | 8734 | 8497 | 9505 | 7632 | 6463 | 6553 | 5481 | 4632 | 4888 | 5023 | 6425 | 8727 | 8734 | 8497 | 9505 | 7632 | 6463 | 6553 | 5481 | 4632 | 557.52 | 572.961 | 732.874 | 995.435 | 996.226 | 969.204 | 1084.128 | 870.51 | 737.251 | 747.443 | 625.134 | 528.314 | 0 | 0 | 82560 | 82560 | 9417 | 2020 | solar PV | TRUE
59922 | N | . | South Campus Solar | JPMorgan Chase Bank | 59685 | DE | SAT | RFC |  | 55 | 4 | Commercial NAICS Non-Cogen | PV | SUN | SUN | PJM | A |  | 0 | 0 | 0 | 0 | 0 | 0 | 0 | 0 | 0 | 0 | 0 | 0 | 0 | 0 | 0 | 0 | 0 | 0 | 0 | 0 | 0 | 0 | 0 | 0 | 0 | 0 | 0 | 0 | 0 | 0 | 0 | 0 | 0 | 0 | 0 | 0 | 270 | 287 | 380 | 418 | 465 | 423 | 453 | 396 | 335 | 331 | 281 | 273 | 270 | 287 | 380 | 418 | 465 | 423 | 453 | 396 | 335 | 331 | 281 | 273 | 30.839 | 32.723 | 43.324 | 47.713 | 53.065 | 48.258 | 51.711 | 45.186 | 38.207 | 37.791 | 32.045 | 31.138 | 0 | 0 | 4312 | 4312 | 492 | 2020 | solar PV | FALSE
59926 | N | . | Alpine Power Plant | Wolverine Power Supply Coop | 20910 | MI | ENC | RFC |  | 22 | 1 | Electric Utility | GT | NG | NG | MISO | A | mcf | 817167 | 719259 | 684413 | 608880 | 616960 | 672787 | 905257 | 723090 | 626683 | 685501 | 524190 | 652492 | 817167 | 719259 | 684413 | 608880 | 616960 | 672787 | 905257 | 723090 | 626683 | 685501 | 524190 | 652492 | 1.04 | 1.04 | 1.04 | 1.04 | 1.04 | 1.04 | 1.04 | 1.04 | 1.04 | 1.04 | 1.04 | 1.04 | 849854 | 748029 | 711790 | 633235 | 641638 | 699698 | 941467 | 752014 | 651750 | 712921 | 545158 | 678592 | 849854 | 748029 | 711790 | 633235 | 641638 | 699698 | 941467 | 752014 | 651750 | 712921 | 545158 | 678592 | 79943.715 | 70365.263 | 66956.251 | 59566.9 | 60357.289 | 65818.854 | 88561.457 | 70740.019 | 61308.554 | 67062.679 | 51281.626 | 63833.393 | 8236679 | 8236679 | 8566146 | 8566146 | 805796 | 2020 | natural gas peaker | TRUE
59927 | N | . | Hunt Road Solar | Citizens Enterprises Corporation | 58871 | MA | NEW | NPCC |  | 22 | 2 | NAICS-22 Non-Cogen | PV | SUN | SUN | ISNE | A |  | 0 | 0 | 0 | 0 | 0 | 0 | 0 | 0 | 0 | 0 | 0 | 0 | 0 | 0 | 0 | 0 | 0 | 0 | 0 | 0 | 0 | 0 | 0 | 0 | 0 | 0 | 0 | 0 | 0 | 0 | 0 | 0 | 0 | 0 | 0 | 0 | 3158 | 4137 | 6294 | 6035 | 8508 | 8039 | 7916 | 7483 | 6497 | 4724 | 3378 | 2571 | 3158 | 4137 | 6294 | 6035 | 8508 | 8039 | 7916 | 7483 | 6497 | 4724 | 3378 | 2571 | 360.238 | 471.855 | 717.968 | 688.39 | 970.498 | 916.923 | 902.971 | 853.581 | 741.128 | 538.825 | 385.353 | 293.27 | 0 | 0 | 68740 | 68740 | 7841 | 2020 | solar PV | TRUE
59928 | N | . | Vance Solar Farm, LLC | Cypress Creek Renewables | 61060 | NC | SAT | SERC |  | 22 | 2 | NAICS-22 Non-Cogen | PV | SUN | SUN | DUK | A |  | 0 | 0 | 0 | 0 | 0 | 0 | 0 | 0 | 0 | 0 | 0 | 0 | 0 | 0 | 0 | 0 | 0 | 0 | 0 | 0 | 0 | 0 | 0 | 0 | 0 | 0 | 0 | 0 | 0 | 0 | 0 | 0 | 0 | 0 | 0 | 0 | 4420 | 4542 | 5810 | 7891 | 7897 | 7683 | 8594 | 6901 | 5844 | 5925 | 4956 | 4188 | 4420 | 4542 | 5810 | 7891 | 7897 | 7683 | 8594 | 6901 | 5844 | 5925 | 4956 | 4188 | 504.116 | 518.081 | 662.676 | 900.088 | 900.804 | 876.37 | 980.286 | 787.129 | 666.634 | 675.85 | 565.256 | 477.71 | 0 | 0 | 74651 | 74651 | 8515 | 2020 | solar PV | TRUE
59929 | N | . | Cline Solar Farm, LLC | Cline Solar, LLC | 60990 | NC | SAT | SERC |  | 22 | 2 | NAICS-22 Non-Cogen | PV | SUN | SUN | DUK | A |  | 0 | 0 | 0 | 0 | 0 | 0 | 0 | 0 | 0 | 0 | 0 | 0 | 0 | 0 | 0 | 0 | 0 | 0 | 0 | 0 | 0 | 0 | 0 | 0 | 0 | 0 | 0 | 0 | 0 | 0 | 0 | 0 | 0 | 0 | 0 | 0 | 4086 | 4199 | 5371 | 7295 | 7301 | 7103 | 7945 | 6380 | 5403 | 5478 | 4581 | 3872 | 4086 | 4199 | 5371 | 7295 | 7301 | 7103 | 7945 | 6380 | 5403 | 5478 | 4581 | 3872 | 466.049 | 478.958 | 612.635 | 832.119 | 832.78 | 810.192 | 906.261 | 727.69 | 616.294 | 624.814 | 522.571 | 441.637 | 0 | 0 | 69014 | 69014 | 7872 | 2020 | solar PV | TRUE
59930 | N | . | BG Stewart Solar Farm, LLC | Cypress Creek Renewables | 61060 | NC | SAT | SERC |  | 22 | 2 | NAICS-22 Non-Cogen | PV | SUN | SUN | DUK | A |  | 0 | 0 | 0 | 0 | 0 | 0 | 0 | 0 | 0 | 0 | 0 | 0 | 0 | 0 | 0 | 0 | 0 | 0 | 0 | 0 | 0 | 0 | 0 | 0 | 0 | 0 | 0 | 0 | 0 | 0 | 0 | 0 | 0 | 0 | 0 | 0 | 4328 | 4448 | 5689 | 7727 | 7733 | 7523 | 8416 | 6757 | 5723 | 5802 | 4853 | 4101 | 4328 | 4448 | 5689 | 7727 | 7733 | 7523 | 8416 | 6757 | 5723 | 5802 | 4853 | 4101 | 493.639 | 507.311 | 648.901 | 881.378 | 882.079 | 858.153 | 959.909 | 770.767 | 652.776 | 661.801 | 553.506 | 467.78 | 0 | 0 | 73100 | 73100 | 8338 | 2020 | solar PV | TRUE
59931 | Y | . | FCPC Renewable Generation | FCPC Renewable Generation, LLC | 59688 | WI | ENC | RFC |  | 22 | 3 | NAICS-22 Cogen | IC | OBG | ORW | MISO | A | Mcf | 10065 | 9551 | 10336 | 10220 | 9037 | 8824 | 8390 | 7948 | 9364 | 9633 | 7970 | 8662 | 3532 | 3351 | 3627 | 3587 | 3171 | 3096 | 2944 | 2788 | 3285 | 3380 | 2796 | 3040 | 0.624 | 0.624 | 0.624 | 0.624 | 0.624 | 0.624 | 0.624 | 0.624 | 0.624 | 0.624 | 0.624 | 0.624 | 6281 | 5960 | 6450 | 6377 | 5639 | 5506 | 5235 | 4960 | 5843 | 6011 | 4973 | 5405 | 2204 | 2091 | 2263 | 2238 | 1979 | 1932 | 1837 | 1740 | 2050 | 2109 | 1745 | 1897 | 503.018 | 477.296 | 516.509 | 510.717 | 451.583 | 440.982 | 419.261 | 397.166 | 467.936 | 481.394 | 398.263 | 432.875 | 110000 | 38597 | 68640 | 24085 | 5497 | 2020 | biomass | TRUE
59932 | N | . | Fiddler's Canyon 3 | SunE Solar XVII Project 3, LLC | 59695 | UT | MTN | WECC |  | 22 | 2 | NAICS-22 Non-Cogen | PV | SUN | SUN | PACE | A |  | 0 | 0 | 0 | 0 | 0 | 0 | 0 | 0 | 0 | 0 | 0 | 0 | 0 | 0 | 0 | 0 | 0 | 0 | 0 | 0 | 0 | 0 | 0 | 0 | 0 | 0 | 0 | 0 | 0 | 0 | 0 | 0 | 0 | 0 | 0 | 0 | 2415 | 3340 | 3687 | 4627 | 4998 | 5479 | 5644 | 5358 | 4549 | 3936 | 2348 | 2072 | 2415 | 3340 | 3687 | 4627 | 4998 | 5479 | 5644 | 5358 | 4549 | 3936 | 2348 | 2072 | 275.512 | 381.013 | 420.57 | 527.797 | 570.109 | 624.966 | 643.801 | 611.132 | 518.928 | 449.005 | 267.811 | 236.356 | 0 | 0 | 48453 | 48453 | 5527 | 2020 | solar PV | TRUE
59934 | N | . | Soluga Farms IV | Soluga Solar, LLC | 64280 | NC | SAT | SERC |  | 22 | 2 | NAICS-22 Non-Cogen | PV | SUN | SUN | SEPA | A |  | 0 | 0 | 0 | 0 | 0 | 0 | 0 | 0 | 0 | 0 | 0 | 0 | 0 | 0 | 0 | 0 | 0 | 0 | 0 | 0 | 0 | 0 | 0 | 0 | 0 | 0 | 0 | 0 | 0 | 0 | 0 | 0 | 0 | 0 | 0 | 0 | 4181 | 4297 | 5496 | 7465 | 7471 | 7268 | 8130 | 6528 | 5529 | 5605 | 4688 | 3962 | 4181 | 4297 | 5496 | 7465 | 7471 | 7268 | 8130 | 6528 | 5529 | 5605 | 4688 | 3962 | 476.883 | 490.093 | 626.877 | 851.463 | 852.14 | 829.026 | 927.329 | 744.607 | 630.621 | 639.339 | 534.719 | 451.903 | 0 | 0 | 70620 | 70620 | 8055 | 2020 | solar PV | TRUE
59936 | N | . | Meadowbrook Solar Farm | Cypress Creek Renewables | 61060 | NC | SAT | SERC |  | 22 | 2 | NAICS-22 Non-Cogen | PV | SUN | SUN | DUK | A |  | 0 | 0 | 0 | 0 | 0 | 0 | 0 | 0 | 0 | 0 | 0 | 0 | 0 | 0 | 0 | 0 | 0 | 0 | 0 | 0 | 0 | 0 | 0 | 0 | 0 | 0 | 0 | 0 | 0 | 0 | 0 | 0 | 0 | 0 | 0 | 0 | 4749 | 4880 | 6242 | 8479 | 8485 | 8255 | 9234 | 7415 | 6280 | 6366 | 5325 | 4500 | 4749 | 4880 | 6242 | 8479 | 8485 | 8255 | 9234 | 7415 | 6280 | 6366 | 5325 | 4500 | 541.651 | 556.655 | 712.017 | 967.106 | 967.875 | 941.622 | 1053.275 | 845.736 | 716.269 | 726.172 | 607.343 | 513.279 | 0 | 0 | 80210 | 80210 | 9149 | 2020 | solar PV | TRUE
59937 | N | . | Coats Solar Farm, LLC | Cypress Creek Renewables | 61060 | NC | SAT | SERC |  | 22 | 2 | NAICS-22 Non-Cogen | PV | SUN | SUN | DUK | A |  | 0 | 0 | 0 | 0 | 0 | 0 | 0 | 0 | 0 | 0 | 0 | 0 | 0 | 0 | 0 | 0 | 0 | 0 | 0 | 0 | 0 | 0 | 0 | 0 | 0 | 0 | 0 | 0 | 0 | 0 | 0 | 0 | 0 | 0 | 0 | 0 | 4517 | 4642 | 5938 | 8065 | 8072 | 7853 | 8784 | 7053 | 5973 | 6056 | 5065 | 4281 | 4517 | 4642 | 5938 | 8065 | 8072 | 7853 | 8784 | 7053 | 5973 | 6056 | 5065 | 4281 | 515.247 | 529.519 | 677.307 | 919.961 | 920.692 | 895.719 | 1001.93 | 804.508 | 681.352 | 690.772 | 577.736 | 488.257 | 0 | 0 | 76299 | 76299 | 8703 | 2020 | solar PV | TRUE
59938 | N | . | Sky Global Power One | Sky Global Power One Pledgor, LLC | 59698 | TX | WSC | TRE |  | 22 | 2 | NAICS-22 Non-Cogen | IC | NG | NG | ERCO | A | mcf | 11031 | 10497 | 10229 | 9108 | 10904 | 12897 | 15691 | 15187 | 12532 | 10837 | 8488 | 9329 | 11031 | 10497 | 10229 | 9108 | 10904 | 12897 | 15691 | 15187 | 12532 | 10837 | 8488 | 9329 | 1.05 | 1.05 | 1.05 | 1.05 | 1.05 | 1.05 | 1.05 | 1.05 | 1.05 | 1.05 | 1.05 | 1.05 | 11583 | 11022 | 10740 | 9563 | 11449 | 13542 | 16476 | 15946 | 13159 | 11379 | 8912 | 9795 | 11583 | 11022 | 10740 | 9563 | 11449 | 13542 | 16476 | 15946 | 13159 | 11379 | 8912 | 9795 | 1223.525 | 1164.082 | 1134.353 | 1010.031 | 1209.192 | 1430.199 | 1740.061 | 1684.151 | 1389.729 | 1201.79 | 941.334 | 1034.553 | 136730 | 136730 | 143566 | 143566 | 15163 | 2020 | natural gas peaker | TRUE
59939 | N | . | RE Tranquillity | Southern Power Co | 17650 | CA | PACC | WECC |  | 22 | 2 | NAICS-22 Non-Cogen | PV | SUN | SUN | CISO | A |  | 0 | 0 | 0 | 0 | 0 | 0 | 0 | 0 | 0 | 0 | 0 | 0 | 0 | 0 | 0 | 0 | 0 | 0 | 0 | 0 | 0 | 0 | 0 | 0 | 0 | 0 | 0 | 0 | 0 | 0 | 0 | 0 | 0 | 0 | 0 | 0 | 193499 | 262297 | 256674 | 323481 | 423356 | 421578 | 476179 | 394501 | 309761 | 286321 | 226358 | 179219 | 193499 | 262297 | 256674 | 323481 | 423356 | 421578 | 476179 | 394501 | 309761 | 286321 | 226358 | 179219 | 22071.276 | 29918.692 | 29277.253 | 36897.577 | 48289.685 | 48086.891 | 54314.943 | 44998.43 | 35332.648 | 32658.923 | 25819.279 | 20442.403 | 0 | 0 | 3753224 | 3753224 | 428108 | 2020 | solar PV | TRUE
59940 | N | . | Great Valley Solar Portfolio Holdings, LLC | Consolidated Edison Development Inc. | 56769 | CA | PACC | WECC |  | 22 | 2 | NAICS-22 Non-Cogen | PV | SUN | SUN | CISO | M |  | 0 | 0 | 0 | 0 | 0 | 0 | 0 | 0 | 0 | 0 | 0 | 0 | 0 | 0 | 0 | 0 | 0 | 0 | 0 | 0 | 0 | 0 | 0 | 0 | 0 | 0 | 0 | 0 | 0 | 0 | 0 | 0 | 0 | 0 | 0 | 0 | 212205 | 341817 | 342018 | 430381 | 552856 | 579797 | 606773 | 459321 | 348243 | 312973 | 250009 | 214721 | 212205 | 341817 | 342018 | 430381 | 552856 | 579797 | 606773 | 459321 | 348243 | 312973 | 250009 | 214721 | 24205 | 38989 | 39012 | 49091 | 63061 | 66134 | 69211 | 52392 | 39722 | 35699 | 28517 | 24492 | 0 | 0 | 4651114 | 4651114 | 530525 | 2020 | solar PV | TRUE
59941 | N | . | Iron Springs Solar, LLC | Dominion Renewable Energy | 58468 | UT | MTN | WECC |  | 22 | 2 | NAICS-22 Non-Cogen | PV | SUN | SUN | PACE | M |  | 0 | 0 | 0 | 0 | 0 | 0 | 0 | 0 | 0 | 0 | 0 | 0 | 0 | 0 | 0 | 0 | 0 | 0 | 0 | 0 | 0 | 0 | 0 | 0 | 0 | 0 | 0 | 0 | 0 | 0 | 0 | 0 | 0 | 0 | 0 | 0 | 98865 | 131163 | 136853 | 182213 | 215414 | 215773 | 215028 | 207041 | 179706 | 155123 | 102118 | 87302 | 98865 | 131163 | 136853 | 182213 | 215414 | 215773 | 215028 | 207041 | 179706 | 155123 | 102118 | 87302 | 11277 | 14961 | 15610 | 20784 | 24571 | 24612 | 24527 | 23616 | 20498 | 17694 | 11648 | 9958 | 0 | 0 | 1926599 | 1926599 | 219756 | 2020 | solar PV | TRUE
59942 | N | . | Morgan Lancaster 1 | Terraform Arcadia | 63249 | CA | PACC | WECC |  | 22 | 2 | NAICS-22 Non-Cogen | PV | SUN | SUN | CISO | A |  | 0 | 0 | 0 | 0 | 0 | 0 | 0 | 0 | 0 | 0 | 0 | 0 | 0 | 0 | 0 | 0 | 0 | 0 | 0 | 0 | 0 | 0 | 0 | 0 | 0 | 0 | 0 | 0 | 0 | 0 | 0 | 0 | 0 | 0 | 0 | 0 | 1593 | 2159 | 2113 | 2663 | 3485 | 3470 | 3920 | 3247 | 2550 | 2357 | 1863 | 1475 | 1593 | 2159 | 2113 | 2663 | 3485 | 3470 | 3920 | 3247 | 2550 | 2357 | 1863 | 1475 | 181.68 | 246.278 | 240.998 | 303.725 | 397.5 | 395.831 | 447.097 | 370.408 | 290.843 | 268.834 | 212.533 | 168.273 | 0 | 0 | 30895 | 30895 | 3524 | 2020 | solar PV | TRUE
59943 | N | . | Rattlesnake Den | SunEdison LLC | 59139 | TX | WSC | TRE |  | 22 | 2 | NAICS-22 Non-Cogen | WT | WND | WND | ERCO | M |  | 0 | 0 | 0 | 0 | 0 | 0 | 0 | 0 | 0 | 0 | 0 | 0 | 0 | 0 | 0 | 0 | 0 | 0 | 0 | 0 | 0 | 0 | 0 | 0 | 0 | 0 | 0 | 0 | 0 | 0 | 0 | 0 | 0 | 0 | 0 | 0 | 594034 | 588415 | 540950 | 397978 | 597611 | 494459 | 618802 | 528922 | 363436 | 389693 | 429811 | 494511 | 594034 | 588415 | 540950 | 397978 | 597611 | 494459 | 618802 | 528922 | 363436 | 389693 | 429811 | 494511 | 67758 | 67117 | 61703 | 45395 | 68166 | 56400 | 70583.04 | 60331 | 41455 | 44450 | 49026 | 56406 | 0 | 0 | 6038622 | 6038622 | 688790.04 | 2020 | onshore wind | TRUE
59944 | N | . | Conetoe II Solar, LLC | Conetoe II Solar, LLC | 59707 | NC | SAT | SERC |  | 22 | 2 | NAICS-22 Non-Cogen | PV | SUN | SUN | PJM | A |  | 0 | 0 | 0 | 0 | 0 | 0 | 0 | 0 | 0 | 0 | 0 | 0 | 0 | 0 | 0 | 0 | 0 | 0 | 0 | 0 | 0 | 0 | 0 | 0 | 0 | 0 | 0 | 0 | 0 | 0 | 0 | 0 | 0 | 0 | 0 | 0 | 79511 | 81714 | 104520 | 141965 | 142078 | 138224 | 154614 | 124149 | 105144 | 106598 | 89154 | 75346 | 79511 | 81714 | 104520 | 141965 | 142078 | 138224 | 154614 | 124149 | 105144 | 106598 | 89154 | 75346 | 9069.364 | 9320.586 | 11921.948 | 16193.125 | 16206.001 | 15766.423 | 17635.939 | 14160.928 | 11993.142 | 12158.952 | 10169.296 | 8594.296 | 0 | 0 | 1343017 | 1343017 | 153190 | 2020 | solar PV | TRUE
59945 | N | . | Granite Mountain Solar West, LLC | Dominion Renewable Energy | 58468 | UT | MTN | WECC |  | 22 | 2 | NAICS-22 Non-Cogen | PV | SUN | SUN | PACE | M |  | 0 | 0 | 0 | 0 | 0 | 0 | 0 | 0 | 0 | 0 | 0 | 0 | 0 | 0 | 0 | 0 | 0 | 0 | 0 | 0 | 0 | 0 | 0 | 0 | 0 | 0 | 0 | 0 | 0 | 0 | 0 | 0 | 0 | 0 | 0 | 0 | 55890 | 78719 | 82366 | 95771 | 138159 | 136143 | 129874 | 125806 | 110377 | 91019 | 55574 | 51278 | 55890 | 78719 | 82366 | 95771 | 138159 | 136143 | 129874 | 125806 | 110377 | 91019 | 55574 | 51278 | 6375 | 8979 | 9395 | 10924 | 15759 | 15529 | 14814 | 14350 | 12590 | 10382 | 6339 | 5849 | 0 | 0 | 1150976 | 1150976 | 131285 | 2020 | solar PV | TRUE
59946 | N | . | Granite Mountain Solar East, LLC | Dominion Renewable Energy | 58468 | UT | MTN | WECC |  | 22 | 2 | NAICS-22 Non-Cogen | PV | SUN | SUN | PACE | M |  | 0 | 0 | 0 | 0 | 0 | 0 | 0 | 0 | 0 | 0 | 0 | 0 | 0 | 0 | 0 | 0 | 0 | 0 | 0 | 0 | 0 | 0 | 0 | 0 | 0 | 0 | 0 | 0 | 0 | 0 | 0 | 0 | 0 | 0 | 0 | 0 | 98261 | 127858 | 132592 | 180407 | 216203 | 215563 | 206831 | 201913 | 178294 | 152818 | 99014 | 82410 | 98261 | 127858 | 132592 | 180407 | 216203 | 215563 | 206831 | 201913 | 178294 | 152818 | 99014 | 82410 | 11208 | 14584 | 15124 | 20578 | 24661 | 24588 | 23592 | 23031 | 20337 | 17431 | 11294 | 9400 | 0 | 0 | 1892164 | 1892164 | 215828 | 2020 | solar PV | TRUE
59947 | N | . | SR Camden | SR Camden, LLC | 59710 | AR | WSC | SERC |  | 22 | 2 | NAICS-22 Non-Cogen | PV | SUN | SUN | SPA | M |  | 0 | 0 | 0 | 0 | 0 | 0 | 0 | 0 | 0 | 0 | 0 | 0 | 0 | 0 | 0 | 0 | 0 | 0 | 0 | 0 | 0 | 0 | 0 | 0 | 0 | 0 | 0 | 0 | 0 | 0 | 0 | 0 | 0 | 0 | 0 | 0 | 9021 | 11879 | 11888 | 19919 | 25372 | 25205 | 25266 | 25587 | 17784 | 14902 | 14273 | 10854 | 9021 | 11879 | 11888 | 19919 | 25372 | 25205 | 25266 | 25587 | 17784 | 14902 | 14273 | 10854 | 1029 | 1355 | 1356 | 2272 | 2894 | 2875 | 2882 | 2918.52 | 2028.51 | 1699.83 | 1628 | 1238 | 0 | 0 | 211950 | 211950 | 24175.86 | 2020 | solar PV | TRUE
59948 | N | . | Bakersfield 111 | Bakersfield 111 LLC | 59711 | CA | PACC | WECC |  | 22 | 2 | NAICS-22 Non-Cogen | PV | SUN | SUN | PACW | A |  | 0 | 0 | 0 | 0 | 0 | 0 | 0 | 0 | 0 | 0 | 0 | 0 | 0 | 0 | 0 | 0 | 0 | 0 | 0 | 0 | 0 | 0 | 0 | 0 | 0 | 0 | 0 | 0 | 0 | 0 | 0 | 0 | 0 | 0 | 0 | 0 | 1423 | 1929 | 1888 | 2379 | 3114 | 3101 | 3503 | 2902 | 2278 | 2106 | 1665 | 1318 | 1423 | 1929 | 1888 | 2379 | 3114 | 3101 | 3503 | 2902 | 2278 | 2106 | 1665 | 1318 | 162.346 | 220.071 | 215.352 | 271.405 | 355.201 | 353.709 | 399.52 | 330.991 | 259.894 | 240.227 | 189.917 | 150.367 | 0 | 0 | 27606 | 27606 | 3149 | 2020 | solar PV | TRUE
59949 | N | . | AES Warrior Run Energy Storage Project | AES Tait LLC | 59712 | MD | SAT | RFC |  | 22 | 2 | NAICS-22 Non-Cogen | BA | MWH | OTH | PJM | M | megawatthours | 842 | 861 | 921 | 873 | 931 | 923 | 922 | 946 | 939 | 941 | 895 | 866 | 842 | 861 | 921 | 873 | 931 | 923 | 922 | 946 | 939 | 941 | 895 | 866 | 0 | 0 | 0 | 0 | 0 | 0 | 0 | 0 | 0 | 0 | 0 | 0 | 0 | 0 | 0 | 0 | 0 | 0 | 0 | 0 | 0 | 0 | 0 | 0 | 0 | 0 | 0 | 0 | 0 | 0 | 0 | 0 | 0 | 0 | 0 | 0 | -141 | -138 | -154 | -147 | -162 | -167 | -184 | -192 | -173 | -160 | -157 | -145 | 10860 | 10860 | 0 | 0 | -1920 | 2020 | other | TRUE
59950 | N | . | Yadkinville Solar | Oppidum Renewables USA, LLC | 63026 | NC | SAT | SERC |  | 22 | 2 | NAICS-22 Non-Cogen | PV | SUN | SUN | DUK | A |  | 0 | 0 | 0 | 0 | 0 | 0 | 0 | 0 | 0 | 0 | 0 | 0 | 0 | 0 | 0 | 0 | 0 | 0 | 0 | 0 | 0 | 0 | 0 | 0 | 0 | 0 | 0 | 0 | 0 | 0 | 0 | 0 | 0 | 0 | 0 | 0 | 1617 | 1662 | 2126 | 2888 | 2890 | 2812 | 3145 | 2525 | 2139 | 2168 | 1813 | 1533 | 1617 | 1662 | 2126 | 2888 | 2890 | 2812 | 3145 | 2525 | 2139 | 2168 | 1813 | 1533 | 184.479 | 189.588 | 242.501 | 329.38 | 329.642 | 320.701 | 358.728 | 288.044 | 243.95 | 247.322 | 206.851 | 174.814 | 0 | 0 | 27318 | 27318 | 3116 | 2020 | solar PV | TRUE
59951 | N | . | Five Forks Solar | Five Forks Solar | 61857 | NC | SAT | RFC |  | 22 | 2 | NAICS-22 Non-Cogen | PV | SUN | SUN | PJM | A |  | 0 | 0 | 0 | 0 | 0 | 0 | 0 | 0 | 0 | 0 | 0 | 0 | 0 | 0 | 0 | 0 | 0 | 0 | 0 | 0 | 0 | 0 | 0 | 0 | 0 | 0 | 0 | 0 | 0 | 0 | 0 | 0 | 0 | 0 | 0 | 0 | 20634 | 21205 | 27124 | 36841 | 36870 | 35870 | 40124 | 32218 | 27286 | 27663 | 23136 | 19553 | 20634 | 21205 | 27124 | 36841 | 36870 | 35870 | 40124 | 32218 | 27286 | 27663 | 23136 | 19553 | 2353.57 | 2418.765 | 3093.838 | 4202.242 | 4205.584 | 4091.51 | 4576.664 | 3674.871 | 3112.314 | 3155.343 | 2639.012 | 2230.287 | 0 | 0 | 348524 | 348524 | 39754 | 2020 | solar PV | TRUE
59952 | N | . | Potrero Hills Energy Producers | Potrero Hills Energy Producers, LLC | 59713 | CA | PACC | WECC |  | 22 | 2 | NAICS-22 Non-Cogen | IC | LFG | MLG | CISO | A | mcf | 114332 | 102843 | 108367 | 101421 | 107738 | 99299 | 111525 | 106479 | 105615 | 101645 | 102330 | 91395 | 114332 | 102843 | 108367 | 101421 | 107738 | 99299 | 111525 | 106479 | 105615 | 101645 | 102330 | 91395 | 0.528 | 0.528 | 0.528 | 0.528 | 0.528 | 0.528 | 0.528 | 0.528 | 0.528 | 0.528 | 0.528 | 0.528 | 60367 | 54301 | 57218 | 53550 | 56886 | 52430 | 58885 | 56221 | 55765 | 53669 | 54030 | 48257 | 60367 | 54301 | 57218 | 53550 | 56886 | 52430 | 58885 | 56221 | 55765 | 53669 | 54030 | 48257 | 5799.856 | 5217.064 | 5497.258 | 5144.931 | 5465.355 | 5037.292 | 5657.475 | 5401.503 | 5357.671 | 5156.261 | 5191.017 | 4636.317 | 1252989 | 1252989 | 661579 | 661579 | 63562 | 2020 | biomass | TRUE
59953 | N | . | Antrim Wind | Antrim Wind Energy LLC | 59714 | NH | NEW | NPCC |  | 22 | 2 | NAICS-22 Non-Cogen | WT | WND | WND | ISNE | M |  | 0 | 0 | 0 | 0 | 0 | 0 | 0 | 0 | 0 | 0 | 0 | 0 | 0 | 0 | 0 | 0 | 0 | 0 | 0 | 0 | 0 | 0 | 0 | 0 | 0 | 0 | 0 | 0 | 0 | 0 | 0 | 0 | 0 | 0 | 0 | 0 | 72328 | 57406 | 68768 | 75116 | 68137 | 31649 | 35901 | 40986 | 46509 | 49621 | 77202 | 79683 | 72328 | 57406 | 68768 | 75116 | 68137 | 31649 | 35901 | 40986 | 46509 | 49621 | 77202 | 79683 | 8250 | 6548 | 7844 | 8568 | 7772 | 3610 | 4095 | 4675 | 5305 | 5660 | 8806 | 9089 | 0 | 0 | 703306 | 703306 | 80222 | 2020 | onshore wind | TRUE
59954 | N | . | Osceola Solar Facility | Duke Energy Florida, LLC | 6455 | FL | SAT | SERC |  | 22 | 1 | Electric Utility | PV | SUN | SUN | FPC | A |  | 0 | 0 | 0 | 0 | 0 | 0 | 0 | 0 | 0 | 0 | 0 | 0 | 0 | 0 | 0 | 0 | 0 | 0 | 0 | 0 | 0 | 0 | 0 | 0 | 0 | 0 | 0 | 0 | 0 | 0 | 0 | 0 | 0 | 0 | 0 | 0 | 3419 | 3701 | 4933 | 4470 | 5273 | 4552 | 4667 | 4453 | 3856 | 3764 | 3293 | 3583 | 3419 | 3701 | 4933 | 4470 | 5273 | 4552 | 4667 | 4453 | 3856 | 3764 | 3293 | 3583 | 389.946 | 422.141 | 562.663 | 509.839 | 601.475 | 519.227 | 532.356 | 507.959 | 439.887 | 429.296 | 375.56 | 408.651 | 0 | 0 | 49964 | 49964 | 5699 | 2020 | solar PV | TRUE
59955 | N | . | ESA Smithfield | SRE Utility Solar 1, LLC | 61119 | NC | SAT | SERC |  | 22 | 2 | NAICS-22 Non-Cogen | PV | SUN | SUN | CPLE | A |  | 0 | 0 | 0 | 0 | 0 | 0 | 0 | 0 | 0 | 0 | 0 | 0 | 0 | 0 | 0 | 0 | 0 | 0 | 0 | 0 | 0 | 0 | 0 | 0 | 0 | 0 | 0 | 0 | 0 | 0 | 0 | 0 | 0 | 0 | 0 | 0 | 1497 | 1539 | 1968 | 2674 | 2676 | 2603 | 2912 | 2338 | 1980 | 2008 | 1679 | 1419 | 1497 | 1539 | 1968 | 2674 | 2676 | 2603 | 2912 | 2338 | 1980 | 2008 | 1679 | 1419 | 170.801 | 175.533 | 224.524 | 304.962 | 305.205 | 296.926 | 332.135 | 266.69 | 225.865 | 228.987 | 191.517 | 161.855 | 0 | 0 | 25293 | 25293 | 2885 | 2020 | solar PV | TRUE
59956 | N | . | ESA Selma | SRE Utility Solar 1, LLC | 61119 | NC | SAT | SERC |  | 22 | 2 | NAICS-22 Non-Cogen | PV | SUN | SUN | CPLE | A |  | 0 | 0 | 0 | 0 | 0 | 0 | 0 | 0 | 0 | 0 | 0 | 0 | 0 | 0 | 0 | 0 | 0 | 0 | 0 | 0 | 0 | 0 | 0 | 0 | 0 | 0 | 0 | 0 | 0 | 0 | 0 | 0 | 0 | 0 | 0 | 0 | 1402 | 1441 | 1844 | 2504 | 2506 | 2438 | 2727 | 2190 | 1855 | 1880 | 1573 | 1329 | 1402 | 1441 | 1844 | 2504 | 2506 | 2438 | 2727 | 2190 | 1855 | 1880 | 1573 | 1329 | 159.967 | 164.399 | 210.282 | 285.618 | 285.845 | 278.092 | 311.067 | 249.774 | 211.538 | 214.462 | 179.368 | 151.588 | 0 | 0 | 23689 | 23689 | 2702 | 2020 | solar PV | TRUE
59957 | N | . | Grand Ridge Battery Projects | Invenergy Services LLC | 49893 | IL | ENC | RFC |  | 22 | 2 | NAICS-22 Non-Cogen | BA | MWH | OTH | PJM | M | megawatthours | 1626 | 1423 | 1821 | 1828 | 1628 | 1444 | 1824 | 1963 | 1774 | 1756 | 1612 | 1525 | 1626 | 1423 | 1821 | 1828 | 1628 | 1444 | 1824 | 1963 | 1774 | 1756 | 1612 | 1525 | 0 | 0 | 0 | 0 | 0 | 0 | 0 | 0 | 0 | 0 | 0 | 0 | 0 | 0 | 0 | 0 | 0 | 0 | 0 | 0 | 0 | 0 | 0 | 0 | 0 | 0 | 0 | 0 | 0 | 0 | 0 | 0 | 0 | 0 | 0 | 0 | -1175 | -995 | -1133 | -1193 | -1067 | -921 | -1186 | -1243 | -1163 | -1133 | -1066 | -1011 | 20224 | 20224 | 0 | 0 | -13286 | 2020 | other | TRUE
59958 | N | . | Milford 2 | SunE DB24 LLC | 59716 | UT | MTN | WECC |  | 22 | 2 | NAICS-22 Non-Cogen | PV | SUN | SUN | PACE | A |  | 0 | 0 | 0 | 0 | 0 | 0 | 0 | 0 | 0 | 0 | 0 | 0 | 0 | 0 | 0 | 0 | 0 | 0 | 0 | 0 | 0 | 0 | 0 | 0 | 0 | 0 | 0 | 0 | 0 | 0 | 0 | 0 | 0 | 0 | 0 | 0 | 2203 | 3047 | 3364 | 4221 | 4560 | 4998 | 5149 | 4888 | 4150 | 3591 | 2142 | 1890 | 2203 | 3047 | 3364 | 4221 | 4560 | 4998 | 5149 | 4888 | 4150 | 3591 | 2142 | 1890 | 251.335 | 347.579 | 383.665 | 481.482 | 520.082 | 570.125 | 587.306 | 557.504 | 473.392 | 409.604 | 244.31 | 215.616 | 0 | 0 | 44203 | 44203 | 5042 | 2020 | solar PV | TRUE
59959 | N | . | Elwood Energy Storage Center | West Chicago Battery Storage LLC | 59718 | IL | ENC | RFC |  | 22 | 2 | NAICS-22 Non-Cogen | BA | MWH | OTH | PJM | M | megawatthours | 929 | 435 | 192 | 475 | 516 | 535 | 519 | 437 | 392 | 320 | 246 | 244 | 929 | 435 | 192 | 475 | 516 | 535 | 519 | 437 | 392 | 320 | 246 | 244 | 0 | 0 | 0 | 0 | 0 | 0 | 0 | 0 | 0 | 0 | 0 | 0 | 0 | 0 | 0 | 0 | 0 | 0 | 0 | 0 | 0 | 0 | 0 | 0 | 0 | 0 | 0 | 0 | 0 | 0 | 0 | 0 | 0 | 0 | 0 | 0 | -203 | -118 | -66 | -136 | -153 | -167 | -169 | -148 | -129 | -108 | -92 | -91 | 5240 | 5240 | 0 | 0 | -1580 | 2020 | other | TRUE
59960 | N | . | Jake Energy Storage Center | Joliet Battery Storage LLC | 59717 | IL | ENC | RFC |  | 22 | 2 | NAICS-22 Non-Cogen | BA | MWH | OTH | PJM | M | megawatthours | 363 | 225 | 150 | 127 | 149 | 142 | 148 | 120 | 111 | 118 | 94 | 96 | 363 | 225 | 150 | 127 | 149 | 142 | 148 | 120 | 111 | 118 | 94 | 96 | 0 | 0 | 0 | 0 | 0 | 0 | 0 | 0 | 0 | 0 | 0 | 0 | 0 | 0 | 0 | 0 | 0 | 0 | 0 | 0 | 0 | 0 | 0 | 0 | 0 | 0 | 0 | 0 | 0 | 0 | 0 | 0 | 0 | 0 | 0 | 0 | -104 | -80 | -63 | -58 | -69 | -68 | -83 | -74 | -65 | -64 | -58 | -62 | 1843 | 1843 | 0 | 0 | -848 | 2020 | other | TRUE
59961 | N | . | Western Antelope Blue Sky B | Sustainable Power Group, LLC | 58661 | CA | PACC | WECC |  | 22 | 2 | NAICS-22 Non-Cogen | PV | SUN | SUN | CISO | A |  | 0 | 0 | 0 | 0 | 0 | 0 | 0 | 0 | 0 | 0 | 0 | 0 | 0 | 0 | 0 | 0 | 0 | 0 | 0 | 0 | 0 | 0 | 0 | 0 | 0 | 0 | 0 | 0 | 0 | 0 | 0 | 0 | 0 | 0 | 0 | 0 | 24890 | 33740 | 33017 | 41610 | 54458 | 54229 | 61253 | 50746 | 39846 | 36830 | 29117 | 23053 | 24890 | 33740 | 33017 | 41610 | 54458 | 54229 | 61253 | 50746 | 39846 | 36830 | 29117 | 23053 | 2839.105 | 3848.544 | 3766.033 | 4746.262 | 6211.668 | 6185.582 | 6986.717 | 5788.302 | 4544.96 | 4201.029 | 3321.222 | 2629.576 | 0 | 0 | 482789 | 482789 | 55069 | 2020 | solar PV | TRUE
59962 | N | . | North Lancaster Ranch | Sustainable Power Group, LLC | 58661 | CA | PACC | WECC |  | 22 | 2 | NAICS-22 Non-Cogen | PV | SUN | SUN | CISO | A |  | 0 | 0 | 0 | 0 | 0 | 0 | 0 | 0 | 0 | 0 | 0 | 0 | 0 | 0 | 0 | 0 | 0 | 0 | 0 | 0 | 0 | 0 | 0 | 0 | 0 | 0 | 0 | 0 | 0 | 0 | 0 | 0 | 0 | 0 | 0 | 0 | 15223 | 20636 | 20194 | 25450 | 33307 | 33167 | 37463 | 31037 | 24370 | 22526 | 17808 | 14100 | 15223 | 20636 | 20194 | 25450 | 33307 | 33167 | 37463 | 31037 | 24370 | 22526 | 17808 | 14100 | 1736.436 | 2353.825 | 2303.361 | 2902.883 | 3799.146 | 3783.192 | 4273.178 | 3540.21 | 2779.763 | 2569.411 | 2031.308 | 1608.287 | 0 | 0 | 295281 | 295281 | 33681 | 2020 | solar PV | TRUE
59963 | N | . | Central Antelope Dry Ranch C | Sustainable Power Group, LLC | 58661 | CA | PACC | WECC |  | 22 | 2 | NAICS-22 Non-Cogen | PV | SUN | SUN | CISO | A |  | 0 | 0 | 0 | 0 | 0 | 0 | 0 | 0 | 0 | 0 | 0 | 0 | 0 | 0 | 0 | 0 | 0 | 0 | 0 | 0 | 0 | 0 | 0 | 0 | 0 | 0 | 0 | 0 | 0 | 0 | 0 | 0 | 0 | 0 | 0 | 0 | 14786 | 20044 | 19614 | 24719 | 32351 | 32215 | 36387 | 30146 | 23671 | 21879 | 17297 | 13695 | 14786 | 20044 | 19614 | 24719 | 32351 | 32215 | 36387 | 30146 | 23671 | 21879 | 17297 | 13695 | 1686.584 | 2286.246 | 2237.23 | 2819.539 | 3690.071 | 3674.574 | 4150.492 | 3438.568 | 2699.955 | 2495.641 | 1972.988 | 1562.112 | 0 | 0 | 286804 | 286804 | 32714 | 2020 | solar PV | TRUE
59964 | N | . | Elevation Solar C | Sustainable Power Group, LLC | 58661 | CA | PACC | WECC |  | 22 | 2 | NAICS-22 Non-Cogen | PV | SUN | SUN | CISO | M |  | 0 | 0 | 0 | 0 | 0 | 0 | 0 | 0 | 0 | 0 | 0 | 0 | 0 | 0 | 0 | 0 | 0 | 0 | 0 | 0 | 0 | 0 | 0 | 0 | 0 | 0 | 0 | 0 | 0 | 0 | 0 | 0 | 0 | 0 | 0 | 0 | 57056 | 69417 | 66147 | 88178 | 110859 | 109316 | 117627 | 94833 | 78245 | 72450 | 56319 | 48227 | 57056 | 69417 | 66147 | 88178 | 110859 | 109316 | 117627 | 94833 | 78245 | 72450 | 56319 | 48227 | 6508 | 7918 | 7545 | 10058 | 12645 | 12469 | 13417 | 10817 | 8925 | 8264 | 6424 | 5501 | 0 | 0 | 968674 | 968674 | 110491 | 2020 | solar PV | TRUE
59965 | N | . | Latigo Wind Park | Sustainable Power Group, LLC | 58661 | UT | MTN | WECC |  | 22 | 2 | NAICS-22 Non-Cogen | WT | WND | WND | PACE | M |  | 0 | 0 | 0 | 0 | 0 | 0 | 0 | 0 | 0 | 0 | 0 | 0 | 0 | 0 | 0 | 0 | 0 | 0 | 0 | 0 | 0 | 0 | 0 | 0 | 0 | 0 | 0 | 0 | 0 | 0 | 0 | 0 | 0 | 0 | 0 | 0 | 159665 | 146172 | 155141 | 121335 | 97016 | 138633 | 81849 | 86066 | 82813 | 108281 | 127051 | 125736 | 159665 | 146172 | 155141 | 121335 | 97016 | 138633 | 81849 | 86066 | 82813 | 108281 | 127051 | 125736 | 18212 | 16673 | 17696 | 13840 | 11066 | 15813 | 9336 | 9817 | 9446 | 12351 | 14492 | 14342 | 0 | 0 | 1429758 | 1429758 | 163084 | 2020 | onshore wind | TRUE
59966 | N | . | Camp Lejeune Solar | Duke Energy Progress - (NC) | 3046 | NC | SAT | SERC |  | 22 | 1 | Electric Utility | PV | SUN | SUN | DUK | A |  | 0 | 0 | 0 | 0 | 0 | 0 | 0 | 0 | 0 | 0 | 0 | 0 | 0 | 0 | 0 | 0 | 0 | 0 | 0 | 0 | 0 | 0 | 0 | 0 | 0 | 0 | 0 | 0 | 0 | 0 | 0 | 0 | 0 | 0 | 0 | 0 | 10798 | 11097 | 14194 | 19279 | 19294 | 18771 | 20996 | 16859 | 14278 | 14476 | 12107 | 10232 | 10798 | 11097 | 14194 | 19279 | 19294 | 18771 | 20996 | 16859 | 14278 | 14476 | 12107 | 10232 | 1231.608 | 1265.723 | 1618.985 | 2199.005 | 2200.754 | 2141.059 | 2394.937 | 1923.035 | 1628.653 | 1651.17 | 1380.977 | 1167.094 | 0 | 0 | 182381 | 182381 | 20803 | 2020 | solar PV | TRUE
59968 | N | . | Desert Wind Farm, LLC | Avangrid Renewables LLC | 15399 | NC | SAT | SERC |  | 22 | 2 | NAICS-22 Non-Cogen | WT | WND | WND | PJM | M |  | 0 | 0 | 0 | 0 | 0 | 0 | 0 | 0 | 0 | 0 | 0 | 0 | 0 | 0 | 0 | 0 | 0 | 0 | 0 | 0 | 0 | 0 | 0 | 0 | 0 | 0 | 0 | 0 | 0 | 0 | 0 | 0 | 0 | 0 | 0 | 0 | 535480 | 480151 | 551032 | 565436 | 481852 | 370669 | 214695 | 191533 | 293502 | 281175 | 341992 | 481606 | 535480 | 480151 | 551032 | 565436 | 481852 | 370669 | 214695 | 191533 | 293502 | 281175 | 341992 | 481606 | 61079 | 54768 | 62853 | 64496 | 54962 | 42280 | 24489 | 21847 | 33478 | 32072 | 39009 | 54934 | 0 | 0 | 4789123 | 4789123 | 546267 | 2020 | onshore wind | TRUE
59972 | N | . | Bearkat | Bearkat Wind Energy 1, LLC | 63428 | TX | WSC | TRE |  | 22 | 2 | NAICS-22 Non-Cogen | WT | WND | WND | ERCO | M |  | 0 | 0 | 0 | 0 | 0 | 0 | 0 | 0 | 0 | 0 | 0 | 0 | 0 | 0 | 0 | 0 | 0 | 0 | 0 | 0 | 0 | 0 | 0 | 0 | 0 | 0 | 0 | 0 | 0 | 0 | 0 | 0 | 0 | 0 | 0 | 0 | 474575 | 531087 | 491873 | 568084 | 566971 | 656035 | 471849 | 472901 | 289714 | 538636 | 394822 | 538399 | 474575 | 531087 | 491873 | 568084 | 566971 | 656035 | 471849 | 472901 | 289714 | 538636 | 394822 | 538399 | 54132 | 60578 | 56105 | 64798 | 64671 | 74830 | 53821 | 53941 | 33046 | 61439 | 45035 | 61412 | 0 | 0 | 5994946 | 5994946 | 683808 | 2020 | onshore wind | TRUE
59973 | N | . | Walt Disney World Solar Facility | Duke Energy Florida Solar Solutions | 60054 | FL | SAT | SERC |  | 22 | 1 | Electric Utility | PV | SUN | SUN | FPC | A |  | 0 | 0 | 0 | 0 | 0 | 0 | 0 | 0 | 0 | 0 | 0 | 0 | 0 | 0 | 0 | 0 | 0 | 0 | 0 | 0 | 0 | 0 | 0 | 0 | 0 | 0 | 0 | 0 | 0 | 0 | 0 | 0 | 0 | 0 | 0 | 0 | 4867 | 5269 | 7023 | 6364 | 7508 | 6481 | 6645 | 6340 | 5491 | 5359 | 4688 | 5101 | 4867 | 5269 | 7023 | 6364 | 7508 | 6481 | 6645 | 6340 | 5491 | 5359 | 4688 | 5101 | 555.186 | 601.027 | 801.097 | 725.887 | 856.356 | 739.254 | 757.947 | 723.212 | 626.293 | 611.214 | 534.707 | 581.82 | 0 | 0 | 71136 | 71136 | 8114 | 2020 | solar PV | TRUE
59974 | N | . | Golden West Power Partners LLC | Golden West Power Partners, LLC | 59729 | CO | MTN | WECC |  | 22 | 2 | NAICS-22 Non-Cogen | WT | WND | WND | PSCO | M |  | 0 | 0 | 0 | 0 | 0 | 0 | 0 | 0 | 0 | 0 | 0 | 0 | 0 | 0 | 0 | 0 | 0 | 0 | 0 | 0 | 0 | 0 | 0 | 0 | 0 | 0 | 0 | 0 | 0 | 0 | 0 | 0 | 0 | 0 | 0 | 0 | 726565 | 596963 | 563552 | 502253 | 778098 | 544580 | 602188 | 505873 | 507136 | 630707 | 638167 | 737024 | 726565 | 596963 | 563552 | 502253 | 778098 | 544580 | 602188 | 505873 | 507136 | 630707 | 638167 | 737024 | 82875 | 68092 | 64281 | 57289 | 88753 | 62117 | 68688 | 57702 | 57846 | 71941 | 72792 | 84068 | 0 | 0 | 7333106 | 7333106 | 836444 | 2020 | onshore wind | TRUE
59975 | N | . | Carousel Wind Farm LLC | Carousel Wind Farm, LLC | 59730 | CO | MTN | WECC |  | 22 | 2 | NAICS-22 Non-Cogen | WT | WND | WND | PSCO | A |  | 0 | 0 | 0 | 0 | 0 | 0 | 0 | 0 | 0 | 0 | 0 | 0 | 0 | 0 | 0 | 0 | 0 | 0 | 0 | 0 | 0 | 0 | 0 | 0 | 0 | 0 | 0 | 0 | 0 | 0 | 0 | 0 | 0 | 0 | 0 | 0 | 595079 | 478212 | 431489 | 422141 | 595383 | 440200 | 477491 | 453532 | 392386 | 414603 | 475593 | 582435 | 595079 | 478212 | 431489 | 422141 | 595383 | 440200 | 477491 | 453532 | 392386 | 414603 | 475593 | 582435 | 67877.144 | 54546.778 | 49217.374 | 48151.119 | 67911.823 | 50211.075 | 54464.56 | 51731.669 | 44757.138 | 47291.304 | 54248.145 | 66434.871 | 0 | 0 | 5758544 | 5758544 | 656843 | 2020 | onshore wind | TRUE
59976 | N | . | RE Astoria | RE Astoria LLC | 59727 | CA | PACC | WECC |  | 22 | 2 | NAICS-22 Non-Cogen | PV | SUN | SUN | CISO | M |  | 0 | 0 | 0 | 0 | 0 | 0 | 0 | 0 | 0 | 0 | 0 | 0 | 0 | 0 | 0 | 0 | 0 | 0 | 0 | 0 | 0 | 0 | 0 | 0 | 0 | 0 | 0 | 0 | 0 | 0 | 0 | 0 | 0 | 0 | 0 | 0 | 141079 | 173972 | 167792 | 220832 | 282543 | 277905 | 310036 | 260836 | 210092 | 190665 | 153598 | 126438 | 141079 | 173972 | 167792 | 220832 | 282543 | 277905 | 310036 | 260836 | 210092 | 190665 | 153598 | 126438 | 16092 | 19844 | 19139 | 25189 | 32228 | 31699 | 35364 | 29752 | 23964 | 21748 | 17520 | 14422 | 0 | 0 | 2515788 | 2515788 | 286961 | 2020 | solar PV | TRUE
59977 | N | . | RE Astoria 2 | RE Astoria 2 LLC | 59728 | CA | PACC | WECC |  | 22 | 2 | NAICS-22 Non-Cogen | PV | SUN | SUN | CISO | M |  | 0 | 0 | 0 | 0 | 0 | 0 | 0 | 0 | 0 | 0 | 0 | 0 | 0 | 0 | 0 | 0 | 0 | 0 | 0 | 0 | 0 | 0 | 0 | 0 | 0 | 0 | 0 | 0 | 0 | 0 | 0 | 0 | 0 | 0 | 0 | 0 | 108562 | 138834 | 131619 | 172377 | 217711 | 216983 | 234263 | 196740 | 159323 | 148268 | 116803 | 96989 | 108562 | 138834 | 131619 | 172377 | 217711 | 216983 | 234263 | 196740 | 159323 | 148268 | 116803 | 96989 | 12383 | 15836 | 15013 | 19662 | 24833 | 24750 | 26721 | 22441 | 18173 | 16912 | 13323 | 11063 | 0 | 0 | 1938472 | 1938472 | 221110 | 2020 | solar PV | TRUE
59978 | N | . | Enerparc CA2, LLC | Adapture Renewables, Inc. | 60496 | CA | PACC | WECC |  | 22 | 2 | NAICS-22 Non-Cogen | PV | SUN | SUN | PACW | A |  | 0 | 0 | 0 | 0 | 0 | 0 | 0 | 0 | 0 | 0 | 0 | 0 | 0 | 0 | 0 | 0 | 0 | 0 | 0 | 0 | 0 | 0 | 0 | 0 | 0 | 0 | 0 | 0 | 0 | 0 | 0 | 0 | 0 | 0 | 0 | 0 | 1577 | 2137 | 2091 | 2636 | 3449 | 3435 | 3880 | 3214 | 2524 | 2333 | 1844 | 1460 | 1577 | 2137 | 2091 | 2636 | 3449 | 3435 | 3880 | 3214 | 2524 | 2333 | 1844 | 1460 | 179.824 | 243.762 | 238.536 | 300.622 | 393.439 | 391.787 | 442.53 | 366.624 | 287.872 | 266.088 | 210.362 | 166.554 | 0 | 0 | 30580 | 30580 | 3488 | 2020 | solar PV | TRUE
59979 | N | . | Columbia Solar Energy, LLC | Columbia Solar Energy LLC | 59736 | CA | PACC | WECC |  | 22 | 2 | NAICS-22 Non-Cogen | PV | SUN | SUN | CISO | A |  | 0 | 0 | 0 | 0 | 0 | 0 | 0 | 0 | 0 | 0 | 0 | 0 | 0 | 0 | 0 | 0 | 0 | 0 | 0 | 0 | 0 | 0 | 0 | 0 | 0 | 0 | 0 | 0 | 0 | 0 | 0 | 0 | 0 | 0 | 0 | 0 | 15095 | 20463 | 20024 | 25236 | 33027 | 32889 | 37148 | 30776 | 24165 | 22337 | 17659 | 13981 | 15095 | 20463 | 20024 | 25236 | 33027 | 32889 | 37148 | 30776 | 24165 | 22337 | 17659 | 13981 | 1721.846 | 2334.048 | 2284.007 | 2878.492 | 3767.224 | 3751.404 | 4237.273 | 3510.464 | 2756.407 | 2547.821 | 2014.24 | 1594.774 | 0 | 0 | 292800 | 292800 | 33398 | 2020 | solar PV | TRUE
59980 | N | . | Mashpee Landfill Solar | Nautilus Solar Solutions | 61227 | MA | NEW | NPCC |  | 22 | 2 | NAICS-22 Non-Cogen | PV | SUN | SUN | ISNE | A |  | 0 | 0 | 0 | 0 | 0 | 0 | 0 | 0 | 0 | 0 | 0 | 0 | 0 | 0 | 0 | 0 | 0 | 0 | 0 | 0 | 0 | 0 | 0 | 0 | 0 | 0 | 0 | 0 | 0 | 0 | 0 | 0 | 0 | 0 | 0 | 0 | 924 | 1211 | 1842 | 1766 | 2490 | 2353 | 2317 | 2190 | 1902 | 1383 | 989 | 753 | 924 | 1211 | 1842 | 1766 | 2490 | 2353 | 2317 | 2190 | 1902 | 1383 | 989 | 753 | 105.44 | 138.108 | 210.144 | 201.486 | 284.057 | 268.376 | 264.293 | 249.836 | 216.922 | 157.71 | 112.79 | 85.838 | 0 | 0 | 20120 | 20120 | 2295 | 2020 | solar PV | TRUE
59981 | N | . | New Castle Solar RES | Hoosier Energy R E C, Inc | 9267 | IN | ENC | RFC |  | 22 | 1 | Electric Utility | PV | SUN | SUN | MISO | A |  | 0 | 0 | 0 | 0 | 0 | 0 | 0 | 0 | 0 | 0 | 0 | 0 | 0 | 0 | 0 | 0 | 0 | 0 | 0 | 0 | 0 | 0 | 0 | 0 | 0 | 0 | 0 | 0 | 0 | 0 | 0 | 0 | 0 | 0 | 0 | 0 | 536 | 796 | 1171 | 1437 | 1694 | 2082 | 2001 | 1881 | 1472 | 1163 | 790 | 575 | 536 | 796 | 1171 | 1437 | 1694 | 2082 | 2001 | 1881 | 1472 | 1163 | 790 | 575 | 61.136 | 90.792 | 133.524 | 163.885 | 193.195 | 237.526 | 228.195 | 214.525 | 167.888 | 132.631 | 90.147 | 65.556 | 0 | 0 | 15598 | 15598 | 1779 | 2020 | solar PV | TRUE
59982 | N | . | Scotland Solar RES | Hoosier Energy R E C, Inc | 9267 | IN | ENC | RFC |  | 22 | 1 | Electric Utility | PV | SUN | SUN | MISO | A |  | 0 | 0 | 0 | 0 | 0 | 0 | 0 | 0 | 0 | 0 | 0 | 0 | 0 | 0 | 0 | 0 | 0 | 0 | 0 | 0 | 0 | 0 | 0 | 0 | 0 | 0 | 0 | 0 | 0 | 0 | 0 | 0 | 0 | 0 | 0 | 0 | 364 | 540 | 794 | 975 | 1149 | 1413 | 1357 | 1276 | 999 | 789 | 536 | 390 | 364 | 540 | 794 | 975 | 1149 | 1413 | 1357 | 1276 | 999 | 789 | 536 | 390 | 41.48 | 61.6 | 90.592 | 111.191 | 131.077 | 161.154 | 154.824 | 145.549 | 113.907 | 89.986 | 61.162 | 44.478 | 0 | 0 | 10582 | 10582 | 1207 | 2020 | solar PV | TRUE
59983 | N | . | New Haven Solar RES | Hoosier Energy R E C, Inc | 9267 | IN | ENC | RFC |  | 22 | 1 | Electric Utility | PV | SUN | SUN | MISO | A |  | 0 | 0 | 0 | 0 | 0 | 0 | 0 | 0 | 0 | 0 | 0 | 0 | 0 | 0 | 0 | 0 | 0 | 0 | 0 | 0 | 0 | 0 | 0 | 0 | 0 | 0 | 0 | 0 | 0 | 0 | 0 | 0 | 0 | 0 | 0 | 0 | 566 | 841 | 1236 | 1518 | 1789 | 2199 | 2113 | 1986 | 1555 | 1228 | 835 | 607 | 566 | 841 | 1236 | 1518 | 1789 | 2199 | 2113 | 1986 | 1555 | 1228 | 835 | 607 | 64.575 | 95.895 | 141.029 | 173.097 | 204.054 | 250.877 | 241.022 | 226.584 | 177.325 | 140.087 | 95.214 | 69.241 | 0 | 0 | 16473 | 16473 | 1879 | 2020 | solar PV | TRUE
59984 | N | . | Lanesville Solar RES | Hoosier Energy R E C, Inc | 9267 | IN | ENC | RFC |  | 22 | 1 | Electric Utility | PV | SUN | SUN | MISO | A |  | 0 | 0 | 0 | 0 | 0 | 0 | 0 | 0 | 0 | 0 | 0 | 0 | 0 | 0 | 0 | 0 | 0 | 0 | 0 | 0 | 0 | 0 | 0 | 0 | 0 | 0 | 0 | 0 | 0 | 0 | 0 | 0 | 0 | 0 | 0 | 0 | 351 | 522 | 767 | 942 | 1110 | 1365 | 1311 | 1233 | 965 | 762 | 518 | 377 | 351 | 522 | 767 | 942 | 1110 | 1365 | 1311 | 1233 | 965 | 762 | 518 | 377 | 40.072 | 59.507 | 87.515 | 107.414 | 126.624 | 155.68 | 149.564 | 140.605 | 110.038 | 86.93 | 59.084 | 42.967 | 0 | 0 | 10223 | 10223 | 1166 | 2020 | solar PV | TRUE
59985 | N | . | Ellettsville Solar RES | Hoosier Energy R E C, Inc | 9267 | IN | ENC | RFC |  | 22 | 1 | Electric Utility | PV | SUN | SUN | MISO | A |  | 0 | 0 | 0 | 0 | 0 | 0 | 0 | 0 | 0 | 0 | 0 | 0 | 0 | 0 | 0 | 0 | 0 | 0 | 0 | 0 | 0 | 0 | 0 | 0 | 0 | 0 | 0 | 0 | 0 | 0 | 0 | 0 | 0 | 0 | 0 | 0 | 495 | 736 | 1082 | 1328 | 1565 | 1924 | 1849 | 1738 | 1360 | 1075 | 730 | 531 | 495 | 736 | 1082 | 1328 | 1565 | 1924 | 1849 | 1738 | 1360 | 1075 | 730 | 531 | 56.499 | 83.902 | 123.391 | 151.448 | 178.534 | 219.501 | 210.878 | 198.246 | 155.147 | 122.567 | 83.306 | 60.581 | 0 | 0 | 14413 | 14413 | 1644 | 2020 | solar PV | TRUE
59986 | N | . | Henryville Solar RES | Hoosier Energy R E C, Inc | 9267 | IN | ENC | RFC |  | 22 | 1 | Electric Utility | PV | SUN | SUN | MISO | A |  | 0 | 0 | 0 | 0 | 0 | 0 | 0 | 0 | 0 | 0 | 0 | 0 | 0 | 0 | 0 | 0 | 0 | 0 | 0 | 0 | 0 | 0 | 0 | 0 | 0 | 0 | 0 | 0 | 0 | 0 | 0 | 0 | 0 | 0 | 0 | 0 | 547 | 813 | 1196 | 1467 | 1730 | 2127 | 2043 | 1921 | 1503 | 1188 | 807 | 587 | 547 | 813 | 1196 | 1467 | 1730 | 2127 | 2043 | 1921 | 1503 | 1188 | 807 | 587 | 62.445 | 92.731 | 136.376 | 167.386 | 197.321 | 242.599 | 233.069 | 219.107 | 171.474 | 135.464 | 92.072 | 66.956 | 0 | 0 | 15929 | 15929 | 1817 | 2020 | solar PV | TRUE
59987 | N | . | Spring Mill Solar RES | Hoosier Energy R E C, Inc | 9267 | IN | ENC | RFC |  | 22 | 1 | Electric Utility | PV | SUN | SUN | MISO | A |  | 0 | 0 | 0 | 0 | 0 | 0 | 0 | 0 | 0 | 0 | 0 | 0 | 0 | 0 | 0 | 0 | 0 | 0 | 0 | 0 | 0 | 0 | 0 | 0 | 0 | 0 | 0 | 0 | 0 | 0 | 0 | 0 | 0 | 0 | 0 | 0 | 458 | 680 | 1000 | 1227 | 1446 | 1778 | 1708 | 1606 | 1257 | 993 | 675 | 491 | 458 | 680 | 1000 | 1227 | 1446 | 1778 | 1708 | 1606 | 1257 | 993 | 675 | 491 | 52.204 | 77.523 | 114.009 | 139.933 | 164.959 | 202.811 | 194.844 | 183.172 | 143.351 | 113.247 | 76.972 | 55.975 | 0 | 0 | 13319 | 13319 | 1519 | 2020 | solar PV | TRUE
59988 | N | . | Decatur Co. Solar RES (IN) | Hoosier Energy R E C, Inc | 9267 | IN | ENC | RFC |  | 22 | 1 | Electric Utility | PV | SUN | SUN | MISO | A |  | 0 | 0 | 0 | 0 | 0 | 0 | 0 | 0 | 0 | 0 | 0 | 0 | 0 | 0 | 0 | 0 | 0 | 0 | 0 | 0 | 0 | 0 | 0 | 0 | 0 | 0 | 0 | 0 | 0 | 0 | 0 | 0 | 0 | 0 | 0 | 0 | 537 | 798 | 1174 | 1441 | 1699 | 2088 | 2006 | 1886 | 1476 | 1166 | 793 | 576 | 537 | 798 | 1174 | 1441 | 1699 | 2088 | 2006 | 1886 | 1476 | 1166 | 793 | 576 | 61.309 | 91.047 | 133.899 | 164.346 | 193.738 | 238.193 | 228.836 | 215.128 | 168.36 | 133.004 | 90.4 | 65.74 | 0 | 0 | 15640 | 15640 | 1784 | 2020 | solar PV | TRUE
59989 | N | . | Jackson Co. Solar RES | Hoosier Energy R E C, Inc | 9267 | IN | ENC | RFC |  | 22 | 1 | Electric Utility | PV | SUN | SUN | MISO | A |  | 0 | 0 | 0 | 0 | 0 | 0 | 0 | 0 | 0 | 0 | 0 | 0 | 0 | 0 | 0 | 0 | 0 | 0 | 0 | 0 | 0 | 0 | 0 | 0 | 0 | 0 | 0 | 0 | 0 | 0 | 0 | 0 | 0 | 0 | 0 | 0 | 519 | 771 | 1134 | 1392 | 1641 | 2018 | 1939 | 1823 | 1426 | 1127 | 766 | 557 | 519 | 771 | 1134 | 1392 | 1641 | 2018 | 1939 | 1823 | 1426 | 1127 | 766 | 557 | 59.247 | 87.985 | 129.396 | 158.818 | 187.222 | 230.182 | 221.14 | 207.893 | 162.697 | 128.531 | 87.36 | 63.529 | 0 | 0 | 15113 | 15113 | 1724 | 2020 | solar PV | TRUE
59990 | N | . | Johnson Co. Solar RES | Hoosier Energy R E C, Inc | 9267 | IN | ENC | RFC |  | 22 | 1 | Electric Utility | PV | SUN | SUN | MISO | A |  | 0 | 0 | 0 | 0 | 0 | 0 | 0 | 0 | 0 | 0 | 0 | 0 | 0 | 0 | 0 | 0 | 0 | 0 | 0 | 0 | 0 | 0 | 0 | 0 | 0 | 0 | 0 | 0 | 0 | 0 | 0 | 0 | 0 | 0 | 0 | 0 | 562 | 835 | 1229 | 1508 | 1778 | 2185 | 2100 | 1974 | 1545 | 1220 | 829 | 603 | 562 | 835 | 1229 | 1508 | 1778 | 2185 | 2100 | 1974 | 1545 | 1220 | 829 | 603 | 64.161 | 95.283 | 140.129 | 171.992 | 202.751 | 249.275 | 239.483 | 225.137 | 176.192 | 139.192 | 94.606 | 68.799 | 0 | 0 | 16368 | 16368 | 1867 | 2020 | solar PV | TRUE
59993 | N | . | Babcock Solar Energy Center Hybrid | Florida Power & Light Co | 6452 | FL | SAT | SERC |  | 22 | 1 | Electric Utility | BA | MWH | OTH | FPL | M | megawatthours | 709 | 611 | 727 | 632 | 697 | 633 | 646 | 664 | 796 | 616 | 564 | 515 | 709 | 611 | 727 | 632 | 697 | 633 | 646 | 664 | 796 | 616 | 564 | 515 | 0 | 0 | 0 | 0 | 0 | 0 | 0 | 0 | 0 | 0 | 0 | 0 | 0 | 0 | 0 | 0 | 0 | 0 | 0 | 0 | 0 | 0 | 0 | 0 | 0 | 0 | 0 | 0 | 0 | 0 | 0 | 0 | 0 | 0 | 0 | 0 | -145 | -127 | -152 | -144 | -157 | -158 | -157 | -161 | -243 | -143 | -104 | -102 | 7810 | 7810 | 0 | 0 | -1793 | 2020 | other | TRUE
59993 | N | . | Babcock Solar Energy Center Hybrid | Florida Power & Light Co | 6452 | FL | SAT | SERC |  | 22 | 1 | Electric Utility | PV | SUN | SUN | FPL | M |  | 0 | 0 | 0 | 0 | 0 | 0 | 0 | 0 | 0 | 0 | 0 | 0 | 0 | 0 | 0 | 0 | 0 | 0 | 0 | 0 | 0 | 0 | 0 | 0 | 0 | 0 | 0 | 0 | 0 | 0 | 0 | 0 | 0 | 0 | 0 | 0 | 116277 | 108176 | 139693 | 121835 | 133767 | 114216 | 119503 | 119740 | 102811 | 101767 | 92281 | 106992 | 116277 | 108176 | 139693 | 121835 | 133767 | 114216 | 119503 | 119740 | 102811 | 101767 | 92281 | 106992 | 13263 | 12339 | 15934 | 13897 | 15258 | 13028 | 13631 | 13658 | 11727 | 11608 | 10526 | 12204 | 0 | 0 | 1377058 | 1377058 | 157073 | 2020 | solar PV | TRUE
59994 | N | . | RE Roserock | Southern Power Co | 17650 | TX | WSC | TRE |  | 22 | 2 | NAICS-22 Non-Cogen | PV | SUN | SUN | ERCO | M |  | 0 | 0 | 0 | 0 | 0 | 0 | 0 | 0 | 0 | 0 | 0 | 0 | 0 | 0 | 0 | 0 | 0 | 0 | 0 | 0 | 0 | 0 | 0 | 0 | 0 | 0 | 0 | 0 | 0 | 0 | 0 | 0 | 0 | 0 | 0 | 0 | 213468 | 210163 | 250859 | 354748 | 391447 | 404799 | 410410 | 377866 | 289732 | 288338 | 243688 | 199090 | 213468 | 210163 | 250859 | 354748 | 391447 | 404799 | 410410 | 377866 | 289732 | 288338 | 243688 | 199090 | 24349 | 23972 | 28614 | 40464 | 44650 | 46173 | 46813 | 43101 | 33048 | 32889 | 27796 | 22709 | 0 | 0 | 3634608 | 3634608 | 414578 | 2020 | solar PV | TRUE
59995 | N | . | AEP Milton NaS | Appalachian Power Co | 733 | WV | SAT | RFC |  | 22 | 1 | Electric Utility | BA | MWH | OTH | PJM | A | megawatthours | 27 | 26 | 31 | 31 | 30 | 28 | 30 | 30 | 28 | 28 | 28 | 31 | 27 | 26 | 31 | 31 | 30 | 28 | 30 | 30 | 28 | 28 | 28 | 31 | 0 | 0 | 0 | 0 | 0 | 0 | 0 | 0 | 0 | 0 | 0 | 0 | 0 | 0 | 0 | 0 | 0 | 0 | 0 | 0 | 0 | 0 | 0 | 0 | 0 | 0 | 0 | 0 | 0 | 0 | 0 | 0 | 0 | 0 | 0 | 0 | -15.87 | -15.387 | -18.345 | -18.009 | -17.831 | -16.706 | -17.445 | -17.751 | -16.746 | -16.222 | -16.358 | -18.33 | 348 | 348 | 0 | 0 | -205 | 2020 | other | TRUE
59996 | N | . | Boykin PV1 | Ecoplexus, Inc | 58970 | NC | SAT | SERC |  | 22 | 2 | NAICS-22 Non-Cogen | PV | SUN | SUN | DUK | A |  | . | . | . | . | . | . | . | . | . | . | . | 0 | . | . | . | . | . | . | . | . | . | . | . | 0 | . | . | . | . | . | . | . | . | . | . | . | 0 | . | . | . | . | . | . | . | . | . | . | . | 5427 | . | . | . | . | . | . | . | . | . | . | . | 5427 | . | . | . | . | . | . | . | . | . | . | . | 619 | 0 | 0 | 5427 | 5427 | 619 | 2020 | solar PV | TRUE
59999 | N | . | Ouchchy PV1 | Ecoplexus, Inc | 58970 | NC | SAT | SERC |  | 22 | 2 | NAICS-22 Non-Cogen | PV | SUN | SUN | DUK | A |  | 0 | 0 | 0 | 0 | 0 | 0 | 0 | 0 | 0 | 0 | 0 | 0 | 0 | 0 | 0 | 0 | 0 | 0 | 0 | 0 | 0 | 0 | 0 | 0 | 0 | 0 | 0 | 0 | 0 | 0 | 0 | 0 | 0 | 0 | 0 | 0 | 2601 | 2673 | 3420 | 4645 | 4648 | 4522 | 5059 | 4062 | 3440 | 3488 | 2917 | 2465 | 2601 | 2673 | 3420 | 4645 | 4648 | 4522 | 5059 | 4062 | 3440 | 3488 | 2917 | 2465 | 296.727 | 304.947 | 390.057 | 529.799 | 530.22 | 515.839 | 577.005 | 463.311 | 392.386 | 397.811 | 332.714 | 281.184 | 0 | 0 | 43940 | 43940 | 5012 | 2020 | solar PV | TRUE
60000 | N | . | Turkey Creek PV1 | Fresh Air Energy XXXV, LLC | 60507 | NC | SAT | SERC |  | 22 | 2 | NAICS-22 Non-Cogen | PV | SUN | SUN | DUK | A |  | 0 | 0 | 0 | 0 | 0 | 0 | 0 | 0 | 0 | 0 | 0 | 0 | 0 | 0 | 0 | 0 | 0 | 0 | 0 | 0 | 0 | 0 | 0 | 0 | 0 | 0 | 0 | 0 | 0 | 0 | 0 | 0 | 0 | 0 | 0 | 0 | 10985 | 11290 | 14441 | 19614 | 19630 | 19097 | 21362 | 17153 | 14527 | 14728 | 12318 | 10410 | 10985 | 11290 | 14441 | 19614 | 19630 | 19097 | 21362 | 17153 | 14527 | 14728 | 12318 | 10410 | 1253.038 | 1287.749 | 1647.157 | 2237.271 | 2239.05 | 2178.317 | 2436.612 | 1956.499 | 1656.994 | 1679.902 | 1405.008 | 1187.403 | 0 | 0 | 185555 | 185555 | 21165 | 2020 | solar PV | TRUE
60001 | N | . | Vaughn Creek PV1 | Ecoplexus, Inc | 58970 | NC | SAT | SERC |  | 22 | 2 | NAICS-22 Non-Cogen | PV | SUN | SUN | DUK | A |  | 0 | 0 | 0 | 0 | 0 | 0 | 0 | 0 | 0 | 0 | 0 | 0 | 0 | 0 | 0 | 0 | 0 | 0 | 0 | 0 | 0 | 0 | 0 | 0 | 0 | 0 | 0 | 0 | 0 | 0 | 0 | 0 | 0 | 0 | 0 | 0 | 21076 | 21660 | 27705 | 37631 | 37661 | 36639 | 40984 | 32908 | 27870 | 28256 | 23632 | 19972 | 21076 | 21660 | 27705 | 37631 | 37661 | 36639 | 40984 | 32908 | 27870 | 28256 | 23632 | 19972 | 2404.013 | 2470.603 | 3160.145 | 4292.304 | 4295.717 | 4179.198 | 4674.75 | 3753.63 | 3179.016 | 3222.968 | 2695.57 | 2278.086 | 0 | 0 | 355994 | 355994 | 40606 | 2020 | solar PV | TRUE
60004 | N | . | Clarkstown Landfill Solar Facility | Clarkstown Solar LLC | 60790 | NY | MAT | NPCC |  | 22 | 2 | NAICS-22 Non-Cogen | PV | SUN | SUN | NYIS | A |  | 0 | 0 | 0 | 0 | 0 | 0 | 0 | 0 | 0 | 0 | 0 | 0 | 0 | 0 | 0 | 0 | 0 | 0 | 0 | 0 | 0 | 0 | 0 | 0 | 0 | 0 | 0 | 0 | 0 | 0 | 0 | 0 | 0 | 0 | 0 | 0 | 1267 | 1415 | 2046 | 2051 | 2694 | 2708 | 2576 | 2187 | 2151 | 1527 | 1406 | 951 | 1267 | 1415 | 2046 | 2051 | 2694 | 2708 | 2576 | 2187 | 2151 | 1527 | 1406 | 951 | 144.55 | 161.385 | 233.348 | 233.986 | 307.269 | 308.893 | 293.784 | 249.443 | 245.31 | 174.159 | 160.384 | 108.489 | 0 | 0 | 22979 | 22979 | 2621 | 2020 | solar PV | TRUE
60005 | N | . | Daytona International Speedway Solar | Florida Power & Light Co | 6452 | FL | SAT | SERC |  | 22 | 1 | Electric Utility | PV | SUN | SUN | FPL | A |  | 0 | 0 | 0 | 0 | 0 | 0 | 0 | 0 | 0 | 0 | 0 | 0 | 0 | 0 | 0 | 0 | 0 | 0 | 0 | 0 | 0 | 0 | 0 | 0 | 0 | 0 | 0 | 0 | 0 | 0 | 0 | 0 | 0 | 0 | 0 | 0 | 884 | 957 | 1275 | 1155 | 1363 | 1177 | 1206 | 1151 | 997 | 973 | 851 | 926 | 884 | 957 | 1275 | 1155 | 1363 | 1177 | 1206 | 1151 | 997 | 973 | 851 | 926 | 100.788 | 109.109 | 145.43 | 131.776 | 155.461 | 134.203 | 137.596 | 131.29 | 113.696 | 110.959 | 97.07 | 105.622 | 0 | 0 | 12915 | 12915 | 1473 | 2020 | solar PV | TRUE
60006 | N | . | FIU Solar | Florida Power & Light Co | 6452 | FL | SAT | SERC |  | 22 | 1 | Electric Utility | PV | SUN | SUN | FPL | A |  | 0 | 0 | 0 | 0 | 0 | 0 | 0 | 0 | 0 | 0 | 0 | 0 | 0 | 0 | 0 | 0 | 0 | 0 | 0 | 0 | 0 | 0 | 0 | 0 | 0 | 0 | 0 | 0 | 0 | 0 | 0 | 0 | 0 | 0 | 0 | 0 | 322 | 348 | 464 | 420 | 496 | 428 | 439 | 419 | 363 | 354 | 310 | 337 | 322 | 348 | 464 | 420 | 496 | 428 | 439 | 419 | 363 | 354 | 310 | 337 | 36.676 | 39.703 | 52.919 | 47.951 | 56.57 | 48.834 | 50.069 | 47.774 | 41.372 | 40.376 | 35.322 | 38.434 | 0 | 0 | 4700 | 4700 | 536 | 2020 | solar PV | TRUE
60007 | N | . | Morelos del Sol | Southern Power Co | 17650 | CA | PACC | WECC |  | 22 | 2 | NAICS-22 Non-Cogen | PV | SUN | SUN | CISO | A |  | 0 | 0 | 0 | 0 | 0 | 0 | 0 | 0 | 0 | 0 | 0 | 0 | 0 | 0 | 0 | 0 | 0 | 0 | 0 | 0 | 0 | 0 | 0 | 0 | 0 | 0 | 0 | 0 | 0 | 0 | 0 | 0 | 0 | 0 | 0 | 0 | 16077 | 21793 | 21326 | 26877 | 35175 | 35027 | 39564 | 32778 | 25737 | 23789 | 18807 | 14891 | 16077 | 21793 | 21326 | 26877 | 35175 | 35027 | 39564 | 32778 | 25737 | 23789 | 18807 | 14891 | 1833.825 | 2485.84 | 2432.545 | 3065.691 | 4012.221 | 3995.372 | 4512.839 | 3738.763 | 2935.666 | 2713.516 | 2145.234 | 1698.488 | 0 | 0 | 311841 | 311841 | 35570 | 2020 | solar PV | TRUE
60008 | N | . | Hooper Solar | Solar Star Colorado III, LLC | 59744 | CO | MTN | WECC |  | 22 | 2 | NAICS-22 Non-Cogen | PV | SUN | SUN | PSCO | A |  | 0 | 0 | 0 | 0 | 0 | 0 | 0 | 0 | 0 | 0 | 0 | 0 | 0 | 0 | 0 | 0 | 0 | 0 | 0 | 0 | 0 | 0 | 0 | 0 | 0 | 0 | 0 | 0 | 0 | 0 | 0 | 0 | 0 | 0 | 0 | 0 | 60224 | 63440 | 97187 | 108616 | 126126 | 122277 | 126730 | 103287 | 100662 | 75846 | 65358 | 49384 | 60224 | 63440 | 97187 | 108616 | 126126 | 122277 | 126730 | 103287 | 100662 | 75846 | 65358 | 49384 | 6869.432 | 7236.257 | 11085.509 | 12389.181 | 14386.402 | 13947.429 | 14455.327 | 11781.385 | 11481.874 | 8651.283 | 7455.027 | 5632.894 | 0 | 0 | 1099137 | 1099137 | 125372 | 2020 | solar PV | TRUE
60009 | N | . | Murphy Flat Solar | Murphy Flat Power, LLC | 59755 | ID | MTN | WECC |  | 22 | 2 | NAICS-22 Non-Cogen | PV | SUN | SUN | IPCO | M |  | 0 | 0 | 0 | 0 | 0 | 0 | 0 | 0 | 0 | 0 | 0 | 0 | 0 | 0 | 0 | 0 | 0 | 0 | 0 | 0 | 0 | 0 | 0 | 0 | 0 | 0 | 0 | 0 | 0 | 0 | 0 | 0 | 0 | 0 | 0 | 0 | 11783 | 26003 | 34165 | 45860 | 47728 | 46088 | 46044 | 47123 | 35848 | 31474 | 16245 | 14045 | 11783 | 26003 | 34165 | 45860 | 47728 | 46088 | 46044 | 47123 | 35848 | 31474 | 16245 | 14045 | 1344 | 2966 | 3897 | 5231 | 5444 | 5257 | 5252 | 5375 | 4089 | 3590 | 1853 | 1602 | 0 | 0 | 402406 | 402406 | 45900 | 2020 | solar PV | TRUE
60010 | N | . | Orchard Ranch Solar | Orchard Ranch Solar, LLC | 59756 | ID | MTN | WECC |  | 22 | 2 | NAICS-22 Non-Cogen | PV | SUN | SUN | IPCO | M |  | 0 | 0 | 0 | 0 | 0 | 0 | 0 | 0 | 0 | 0 | 0 | 0 | 0 | 0 | 0 | 0 | 0 | 0 | 0 | 0 | 0 | 0 | 0 | 0 | 0 | 0 | 0 | 0 | 0 | 0 | 0 | 0 | 0 | 0 | 0 | 0 | 11046 | 25530 | 33455 | 48911 | 50235 | 37724 | 61395 | 46272 | 36024 | 30255 | 16201 | 13703 | 11046 | 25530 | 33455 | 48911 | 50235 | 37724 | 61395 | 46272 | 36024 | 30255 | 16201 | 13703 | 1260 | 2912 | 3816 | 5579 | 5730 | 4303 | 7003 | 5278 | 4109 | 3451 | 1848 | 1563 | 0 | 0 | 410751 | 410751 | 46852 | 2020 | solar PV | TRUE
60011 | N | . | American Falls Solar | American Falls Solar LLC | 59757 | ID | MTN | WECC |  | 22 | 2 | NAICS-22 Non-Cogen | PV | SUN | SUN | IPCO | M |  | 0 | 0 | 0 | 0 | 0 | 0 | 0 | 0 | 0 | 0 | 0 | 0 | 0 | 0 | 0 | 0 | 0 | 0 | 0 | 0 | 0 | 0 | 0 | 0 | 0 | 0 | 0 | 0 | 0 | 0 | 0 | 0 | 0 | 0 | 0 | 0 | 12283 | 24872 | 31605 | 41906 | 46342 | 45536 | 58318 | 48289 | 41450 | 27055 | 8942 | 14562 | 12283 | 24872 | 31605 | 41906 | 46342 | 45536 | 58318 | 48289 | 41450 | 27055 | 8942 | 14562 | 1401 | 2837 | 3605 | 4780 | 5286 | 5194 | 6652 | 5508 | 4728 | 3086 | 1020 | 1661 | 0 | 0 | 401160 | 401160 | 45758 | 2020 | solar PV | TRUE
60012 | N | . | American Falls Solar II | American Falls Solar II, LLC | 59758 | ID | MTN | WECC |  | 22 | 2 | NAICS-22 Non-Cogen | PV | SUN | SUN | IPCO | M |  | 0 | 0 | 0 | 0 | 0 | 0 | 0 | 0 | 0 | 0 | 0 | 0 | 0 | 0 | 0 | 0 | 0 | 0 | 0 | 0 | 0 | 0 | 0 | 0 | 0 | 0 | 0 | 0 | 0 | 0 | 0 | 0 | 0 | 0 | 0 | 0 | 12572 | 25600 | 33560 | 43537 | 46351 | 45317 | 58599 | 48718 | 41652 | 28335 | 9179 | 14255 | 12572 | 25600 | 33560 | 43537 | 46351 | 45317 | 58599 | 48718 | 41652 | 28335 | 9179 | 14255 | 1434 | 2920 | 3828 | 4966 | 5287 | 5169 | 6684 | 5557 | 4751 | 3232 | 1047 | 1626 | 0 | 0 | 407675 | 407675 | 46501 | 2020 | solar PV | TRUE
60013 | N | . | Grant Wind, LLC | Southern Power Co | 17650 | OK | WSC | MRO |  | 22 | 2 | NAICS-22 Non-Cogen | WT | WND | WND | SWPP | A |  | 0 | 0 | 0 | 0 | 0 | 0 | 0 | 0 | 0 | 0 | 0 | 0 | 0 | 0 | 0 | 0 | 0 | 0 | 0 | 0 | 0 | 0 | 0 | 0 | 0 | 0 | 0 | 0 | 0 | 0 | 0 | 0 | 0 | 0 | 0 | 0 | 458453 | 443955 | 434599 | 471542 | 373998 | 535279 | 319792 | 326973 | 317915 | 416188 | 486941 | 412291 | 458453 | 443955 | 434599 | 471542 | 373998 | 535279 | 319792 | 326973 | 317915 | 416188 | 486941 | 412291 | 52292.986 | 50639.338 | 49572.152 | 53786.043 | 42659.745 | 61056.13 | 36476.753 | 37295.906 | 36262.691 | 47472.131 | 55542.468 | 47027.657 | 0 | 0 | 4997926 | 4997926 | 570084 | 2020 | onshore wind | TRUE
60014 | N | . | Manatee Solar Energy Center | Florida Power & Light Co | 6452 | FL | SAT | SERC |  | 22 | 1 | Electric Utility | PV | SUN | SUN | FPL | M |  | 0 | 0 | 0 | 0 | 0 | 0 | 0 | 0 | 0 | 0 | 0 | 0 | 0 | 0 | 0 | 0 | 0 | 0 | 0 | 0 | 0 | 0 | 0 | 0 | 0 | 0 | 0 | 0 | 0 | 0 | 0 | 0 | 0 | 0 | 0 | 0 | 112796 | 115418 | 142350 | 120950 | 142569 | 122265 | 128016 | 108062 | 107597 | 106615 | 103266 | 106326 | 112796 | 115418 | 142350 | 120950 | 142569 | 122265 | 128016 | 108062 | 107597 | 106615 | 103266 | 106326 | 12866 | 13165 | 16237 | 13796 | 16262 | 13946 | 14602 | 12326 | 12273 | 12161 | 11779 | 12128 | 0 | 0 | 1416230 | 1416230 | 161541 | 2020 | solar PV | TRUE
60015 | N | . | Findlay Wind Farm | Findlay Wind Farm | 59760 | OH | ENC | RFC |  | 326 | 6 | Industrial NAICS Non-Cogen | WT | WND | WND | PJM | A |  | 0 | 0 | 0 | 0 | 0 | 0 | 0 | 0 | 0 | 0 | 0 | 0 | 0 | 0 | 0 | 0 | 0 | 0 | 0 | 0 | 0 | 0 | 0 | 0 | 0 | 0 | 0 | 0 | 0 | 0 | 0 | 0 | 0 | 0 | 0 | 0 | 6532 | 6261 | 6015 | 5862 | 6173 | 4923 | 2857 | 2611 | 4316 | 5733 | 8138 | 7929 | 6532 | 6261 | 6015 | 5862 | 6173 | 4923 | 2857 | 2611 | 4316 | 5733 | 8138 | 7929 | 745.041 | 714.125 | 686.092 | 668.632 | 704.071 | 561.49 | 325.922 | 297.787 | 492.269 | 653.936 | 928.273 | 904.362 | 0 | 0 | 67350 | 67350 | 7682 | 2020 | onshore wind | FALSE
60016 | N | . | MESA 1 | PUD 1 of Snohomish County | 17470 | WA | PACC | WECC |  | 22 | 1 | Electric Utility | BA | MWH | OTH | BPAT | M | megawatthours | 0 | 0 | 0 | 0 | 0 | 0 | 0 | 0 | 0 | 0 | 0 | 0 | 0 | 0 | 0 | 0 | 0 | 0 | 0 | 0 | 0 | 0 | 0 | 0 | 0 | 0 | 0 | 0 | 0 | 0 | 0 | 0 | 0 | 0 | 0 | 0 | 0 | 0 | 0 | 0 | 0 | 0 | 0 | 0 | 0 | 0 | 0 | 0 | 0 | 0 | 0 | 0 | 0 | 0 | 0 | 0 | 0 | 0 | 0 | 0 | 0 | 0 | 0 | 0 | 0 | 0 | 0 | 0 | 0 | 0 | 0 | 0 | 0 | 0 | 0 | 0 | 0 | 2020 | other | TRUE
60017 | N | . | Domino Farms Solar | DTE Electric Company | 5109 | MI | ENC | RFC |  | 22 | 1 | Electric Utility | PV | SUN | SUN | MISO | M |  | 0 | 0 | 0 | 0 | 0 | 0 | 0 | 0 | 0 | 0 | 0 | 0 | 0 | 0 | 0 | 0 | 0 | 0 | 0 | 0 | 0 | 0 | 0 | 0 | 0 | 0 | 0 | 0 | 0 | 0 | 0 | 0 | 0 | 0 | 0 | 0 | 430 | 666 | 929 | 1210 | 1245 | 1622 | 1561 | 0 | 1254 | 912 | 815 | 342 | 430 | 666 | 929 | 1210 | 1245 | 1622 | 1561 | 0 | 1254 | 912 | 815 | 342 | 49 | 76 | 106 | 138 | 142 | 185 | 178 | 0 | 143 | 104 | 93 | 39 | 0 | 0 | 10986 | 10986 | 1253 | 2020 | solar PV | TRUE
60018 | N | . | Ford World Headquarters | DTE Electric Company | 5109 | MI | ENC | RFC |  | 22 | 1 | Electric Utility | PV | SUN | SUN | MISO | M |  | 0 | 0 | 0 | 0 | 0 | 0 | 0 | 0 | 0 | 0 | 0 | 0 | 0 | 0 | 0 | 0 | 0 | 0 | 0 | 0 | 0 | 0 | 0 | 0 | 0 | 0 | 0 | 0 | 0 | 0 | 0 | 0 | 0 | 0 | 0 | 0 | 771 | 298 | 544 | 789 | 938 | 1096 | 1052 | 0 | 693 | 456 | 324 | 140 | 771 | 298 | 544 | 789 | 938 | 1096 | 1052 | 0 | 693 | 456 | 324 | 140 | 88 | 34 | 62 | 90 | 107 | 125 | 120 | 0 | 79 | 52 | 37 | 16 | 0 | 0 | 7101 | 7101 | 810 | 2020 | solar PV | TRUE
60019 | N | . | Greenwood Solar Farm | DTE Electric Company | 5109 | MI | ENC | RFC |  | 22 | 1 | Electric Utility | PV | SUN | SUN | MISO | M |  | 0 | 0 | 0 | 0 | 0 | 0 | 0 | 0 | 0 | 0 | 0 | 0 | 0 | 0 | 0 | 0 | 0 | 0 | 0 | 0 | 0 | 0 | 0 | 0 | 0 | 0 | 0 | 0 | 0 | 0 | 0 | 0 | 0 | 0 | 0 | 0 | 675 | 1227 | 1508 | 1876 | 2113 | 2946 | 7662 | 0 | 1964 | 1438 | 1245 | 491 | 675 | 1227 | 1508 | 1876 | 2113 | 2946 | 7662 | 0 | 1964 | 1438 | 1245 | 491 | 77 | 140 | 172 | 214 | 241 | 336 | 874 | 0 | 224 | 164 | 142 | 56 | 0 | 0 | 23145 | 23145 | 2640 | 2020 | solar PV | TRUE
60021 | N | . | MESA 2 | PUD 1 of Snohomish County | 17470 | WA | PACC | WECC |  | 22 | 1 | Electric Utility | BA | MWH | OTH | BPAT | A | megawatthours | 4 | 4 | 6 | 5 | 5 | 5 | 5 | 5 | 6 | 6 | 6 | 6 | 4 | 4 | 6 | 5 | 5 | 5 | 5 | 5 | 6 | 6 | 6 | 6 | 0 | 0 | 0 | 0 | 0 | 0 | 0 | 0 | 0 | 0 | 0 | 0 | 0 | 0 | 0 | 0 | 0 | 0 | 0 | 0 | 0 | 0 | 0 | 0 | 0 | 0 | 0 | 0 | 0 | 0 | 0 | 0 | 0 | 0 | 0 | 0 | -4.987 | -4.065 | -5.796 | -5.189 | -4.979 | -4.529 | -5.32 | -5.241 | -5.605 | -5.952 | -5.746 | -5.591 | 63 | 63 | 0 | 0 | -63 | 2020 | other | TRUE
60022 | N | . | Oxford | CVI CleanCapital Solar 6 | 63621 | MA | NEW | NPCC |  | 22 | 2 | NAICS-22 Non-Cogen | PV | SUN | SUN | ISNE | A |  | 0 | 0 | 0 | 0 | 0 | 0 | 0 | 0 | 0 | 0 | 0 | 0 | 0 | 0 | 0 | 0 | 0 | 0 | 0 | 0 | 0 | 0 | 0 | 0 | 0 | 0 | 0 | 0 | 0 | 0 | 0 | 0 | 0 | 0 | 0 | 0 | 1486 | 1947 | 2962 | 2840 | 4004 | 3783 | 3725 | 3522 | 3058 | 2223 | 1590 | 1210 | 1486 | 1947 | 2962 | 2840 | 4004 | 3783 | 3725 | 3522 | 3058 | 2223 | 1590 | 1210 | 169.529 | 222.057 | 337.878 | 323.958 | 456.72 | 431.507 | 424.941 | 401.698 | 348.777 | 253.573 | 181.348 | 138.014 | 0 | 0 | 32350 | 32350 | 3690 | 2020 | solar PV | TRUE
60023 | N | . | SR Jenkins Ft Lupton | SR Jenkins, LLC | 59766 | CO | MTN | WECC |  | 22 | 2 | NAICS-22 Non-Cogen | PV | SUN | SUN | PSCO | A |  | 0 | 0 | 0 | 0 | 0 | 0 | 0 | 0 | 0 | 0 | 0 | 0 | 0 | 0 | 0 | 0 | 0 | 0 | 0 | 0 | 0 | 0 | 0 | 0 | 0 | 0 | 0 | 0 | 0 | 0 | 0 | 0 | 0 | 0 | 0 | 0 | 15745 | 16586 | 25408 | 28396 | 32974 | 31968 | 33132 | 27003 | 26317 | 19829 | 17087 | 12911 | 15745 | 16586 | 25408 | 28396 | 32974 | 31968 | 33132 | 27003 | 26317 | 19829 | 17087 | 12911 | 1795.931 | 1891.832 | 2898.173 | 3239.002 | 3761.152 | 3646.387 | 3779.171 | 3080.101 | 3001.798 | 2261.774 | 1949.027 | 1472.652 | 0 | 0 | 287356 | 287356 | 32777 | 2020 | solar PV | TRUE
60024 | N | . | Waipio Solar | Waipio PV, LLC | 59764 | HI | PACN |  |  | 22 | 2 | NAICS-22 Non-Cogen | PV | SUN | SUN | HECO | M |  | 0 | 0 | 0 | 0 | 0 | 0 | 0 | 0 | 0 | 0 | 0 | 0 | 0 | 0 | 0 | 0 | 0 | 0 | 0 | 0 | 0 | 0 | 0 | 0 | 0 | 0 | 0 | 0 | 0 | 0 | 0 | 0 | 0 | 0 | 0 | 0 | 25538 | 36488 | 49078 | 61343 | 79657 | 68865 | 64814 | 73888 | 81691 | 58730 | 51760 | 47202 | 25538 | 36488 | 49078 | 61343 | 79657 | 68865 | 64814 | 73888 | 81691 | 58730 | 51760 | 47202 | 2913 | 4162 | 5598 | 6997 | 9086 | 7855 | 7393 | 8428 | 9318 | 6699 | 5904 | 5384 | 0 | 0 | 699054 | 699054 | 79737 | 2020 | solar PV | TRUE
60025 | Y | . | Eight Flags Energy | Eight Flags Energy LLC | 59765 | FL | SAT | SERC |  | 22 | 3 | NAICS-22 Cogen | GT | NG | NG | JEA | A | mcf | 125737 | 124258 | 141923 | 139413 | 140554 | 161126 | 173814 | 175154 | 157199 | 153823 | 127129 | 116105 | 125737 | 124258 | 141923 | 139413 | 140554 | 161126 | 173814 | 175154 | 157199 | 153823 | 127129 | 116105 | 1 | 1 | 1 | 1 | 1 | 1 | 1 | 1 | 1 | 1 | 1 | 1 | 125737 | 124258 | 141923 | 139413 | 140554 | 161126 | 173814 | 175154 | 157199 | 153823 | 127129 | 116105 | 125737 | 124258 | 141923 | 139413 | 140554 | 161126 | 173814 | 175154 | 157199 | 153823 | 127129 | 116105 | 12211.202 | 12067.739 | 13783.335 | 13539.503 | 13650.378 | 15648.308 | 16880.495 | 17010.644 | 15266.93 | 14939.013 | 12346.558 | 11275.895 | 1736235 | 1736235 | 1736235 | 1736235 | 168620 | 2020 | natural gas peaker | TRUE
60026 | N | . | Little Rock Pham Solar | Terraform Arcadia | 63249 | CA | PACC | WECC |  | 22 | 2 | NAICS-22 Non-Cogen | PV | SUN | SUN | LDWP | A |  | 0 | 0 | 0 | 0 | 0 | 0 | 0 | 0 | 0 | 0 | 0 | 0 | 0 | 0 | 0 | 0 | 0 | 0 | 0 | 0 | 0 | 0 | 0 | 0 | 0 | 0 | 0 | 0 | 0 | 0 | 0 | 0 | 0 | 0 | 0 | 0 | 3681 | 4989 | 4882 | 6153 | 8053 | 8019 | 9057 | 7504 | 5892 | 5446 | 4306 | 3409 | 3681 | 4989 | 4882 | 6153 | 8053 | 8019 | 9057 | 7504 | 5892 | 5446 | 4306 | 3409 | 419.816 | 569.08 | 556.88 | 701.825 | 918.513 | 914.656 | 1033.119 | 855.911 | 672.059 | 621.202 | 491.106 | 388.833 | 0 | 0 | 71391 | 71391 | 8143 | 2020 | solar PV | TRUE
60027 | N | . | Adera Solar | Sustainable Power Group, LLC | 58661 | CA | PACC | WECC |  | 22 | 2 | NAICS-22 Non-Cogen | PV | SUN | SUN | CISO | A |  | 0 | 0 | 0 | 0 | 0 | 0 | 0 | 0 | 0 | 0 | 0 | 0 | 0 | 0 | 0 | 0 | 0 | 0 | 0 | 0 | 0 | 0 | 0 | 0 | 0 | 0 | 0 | 0 | 0 | 0 | 0 | 0 | 0 | 0 | 0 | 0 | 16686 | 22619 | 22134 | 27895 | 36507 | 36354 | 41062 | 34019 | 26712 | 24690 | 19519 | 15455 | 16686 | 22619 | 22134 | 27895 | 36507 | 36354 | 41062 | 34019 | 26712 | 24690 | 19519 | 15455 | 1903.269 | 2579.976 | 2524.663 | 3181.786 | 4164.16 | 4146.673 | 4683.736 | 3880.346 | 3046.837 | 2816.274 | 2226.472 | 1762.808 | 0 | 0 | 323652 | 323652 | 36917 | 2020 | solar PV | TRUE
60029 | N | . | CES VMT Solar | Consolidated Edison Solutions Inc | 57365 | MD | SAT | RFC |  | 22 | 2 | NAICS-22 Non-Cogen | PV | SUN | SUN | PJM | A |  | 0 | 0 | 0 | 0 | 0 | 0 | 0 | 0 | 0 | 0 | 0 | 0 | 0 | 0 | 0 | 0 | 0 | 0 | 0 | 0 | 0 | 0 | 0 | 0 | 0 | 0 | 0 | 0 | 0 | 0 | 0 | 0 | 0 | 0 | 0 | 0 | 777 | 883 | 1122 | 1258 | 1438 | 1550 | 1540 | 1284 | 1139 | 978 | 883 | 651 | 777 | 883 | 1122 | 1258 | 1438 | 1550 | 1540 | 1284 | 1139 | 978 | 883 | 651 | 88.654 | 100.702 | 127.93 | 143.507 | 164.047 | 176.765 | 175.625 | 146.418 | 129.923 | 111.502 | 100.695 | 74.232 | 0 | 0 | 13503 | 13503 | 1540 | 2020 | solar PV | TRUE
60030 | N | . | Pecan Solar | Dominion Renewable Energy | 58468 | NC | SAT | SERC |  | 22 | 2 | NAICS-22 Non-Cogen | PV | SUN | SUN | PJM | M |  | 0 | 0 | 0 | 0 | 0 | 0 | 0 | 0 | 0 | 0 | 0 | 0 | 0 | 0 | 0 | 0 | 0 | 0 | 0 | 0 | 0 | 0 | 0 | 0 | 0 | 0 | 0 | 0 | 0 | 0 | 0 | 0 | 0 | 0 | 0 | 0 | 76492 | 73634 | 103766 | 145427 | 140640 | 152256 | 182196 | 131584 | 116268 | 104923 | 89353 | 69382 | 76492 | 73634 | 103766 | 145427 | 140640 | 152256 | 182196 | 131584 | 116268 | 104923 | 89353 | 69382 | 8725 | 8399 | 11836 | 16588 | 16042 | 17367 | 20782 | 15009 | 13262 | 11968 | 10192 | 7914 | 0 | 0 | 1385921 | 1385921 | 158084 | 2020 | solar PV | TRUE
60032 | N | . | SunE Rochester | SunE Solar XVI Lessor, LLC | 59773 | CA | PACC | WECC |  | 22 | 2 | NAICS-22 Non-Cogen | PV | SUN | SUN | CISO | A |  | 0 | 0 | 0 | 0 | 0 | 0 | 0 | 0 | 0 | 0 | 0 | 0 | 0 | 0 | 0 | 0 | 0 | 0 | 0 | 0 | 0 | 0 | 0 | 0 | 0 | 0 | 0 | 0 | 0 | 0 | 0 | 0 | 0 | 0 | 0 | 0 | 0 | 0 | 0 | 0 | 0 | 0 | 0 | 0 | 0 | 0 | 0 | 0 | 0 | 0 | 0 | 0 | 0 | 0 | 0 | 0 | 0 | 0 | 0 | 0 | 0 | 0 | 0 | 0 | 0 | 0 | 0 | 0 | 0 | 0 | 0 | 0 | 0 | 0 | 0 | 0 | 0 | 2020 | solar PV | TRUE
60033 | N | . | CA Flats Solar 130, LLC | California Flats Solar 130, LLC | 61423 | CA | PACC | WECC |  | 22 | 2 | NAICS-22 Non-Cogen | PV | SUN | SUN | CISO | M |  | 0 | 0 | 0 | 0 | 0 | 0 | 0 | 0 | 0 | 0 | 0 | 0 | 0 | 0 | 0 | 0 | 0 | 0 | 0 | 0 | 0 | 0 | 0 | 0 | 0 | 0 | 0 | 0 | 0 | 0 | 0 | 0 | 0 | 0 | 0 | 0 | 158586 | 218070 | 192103 | 261204 | 357027 | 360631 | 377104 | 301269 | 238208 | 203535 | 169492 | 150924 | 158586 | 218070 | 192103 | 261204 | 357027 | 360631 | 377104 | 301269 | 238208 | 203535 | 169492 | 150924 | 18089 | 24874 | 21912 | 29794 | 40724 | 41135 | 43014 | 34364 | 27171 | 23216 | 19333 | 17215 | 0 | 0 | 2988153 | 2988153 | 340841 | 2020 | solar PV | TRUE
60034 | N | . | CA Flats Solar 150, LLC | CD Arevon USA, Inc. | 61230 | CA | PACC | WECC |  | 22 | 2 | NAICS-22 Non-Cogen | PV | SUN | SUN | CISO | M |  | 0 | 0 | 0 | 0 | 0 | 0 | 0 | 0 | 0 | 0 | 0 | 0 | 0 | 0 | 0 | 0 | 0 | 0 | 0 | 0 | 0 | 0 | 0 | 0 | 0 | 0 | 0 | 0 | 0 | 0 | 0 | 0 | 0 | 0 | 0 | 0 | 166573 | 230730 | 209277 | 284586 | 389413 | 390456 | 424165 | 320013 | 257566 | 225461 | 183064 | 163005 | 166573 | 230730 | 209277 | 284586 | 389413 | 390456 | 424165 | 320013 | 257566 | 225461 | 183064 | 163005 | 19000 | 26318 | 23871 | 32461 | 44418 | 44537 | 48382 | 36502 | 29379 | 25717 | 20881 | 18593 | 0 | 0 | 3244309 | 3244309 | 370059 | 2020 | solar PV | TRUE
60035 | N | . | Tequesquite Landfill Solar PV Project | Solar Star California XXXI, LLC | 59775 | CA | PACC | WECC |  | 22 | 2 | NAICS-22 Non-Cogen | PV | SUN | SUN | CISO | A |  | 0 | 0 | 0 | 0 | 0 | 0 | 0 | 0 | 0 | 0 | 0 | 0 | 0 | 0 | 0 | 0 | 0 | 0 | 0 | 0 | 0 | 0 | 0 | 0 | 0 | 0 | 0 | 0 | 0 | 0 | 0 | 0 | 0 | 0 | 0 | 0 | 6288 | 8524 | 8341 | 10512 | 13758 | 13700 | 15474 | 12820 | 10066 | 9304 | 7356 | 5824 | 6288 | 8524 | 8341 | 10512 | 13758 | 13700 | 15474 | 12820 | 10066 | 9304 | 7356 | 5824 | 717.241 | 972.252 | 951.407 | 1199.041 | 1569.244 | 1562.654 | 1765.044 | 1462.29 | 1148.186 | 1061.3 | 839.035 | 664.306 | 0 | 0 | 121967 | 121967 | 13912 | 2020 | solar PV | TRUE
60036 | N | . | CCBC-Catonsville | Constellation Solar Holding, LLC | 58491 | MD | SAT | RFC |  | 22 | 2 | NAICS-22 Non-Cogen | PV | SUN | SUN | PJM | A |  | 0 | 0 | 0 | 0 | 0 | 0 | 0 | 0 | 0 | 0 | 0 | 0 | 0 | 0 | 0 | 0 | 0 | 0 | 0 | 0 | 0 | 0 | 0 | 0 | 0 | 0 | 0 | 0 | 0 | 0 | 0 | 0 | 0 | 0 | 0 | 0 | 1380 | 1567 | 1991 | 2234 | 2553 | 2751 | 2733 | 2279 | 2022 | 1735 | 1567 | 1155 | 1380 | 1567 | 1991 | 2234 | 2553 | 2751 | 2733 | 2279 | 2022 | 1735 | 1567 | 1155 | 157.39 | 178.779 | 227.118 | 254.771 | 291.236 | 313.816 | 311.791 | 259.939 | 230.655 | 197.952 | 178.767 | 131.786 | 0 | 0 | 23967 | 23967 | 2734 | 2020 | solar PV | TRUE
60038 | N | . | Owens Corning Headquarters | Constellation Solar Holding, LLC | 58491 | OH | ENC | RFC |  | 22 | 2 | NAICS-22 Non-Cogen | PV | SUN | SUN | PJM | A |  | 0 | 0 | 0 | 0 | 0 | 0 | 0 | 0 | 0 | 0 | 0 | 0 | 0 | 0 | 0 | 0 | 0 | 0 | 0 | 0 | 0 | 0 | 0 | 0 | 0 | 0 | 0 | 0 | 0 | 0 | 0 | 0 | 0 | 0 | 0 | 0 | 439 | 835 | 919 | 1341 | 1567 | 2052 | 2004 | 1903 | 1564 | 1024 | 888 | 446 | 439 | 835 | 919 | 1341 | 1567 | 2052 | 2004 | 1903 | 1564 | 1024 | 888 | 446 | 50.108 | 95.228 | 104.846 | 152.994 | 178.701 | 234.033 | 228.631 | 217.113 | 178.345 | 116.838 | 101.284 | 50.879 | 0 | 0 | 14982 | 14982 | 1709 | 2020 | solar PV | TRUE
60039 | N | . | Frontier Solar LLC | Frontier Solar, LLC | 59776 | CA | PACC | WECC |  | 22 | 2 | NAICS-22 Non-Cogen | PV | SUN | SUN | CISO | A |  | 0 | 0 | 0 | 0 | 0 | 0 | 0 | 0 | 0 | 0 | 0 | 0 | 0 | 0 | 0 | 0 | 0 | 0 | 0 | 0 | 0 | 0 | 0 | 0 | 0 | 0 | 0 | 0 | 0 | 0 | 0 | 0 | 0 | 0 | 0 | 0 | 22425 | 30398 | 29746 | 37489 | 49063 | 48857 | 55185 | 45719 | 35899 | 33182 | 26233 | 20770 | 22425 | 30398 | 29746 | 37489 | 49063 | 48857 | 55185 | 45719 | 35899 | 33182 | 26233 | 20770 | 2557.87 | 3467.317 | 3392.979 | 4276.109 | 5596.355 | 5572.853 | 6294.63 | 5214.927 | 4094.747 | 3784.886 | 2992.23 | 2369.097 | 0 | 0 | 434966 | 434966 | 49614 | 2020 | solar PV | TRUE
60040 | N | . | UI RCP New Haven Fuel Cell | United Illuminating Co | 19497 | CT | NEW | NPCC |  | 22 | 1 | Electric Utility | FC | NG | NG | ISNE | M | mcf | 11568 | 3731 | 14335 | 14813 | 13323 | 12107 | 12680 | 4741 | 12670 | 12679 | 13239 | 16106 | 11568 | 3731 | 14335 | 14813 | 13323 | 12107 | 12680 | 4741 | 12670 | 12679 | 13239 | 16106 | 1.034 | 1.034 | 1.034 | 1.034 | 1.034 | 1.034 | 1.034 | 1.034 | 1.034 | 1.034 | 1.034 | 1.034 | 11961 | 3858 | 14822 | 15317 | 13776 | 12519 | 13111 | 4902 | 13101 | 13110 | 13689 | 16654 | 11961 | 3858 | 14822 | 15317 | 13776 | 12519 | 13111 | 4902 | 13101 | 13110 | 13689 | 16654 | 567 | 173 | 1741 | 2001 | 2036 | 1796 | 1964 | 1150 | 1771 | 1965 | 1897 | 1834 | 141992 | 141992 | 146820 | 146820 | 18895 | 2020 | other | TRUE
60043 | N | . | Cuyama Solar, LLC | Cuyama Solar, LLC | 61112 | CA | PACC | WECC |  | 22 | 2 | NAICS-22 Non-Cogen | PV | SUN | SUN | CISO | M |  | 0 | 0 | 0 | 0 | 0 | 0 | 0 | 0 | 0 | 0 | 0 | 0 | 0 | 0 | 0 | 0 | 0 | 0 | 0 | 0 | 0 | 0 | 0 | 0 | 0 | 0 | 0 | 0 | 0 | 0 | 0 | 0 | 0 | 0 | 0 | 0 | 49911 | 70522 | 69163 | 56433 | 86057 | 94052 | 98261 | 72661 | 55828 | 65481 | 56670 | 42415 | 49911 | 70522 | 69163 | 56433 | 86057 | 94052 | 98261 | 72661 | 55828 | 65481 | 56670 | 42415 | 5693 | 8044 | 7889 | 6437 | 9816 | 10728 | 11208 | 8288 | 6368 | 7469 | 6464 | 4838 | 0 | 0 | 817454 | 817454 | 93242 | 2020 | solar PV | TRUE
60044 | N | . | Buckthorn Westex | Buckthorn Westex, LLC | 59777 | TX | WSC | TRE |  | 22 | 2 | NAICS-22 Non-Cogen | PV | SUN | SUN | ERCO | M |  | 0 | 0 | 0 | 0 | 0 | 0 | 0 | 0 | 0 | 0 | 0 | 0 | 0 | 0 | 0 | 0 | 0 | 0 | 0 | 0 | 0 | 0 | 0 | 0 | 0 | 0 | 0 | 0 | 0 | 0 | 0 | 0 | 0 | 0 | 0 | 0 | 156701 | 153563 | 186009 | 235333 | 345437 | 400512 | 414223 | 376613 | 223734 | 294045 | 251262 | 149355 | 156701 | 153563 | 186009 | 235333 | 345437 | 400512 | 414223 | 376613 | 223734 | 294045 | 251262 | 149355 | 17874 | 17516 | 21217 | 26843 | 39402 | 45684 | 47248 | 42958 | 25520 | 33540 | 28660 | 17036 | 0 | 0 | 3186787 | 3186787 | 363498 | 2020 | solar PV | TRUE
60045 | N | . | Shoreham Solar Commons | Shoreham Solar Commons, LLC | 59779 | NY | MAT | NPCC |  | 22 | 2 | NAICS-22 Non-Cogen | PV | SUN | SUN | NYIS | M |  | 0 | 0 | 0 | 0 | 0 | 0 | 0 | 0 | 0 | 0 | 0 | 0 | 0 | 0 | 0 | 0 | 0 | 0 | 0 | 0 | 0 | 0 | 0 | 0 | 0 | 0 | 0 | 0 | 0 | 0 | 0 | 0 | 0 | 0 | 0 | 0 | 25626 | 28615 | 39373 | 38952 | 52111 | 51436 | 49744 | 44177 | 42739 | 29992 | 26503 | 18244 | 25626 | 28615 | 39373 | 38952 | 52111 | 51436 | 49744 | 44177 | 42739 | 29992 | 26503 | 18244 | 2923 | 3264 | 4491 | 4443 | 5944 | 5867 | 5674 | 5039 | 4875 | 3421 | 3023 | 2081 | 0 | 0 | 447512 | 447512 | 51045 | 2020 | solar PV | TRUE
60046 | N | . | Portage Solar | Ecos Energy LLC | 58135 | IN | ENC | RFC |  | 22 | 2 | NAICS-22 Non-Cogen | PV | SUN | SUN | MISO | A |  | 0 | 0 | 0 | 0 | 0 | 0 | 0 | 0 | 0 | 0 | 0 | 0 | 0 | 0 | 0 | 0 | 0 | 0 | 0 | 0 | 0 | 0 | 0 | 0 | 0 | 0 | 0 | 0 | 0 | 0 | 0 | 0 | 0 | 0 | 0 | 0 | 679 | 1009 | 1484 | 1821 | 2147 | 2640 | 2536 | 2384 | 1866 | 1474 | 1002 | 729 | 679 | 1009 | 1484 | 1821 | 2147 | 2640 | 2536 | 2384 | 1866 | 1474 | 1002 | 729 | 77.495 | 115.085 | 169.25 | 207.735 | 244.887 | 301.08 | 289.252 | 271.925 | 212.809 | 168.119 | 114.267 | 83.096 | 0 | 0 | 19771 | 19771 | 2255 | 2020 | solar PV | TRUE
60047 | N | . | Middlebury Solar | Ecos Energy LLC | 58135 | IN | ENC | RFC |  | 22 | 2 | NAICS-22 Non-Cogen | PV | SUN | SUN | MISO | A |  | 0 | 0 | 0 | 0 | 0 | 0 | 0 | 0 | 0 | 0 | 0 | 0 | 0 | 0 | 0 | 0 | 0 | 0 | 0 | 0 | 0 | 0 | 0 | 0 | 0 | 0 | 0 | 0 | 0 | 0 | 0 | 0 | 0 | 0 | 0 | 0 | 700 | 1039 | 1529 | 1876 | 2212 | 2719 | 2612 | 2456 | 1922 | 1518 | 1032 | 750 | 700 | 1039 | 1529 | 1876 | 2212 | 2719 | 2612 | 2456 | 1922 | 1518 | 1032 | 750 | 79.833 | 118.555 | 174.354 | 213.999 | 252.271 | 310.159 | 297.974 | 280.125 | 219.226 | 173.189 | 117.713 | 85.602 | 0 | 0 | 20365 | 20365 | 2323 | 2020 | solar PV | TRUE
60048 | N | . | TWE Chocowinity Solar, LLC | Cypress Creek Renewables | 61060 | NC | SAT | SERC |  | 22 | 2 | NAICS-22 Non-Cogen | PV | SUN | SUN | DUK | A |  | 0 | 0 | 0 | 0 | 0 | 0 | 0 | 0 | 0 | 0 | 0 | 0 | 0 | 0 | 0 | 0 | 0 | 0 | 0 | 0 | 0 | 0 | 0 | 0 | 0 | 0 | 0 | 0 | 0 | 0 | 0 | 0 | 0 | 0 | 0 | 0 | 3376 | 3470 | 4438 | 6028 | 6033 | 5869 | 6565 | 5272 | 4465 | 4527 | 3786 | 3199 | 3376 | 3470 | 4438 | 6028 | 6033 | 5869 | 6565 | 5272 | 4465 | 4527 | 3786 | 3199 | 385.117 | 395.786 | 506.249 | 687.619 | 688.165 | 669.499 | 748.886 | 601.324 | 509.272 | 516.313 | 431.825 | 364.945 | 0 | 0 | 57028 | 57028 | 6505 | 2020 | solar PV | TRUE
60049 | N | . | Golden Hills Wind | Golden Hills Wind, LLC | 59780 | CA | PACC | WECC |  | 22 | 2 | NAICS-22 Non-Cogen | WT | WND | WND | CISO | A |  | 0 | 0 | 0 | 0 | 0 | 0 | 0 | 0 | 0 | 0 | 0 | 0 | 0 | 0 | 0 | 0 | 0 | 0 | 0 | 0 | 0 | 0 | 0 | 0 | 0 | 0 | 0 | 0 | 0 | 0 | 0 | 0 | 0 | 0 | 0 | 0 | 128811 | 132040 | 191410 | 258063 | 263324 | 292027 | 286722 | 244281 | 135235 | 147342 | 112756 | 110728 | 128811 | 132040 | 191410 | 258063 | 263324 | 292027 | 286722 | 244281 | 135235 | 147342 | 112756 | 110728 | 14692.721 | 15061.038 | 21833.054 | 29435.759 | 30035.812 | 33309.747 | 32704.702 | 27863.739 | 15425.463 | 16806.484 | 12861.408 | 12630.073 | 0 | 0 | 2302739 | 2302739 | 262660 | 2020 | onshore wind | TRUE
60050 | N | . | Innovative Solar 10 | Cypress Creek Renewables | 61060 | NC | SAT | SERC |  | 22 | 2 | NAICS-22 Non-Cogen | PV | SUN | SUN | DUK | A |  | 0 | 0 | 0 | 0 | 0 | 0 | 0 | 0 | 0 | 0 | 0 | 0 | 0 | 0 | 0 | 0 | 0 | 0 | 0 | 0 | 0 | 0 | 0 | 0 | 0 | 0 | 0 | 0 | 0 | 0 | 0 | 0 | 0 | 0 | 0 | 0 | 1246 | 1281 | 1638 | 2225 | 2227 | 2166 | 2423 | 1946 | 1648 | 1671 | 1397 | 1181 | 1246 | 1281 | 1638 | 2225 | 2227 | 2166 | 2423 | 1946 | 1648 | 1671 | 1397 | 1181 | 142.148 | 146.085 | 186.857 | 253.8 | 254.002 | 247.113 | 276.414 | 221.949 | 187.973 | 190.571 | 159.387 | 134.701 | 0 | 0 | 21049 | 21049 | 2401 | 2020 | solar PV | TRUE
60051 | N | . | Innovative Solar 18, LLC | Cypress Creek Renewables | 61060 | NC | SAT | SERC |  | 22 | 2 | NAICS-22 Non-Cogen | PV | SUN | SUN | DUK | A |  | 0 | 0 | 0 | 0 | 0 | 0 | 0 | 0 | 0 | 0 | 0 | 0 | 0 | 0 | 0 | 0 | 0 | 0 | 0 | 0 | 0 | 0 | 0 | 0 | 0 | 0 | 0 | 0 | 0 | 0 | 0 | 0 | 0 | 0 | 0 | 0 | 1877 | 1929 | 2468 | 3352 | 3355 | 3264 | 3651 | 2931 | 2483 | 2517 | 2105 | 1779 | 1877 | 1929 | 2468 | 3352 | 3355 | 3264 | 3651 | 2931 | 2483 | 2517 | 2105 | 1779 | 214.139 | 220.07 | 281.492 | 382.339 | 382.643 | 372.264 | 416.406 | 334.357 | 283.172 | 287.087 | 240.109 | 202.922 | 0 | 0 | 31711 | 31711 | 3617 | 2020 | solar PV | TRUE
60052 | N | . | Innovative Solar 26, LLC | Cypress Creek Renewables | 61060 | NC | SAT | SERC |  | 22 | 2 | NAICS-22 Non-Cogen | PV | SUN | SUN | DUK | A |  | 0 | 0 | 0 | 0 | 0 | 0 | 0 | 0 | 0 | 0 | 0 | 0 | 0 | 0 | 0 | 0 | 0 | 0 | 0 | 0 | 0 | 0 | 0 | 0 | 0 | 0 | 0 | 0 | 0 | 0 | 0 | 0 | 0 | 0 | 0 | 0 | 1809 | 1859 | 2378 | 3231 | 3233 | 3145 | 3518 | 2825 | 2393 | 2426 | 2029 | 1715 | 1809 | 1859 | 2378 | 3231 | 3233 | 3145 | 3518 | 2825 | 2393 | 2426 | 2029 | 1715 | 206.382 | 212.1 | 271.296 | 368.492 | 368.785 | 358.782 | 401.324 | 322.247 | 272.917 | 276.69 | 231.413 | 195.572 | 0 | 0 | 30561 | 30561 | 3486 | 2020 | solar PV | TRUE
60053 | N | . | Innovative Solar 63, LLC | Cypress Creek Renewables | 61060 | NC | SAT | SERC |  | 22 | 2 | NAICS-22 Non-Cogen | PV | SUN | SUN | DUK | A |  | 0 | 0 | 0 | 0 | 0 | 0 | 0 | 0 | 0 | 0 | 0 | 0 | 0 | 0 | 0 | 0 | 0 | 0 | 0 | 0 | 0 | 0 | 0 | 0 | 0 | 0 | 0 | 0 | 0 | 0 | 0 | 0 | 0 | 0 | 0 | 0 | 4470 | 4594 | 5876 | 7981 | 7987 | 7771 | 8692 | 6979 | 5911 | 5993 | 5012 | 4236 | 4470 | 4594 | 5876 | 7981 | 7987 | 7771 | 8692 | 6979 | 5911 | 5993 | 5012 | 4236 | 509.86 | 523.983 | 670.225 | 910.341 | 911.065 | 886.353 | 991.453 | 796.096 | 674.228 | 683.549 | 571.695 | 483.152 | 0 | 0 | 75502 | 75502 | 8612 | 2020 | solar PV | TRUE
60054 | N | . | UI RCP Bridgeport Seaside | United Illuminating Co | 19497 | CT | NEW | NPCC |  | 22 | 1 | Electric Utility | FC | NG | NG | ISNE | M | mcf | 12377 | 9872 | 11200 | 9279 | 11902 | 15900 | 16192 | 10136 | 13090 | 13397 | 15900 | 12428 | 12377 | 9872 | 11200 | 9279 | 11902 | 15900 | 16192 | 10136 | 13090 | 13397 | 15900 | 12428 | 1.034 | 1.034 | 1.034 | 1.034 | 1.034 | 1.034 | 1.034 | 1.034 | 1.034 | 1.034 | 1.034 | 1.034 | 12798 | 10208 | 11581 | 9594 | 12307 | 16441 | 16743 | 10481 | 13535 | 13852 | 16441 | 12851 | 12798 | 10208 | 11581 | 9594 | 12307 | 16441 | 16743 | 10481 | 13535 | 13852 | 16441 | 12851 | 1280 | 1023 | 1392 | 1346 | 495 | 1927 | 2050 | 1918 | 1971 | 2029 | 1791 | 1851 | 151673 | 151673 | 156832 | 156832 | 19073 | 2020 | other | TRUE
60054 | N | . | UI RCP Bridgeport Seaside | United Illuminating Co | 19497 | CT | NEW | NPCC |  | 22 | 1 | Electric Utility | PV | SUN | SUN | ISNE | M |  | 0 | 0 | 0 | 0 | 0 | 0 | 0 | 0 | 0 | 0 | 0 | 0 | 0 | 0 | 0 | 0 | 0 | 0 | 0 | 0 | 0 | 0 | 0 | 0 | 0 | 0 | 0 | 0 | 0 | 0 | 0 | 0 | 0 | 0 | 0 | 0 | 1561 | 1561 | 2727 | 2174 | 3472 | 3060 | 3112 | 2165 | 2858 | 1946 | 1727 | 1008 | 1561 | 1561 | 2727 | 2174 | 3472 | 3060 | 3112 | 2165 | 2858 | 1946 | 1727 | 1008 | 178 | 178 | 311 | 248 | 396 | 349 | 355 | 247 | 326 | 222 | 197 | 115 | 0 | 0 | 27371 | 27371 | 3122 | 2020 | solar PV | TRUE
60055 | N | . | Innovative Solar 16 | Cypress Creek Renewables | 61060 | NC | SAT | SERC |  | 22 | 2 | NAICS-22 Non-Cogen | PV | SUN | SUN | DUK | A |  | 0 | 0 | 0 | 0 | 0 | 0 | 0 | 0 | 0 | 0 | 0 | 0 | 0 | 0 | 0 | 0 | 0 | 0 | 0 | 0 | 0 | 0 | 0 | 0 | 0 | 0 | 0 | 0 | 0 | 0 | 0 | 0 | 0 | 0 | 0 | 0 | 1732 | 1780 | 2277 | 3092 | 3095 | 3011 | 3368 | 2704 | 2290 | 2322 | 1942 | 1641 | 1732 | 1780 | 2277 | 3092 | 3095 | 3011 | 3368 | 2704 | 2290 | 2322 | 1942 | 1641 | 197.563 | 203.034 | 259.701 | 352.741 | 353.022 | 343.446 | 384.171 | 308.473 | 261.251 | 264.863 | 221.522 | 187.213 | 0 | 0 | 29254 | 29254 | 3337 | 2020 | solar PV | TRUE
60056 | N | . | Syncarpha Palmer, LLC | Syncarpha Palmer, LLC | 59785 | MA | NEW | NPCC |  | 22 | 2 | NAICS-22 Non-Cogen | PV | SUN | SUN | ISNE | A |  | 0 | 0 | 0 | 0 | 0 | 0 | 0 | 0 | 0 | 0 | 0 | 0 | 0 | 0 | 0 | 0 | 0 | 0 | 0 | 0 | 0 | 0 | 0 | 0 | 0 | 0 | 0 | 0 | 0 | 0 | 0 | 0 | 0 | 0 | 0 | 0 | 3153 | 4130 | 6285 | 6026 | 8495 | 8026 | 7904 | 7472 | 6488 | 4717 | 3373 | 2567 | 3153 | 4130 | 6285 | 6026 | 8495 | 8026 | 7904 | 7472 | 6488 | 4717 | 3373 | 2567 | 359.689 | 471.133 | 716.869 | 687.336 | 969.013 | 915.519 | 901.589 | 852.274 | 739.994 | 538 | 384.763 | 292.821 | 0 | 0 | 68636 | 68636 | 7829 | 2020 | solar PV | TRUE
60057 | N | . | Steel Bridge Solar, LLC | Steel Bridge Solar. LLC | 59788 | OR | PACC | WECC |  | 22 | 2 | NAICS-22 Non-Cogen | PV | SUN | SUN | PGE | A |  | 0 | 0 | 0 | 0 | 0 | 0 | 0 | 0 | 0 | 0 | 0 | 0 | 0 | 0 | 0 | 0 | 0 | 0 | 0 | 0 | 0 | 0 | 0 | 0 | 0 | 0 | 0 | 0 | 0 | 0 | 0 | 0 | 0 | 0 | 0 | 0 | 787 | 2042 | 2343 | 3423 | 3377 | 3800 | 4148 | 3566 | 2741 | 2402 | 1188 | 974 | 787 | 2042 | 2343 | 3423 | 3377 | 3800 | 4148 | 3566 | 2741 | 2402 | 1188 | 974 | 89.769 | 232.938 | 267.225 | 390.497 | 385.152 | 433.44 | 473.149 | 406.773 | 312.599 | 273.935 | 135.481 | 111.042 | 0 | 0 | 30791 | 30791 | 3512 | 2020 | solar PV | TRUE
60058 | N | . | River Bend Solar, LLC | River Bend Solar, LLC | 59790 | AL | ESC | SERC |  | 22 | 2 | NAICS-22 Non-Cogen | PV | SUN | SUN | TVA | M |  | 0 | 0 | 0 | 0 | . | 0 | 0 | 0 | 0 | 0 | 0 | 0 | 0 | 0 | 0 | 0 | . | 0 | 0 | 0 | 0 | 0 | 0 | 0 | 0 | 0 | 0 | 0 | . | 0 | 0 | 0 | 0 | 0 | 0 | 0 | 54233 | 67918 | 83795 | 138615 | . | 144778 | 165828 | 133960 | 104222 | 100514 | 84339 | 67769 | 54233 | 67918 | 83795 | 138615 | . | 144778 | 165828 | 133960 | 104222 | 100514 | 84339 | 67769 | 6186 | 7747 | 9558 | 15811 | . | 16514 | 18915 | 15280 | 11888 | 11465 | 9620 | 7730 | 0 | 0 | 1145971 | 1145971 | 130714 | 2020 | solar PV | TRUE
60059 | N | . | Los Vientos V Wind Power | Los Vientos Windpower V, LLC | 59792 | TX | WSC | TRE |  | 22 | 2 | NAICS-22 Non-Cogen | WT | WND | WND | ERCO | A |  | 0 | 0 | 0 | 0 | 0 | 0 | 0 | 0 | 0 | 0 | 0 | 0 | 0 | 0 | 0 | 0 | 0 | 0 | 0 | 0 | 0 | 0 | 0 | 0 | 0 | 0 | 0 | 0 | 0 | 0 | 0 | 0 | 0 | 0 | 0 | 0 | 278755 | 269861 | 268647 | 270480 | 281957 | 296723 | 244237 | 224229 | 182408 | 257130 | 260858 | 277832 | 278755 | 269861 | 268647 | 270480 | 281957 | 296723 | 244237 | 224229 | 182408 | 257130 | 260858 | 277832 | 31795.932 | 30781.41 | 30642.982 | 30852.077 | 32161.229 | 33845.432 | 27858.698 | 25576.475 | 20806.16 | 29329.343 | 29754.565 | 31690.697 | 0 | 0 | 3113117 | 3113117 | 355095 | 2020 | onshore wind | TRUE
60060 | N | . | Lindberg FIeld Solar | Lindberg Field Solar I LLC | 59791 | CA | PACC | WECC |  | 22 | 2 | NAICS-22 Non-Cogen | PV | SUN | SUN | CISO | A |  | 0 | 0 | 0 | 0 | 0 | 0 | 0 | 0 | 0 | 0 | 0 | 0 | 0 | 0 | 0 | 0 | 0 | 0 | 0 | 0 | 0 | 0 | 0 | 0 | 0 | 0 | 0 | 0 | 0 | 0 | 0 | 0 | 0 | 0 | 0 | 0 | 2388 | 3237 | 3168 | 3993 | 5225 | 5203 | 5877 | 4869 | 3823 | 3534 | 2794 | 2212 | 2388 | 3237 | 3168 | 3993 | 5225 | 5203 | 5877 | 4869 | 3823 | 3534 | 2794 | 2212 | 272.418 | 369.277 | 361.36 | 455.415 | 596.024 | 593.521 | 670.392 | 555.401 | 436.1 | 403.099 | 318.679 | 252.314 | 0 | 0 | 46323 | 46323 | 5284 | 2020 | solar PV | TRUE
60061 | N | . | Citrus Solar Energy Center Hybrid | Florida Power & Light Co | 6452 | FL | SAT | SERC |  | 22 | 1 | Electric Utility | BA | MWH | OTH | FPL | M | megawatthours | 89 | 144 | 169 | 137 | 197 | 166 | 175 | 180 | 150 | 118 | 129 | 136 | 89 | 144 | 169 | 137 | 197 | 166 | 175 | 180 | 150 | 118 | 129 | 136 | 0 | 0 | 0 | 0 | 0 | 0 | 0 | 0 | 0 | 0 | 0 | 0 | 0 | 0 | 0 | 0 | 0 | 0 | 0 | 0 | 0 | 0 | 0 | 0 | 0 | 0 | 0 | 0 | 0 | 0 | 0 | 0 | 0 | 0 | 0 | 0 | -4 | -14 | -4 | -5 | -15 | -11 | -6 | -161 | -8 | -6 | -6 | -2 | 1790 | 1790 | 0 | 0 | -242 | 2020 | other | TRUE
60061 | N | . | Citrus Solar Energy Center Hybrid | Florida Power & Light Co | 6452 | FL | SAT | SERC |  | 22 | 1 | Electric Utility | PV | SUN | SUN | FPL | M |  | 0 | 0 | 0 | 0 | 0 | 0 | 0 | 0 | 0 | 0 | 0 | 0 | 0 | 0 | 0 | 0 | 0 | 0 | 0 | 0 | 0 | 0 | 0 | 0 | 0 | 0 | 0 | 0 | 0 | 0 | 0 | 0 | 0 | 0 | 0 | 0 | 114392 | 114874 | 139825 | 117653 | 137712 | 120871 | 117565 | 116391 | 101890 | 95245 | 91501 | 99006 | 114392 | 114874 | 139825 | 117653 | 137712 | 120871 | 117565 | 116391 | 101890 | 95245 | 91501 | 99006 | 13048 | 13103 | 15949 | 13420 | 15708 | 13787 | 13410 | 13276 | 11622 | 10864 | 10437 | 11293 | 0 | 0 | 1366925 | 1366925 | 155917 | 2020 | solar PV | TRUE
60062 | N | . | Avalon Solar II | Avalon Solar Partners II, LLC | 59789 | AZ | MTN | WECC |  | 22 | 2 | NAICS-22 Non-Cogen | PV | SUN | SUN | TEPC | A |  | 0 | 0 | 0 | 0 | 0 | 0 | 0 | 0 | 0 | 0 | 0 | 0 | 0 | 0 | 0 | 0 | 0 | 0 | 0 | 0 | 0 | 0 | 0 | 0 | 0 | 0 | 0 | 0 | 0 | 0 | 0 | 0 | 0 | 0 | 0 | 0 | 22735 | 26255 | 29624 | 39599 | 42894 | 40981 | 41065 | 37753 | 34111 | 32157 | 22966 | 20386 | 22735 | 26255 | 29624 | 39599 | 42894 | 40981 | 41065 | 37753 | 34111 | 32157 | 22966 | 20386 | 2593.262 | 2994.743 | 3378.989 | 4516.878 | 4892.642 | 4674.432 | 4684.012 | 4306.299 | 3890.848 | 3668.016 | 2619.561 | 2325.318 | 0 | 0 | 390526 | 390526 | 44545 | 2020 | solar PV | TRUE
60063 | N | . | Live Oak Solar, LLC | Live Oak Solar, LLC | 59802 | GA | SAT | SERC |  | 22 | 2 | NAICS-22 Non-Cogen | PV | SUN | SUN | SOCO | M |  | 0 | 0 | 0 | 0 | 0 | 0 | 0 | 0 | 0 | 0 | 0 | 0 | 0 | 0 | 0 | 0 | 0 | 0 | 0 | 0 | 0 | 0 | 0 | 0 | 0 | 0 | 0 | 0 | 0 | 0 | 0 | 0 | 0 | 0 | 0 | 0 | 55241 | 52409 | 67629 | 86557 | 93158 | 84058 | 89292 | 77378 | 66848 | 70907 | 59800 | 57722 | 55241 | 52409 | 67629 | 86557 | 93158 | 84058 | 89292 | 77378 | 66848 | 70907 | 59800 | 57722 | 6301 | 5978 | 7714 | 9873 | 10626 | 9588 | 10185 | 8826 | 7625 | 8088 | 6821 | 6584 | 0 | 0 | 860999 | 860999 | 98209 | 2020 | solar PV | TRUE
60064 | N | . | White Pine Solar, LLC | White Pine Solar, LLC | 59803 | GA | SAT | SERC |  | 22 | 2 | NAICS-22 Non-Cogen | PV | SUN | SUN | SOCO | A |  | 0 | 0 | 0 | 0 | 0 | 0 | 0 | 0 | 0 | 0 | 0 | 0 | 0 | 0 | 0 | 0 | 0 | 0 | 0 | 0 | 0 | 0 | 0 | 0 | 0 | 0 | 0 | 0 | 0 | 0 | 0 | 0 | 0 | 0 | 0 | 0 | 96002 | 98912 | 135993 | 166184 | 192249 | 162957 | 176468 | 160643 | 126655 | 129261 | 107492 | 103437 | 96002 | 98912 | 135993 | 166184 | 192249 | 162957 | 176468 | 160643 | 126655 | 129261 | 107492 | 103437 | 10950.424 | 11282.294 | 15511.892 | 18955.637 | 21928.678 | 18587.514 | 20128.692 | 18323.655 | 14446.804 | 14743.996 | 12260.962 | 11798.452 | 0 | 0 | 1656253 | 1656253 | 188919 | 2020 | solar PV | TRUE
60065 | N | . | Federal Road Solar 1, LLC CSG | Federal Road Solar 1, LLC | 59804 | MA | NEW | NPCC |  | 22 | 2 | NAICS-22 Non-Cogen | PV | SUN | SUN | ISNE | A |  | 0 | 0 | 0 | 0 | 0 | 0 | 0 | 0 | 0 | 0 | 0 | 0 | 0 | 0 | 0 | 0 | 0 | 0 | 0 | 0 | 0 | 0 | 0 | 0 | 0 | 0 | 0 | 0 | 0 | 0 | 0 | 0 | 0 | 0 | 0 | 0 | 3161 | 4140 | 6300 | 6040 | 8516 | 8046 | 7923 | 7490 | 6503 | 4728 | 3381 | 2573 | 3161 | 4140 | 6300 | 6040 | 8516 | 8046 | 7923 | 7490 | 6503 | 4728 | 3381 | 2573 | 360.56 | 472.276 | 718.609 | 689.004 | 971.365 | 917.741 | 903.777 | 854.343 | 741.79 | 539.306 | 385.697 | 293.532 | 0 | 0 | 68801 | 68801 | 7848 | 2020 | solar PV | TRUE
60067 | N | . | BWC Swan Pond River CSG | BWC Swan Pond River, LLC | 59805 | MA | NEW | NPCC |  | 22 | 2 | NAICS-22 Non-Cogen | PV | SUN | SUN | ISNE | A |  | 0 | 0 | 0 | 0 | 0 | 0 | 0 | 0 | 0 | 0 | 0 | 0 | 0 | 0 | 0 | 0 | 0 | 0 | 0 | 0 | 0 | 0 | 0 | 0 | 0 | 0 | 0 | 0 | 0 | 0 | 0 | 0 | 0 | 0 | 0 | 0 | 825 | 1080 | 1644 | 1576 | 2222 | 2100 | 2068 | 1955 | 1697 | 1234 | 882 | 672 | 825 | 1080 | 1644 | 1576 | 2222 | 2100 | 2068 | 1955 | 1697 | 1234 | 882 | 672 | 94.091 | 123.244 | 187.527 | 179.801 | 253.486 | 239.492 | 235.848 | 222.948 | 193.576 | 140.736 | 100.651 | 76.6 | 0 | 0 | 17955 | 17955 | 2048 | 2020 | solar PV | TRUE
60068 | N | . | Grand View Solar Two | Grand View PV Solar Two, LLC | 59806 | ID | MTN | WECC |  | 22 | 2 | NAICS-22 Non-Cogen | PV | SUN | SUN | IPCO | M |  | 0 | 0 | 0 | 0 | 0 | 0 | 0 | 0 | 0 | 0 | 0 | 0 | 0 | 0 | 0 | 0 | 0 | 0 | 0 | 0 | 0 | 0 | 0 | 0 | 0 | 0 | 0 | 0 | 0 | 0 | 0 | 0 | 0 | 0 | 0 | 0 | 47140 | 101215 | 136932 | 182301 | 188210 | 177391 | 229897 | 183160 | 146286 | 121739 | 61860 | 59090 | 47140 | 101215 | 136932 | 182301 | 188210 | 177391 | 229897 | 183160 | 146286 | 121739 | 61860 | 59090 | 5377 | 11545 | 15619 | 20794 | 21468 | 20234 | 26223 | 20892 | 16686 | 13886 | 7056 | 6740 | 0 | 0 | 1635221 | 1635221 | 186520 | 2020 | solar PV | TRUE
60069 | N | . | Cedar Bluff Wind, LLC | Cedar Bluff Wind, LLC | 59817 | KS | WNC | MRO |  | 22 | 2 | NAICS-22 Non-Cogen | WT | WND | WND | SWPP | A |  | 0 | 0 | 0 | 0 | 0 | 0 | 0 | 0 | 0 | 0 | 0 | 0 | 0 | 0 | 0 | 0 | 0 | 0 | 0 | 0 | 0 | 0 | 0 | 0 | 0 | 0 | 0 | 0 | 0 | 0 | 0 | 0 | 0 | 0 | 0 | 0 | 624006 | 638501 | 651538 | 663478 | 602270 | 813096 | 502823 | 536106 | 567982 | 640983 | 738755 | 613868 | 624006 | 638501 | 651538 | 663478 | 602270 | 813096 | 502823 | 536106 | 567982 | 640983 | 738755 | 613868 | 71176.634 | 72830.032 | 74317.044 | 75679.05 | 68697.396 | 92745.117 | 57354.001 | 61150.436 | 64786.319 | 73113.172 | 84265.462 | 70020.337 | 0 | 0 | 7593406 | 7593406 | 866135 | 2020 | onshore wind | TRUE
60071 | N | . | Perry Solar Facility | Duke Energy Florida, LLC | 6455 | FL | SAT | SERC |  | 22 | 1 | Electric Utility | PV | SUN | SUN | FPC | A |  | 0 | 0 | 0 | 0 | 0 | 0 | 0 | 0 | 0 | 0 | 0 | 0 | 0 | 0 | 0 | 0 | 0 | 0 | 0 | 0 | 0 | 0 | 0 | 0 | 0 | 0 | 0 | 0 | 0 | 0 | 0 | 0 | 0 | 0 | 0 | 0 | 5357 | 5799 | 7730 | 7004 | 8263 | 7133 | 7313 | 6978 | 6043 | 5897 | 5159 | 5614 | 5357 | 5799 | 7730 | 7004 | 8263 | 7133 | 7313 | 6978 | 6043 | 5897 | 5159 | 5614 | 611.021 | 661.47 | 881.661 | 798.887 | 942.477 | 813.598 | 834.171 | 795.943 | 689.277 | 672.682 | 588.481 | 640.332 | 0 | 0 | 78290 | 78290 | 8930 | 2020 | solar PV | TRUE
60072 | N | . | Neisler Street Solar | Neisler Street Solar I, LLC | 59825 | NC | SAT | SERC |  | 22 | 2 | NAICS-22 Non-Cogen | PV | SUN | SUN | DUK | A |  | 0 | 0 | 0 | 0 | 0 | 0 | 0 | 0 | 0 | 0 | 0 | 0 | 0 | 0 | 0 | 0 | 0 | 0 | 0 | 0 | 0 | 0 | 0 | 0 | 0 | 0 | 0 | 0 | 0 | 0 | 0 | 0 | 0 | 0 | 0 | 0 | 1737 | 1785 | 2283 | 3101 | 3103 | 3019 | 3377 | 2712 | 2297 | 2328 | 1947 | 1646 | 1737 | 1785 | 2283 | 3101 | 3103 | 3019 | 3377 | 2712 | 2297 | 2328 | 1947 | 1646 | 198.094 | 203.582 | 260.401 | 353.693 | 353.974 | 344.373 | 385.207 | 309.305 | 261.956 | 265.578 | 222.119 | 187.718 | 0 | 0 | 29335 | 29335 | 3346 | 2020 | solar PV | TRUE
60073 | N | . | Leominster | Syncarpha Massachusetts, LLC | 59822 | MA | NEW | NPCC |  | 22 | 2 | NAICS-22 Non-Cogen | PV | SUN | SUN | ISNE | A |  | 0 | 0 | 0 | 0 | 0 | 0 | 0 | 0 | 0 | 0 | 0 | 0 | 0 | 0 | 0 | 0 | 0 | 0 | 0 | 0 | 0 | 0 | 0 | 0 | 0 | 0 | 0 | 0 | 0 | 0 | 0 | 0 | 0 | 0 | 0 | 0 | 1280 | 1677 | 2551 | 2446 | 3448 | 3258 | 3209 | 3033 | 2633 | 1915 | 1369 | 1042 | 1280 | 1677 | 2551 | 2446 | 3448 | 3258 | 3209 | 3033 | 2633 | 1915 | 1369 | 1042 | 146.007 | 191.245 | 290.996 | 279.008 | 393.348 | 371.634 | 365.979 | 345.961 | 300.383 | 218.389 | 156.186 | 118.864 | 0 | 0 | 27861 | 27861 | 3178 | 2020 | solar PV | TRUE
60074 | N | . | North Adams Landfill | Syncarpha North Adams, LLC | 59823 | MA | NEW | NPCC |  | 22 | 2 | NAICS-22 Non-Cogen | PV | SUN | SUN | ISNE | A |  | 0 | 0 | 0 | 0 | 0 | 0 | 0 | 0 | 0 | 0 | 0 | 0 | 0 | 0 | 0 | 0 | 0 | 0 | 0 | 0 | 0 | 0 | 0 | 0 | 0 | 0 | 0 | 0 | 0 | 0 | 0 | 0 | 0 | 0 | 0 | 0 | 1482 | 1941 | 2954 | 2832 | 3993 | 3773 | 3715 | 3512 | 3049 | 2217 | 1586 | 1207 | 1482 | 1941 | 2954 | 2832 | 3993 | 3773 | 3715 | 3512 | 3049 | 2217 | 1586 | 1207 | 169.072 | 221.455 | 336.962 | 323.08 | 455.482 | 430.337 | 423.789 | 400.609 | 347.832 | 252.885 | 180.857 | 137.64 | 0 | 0 | 32261 | 32261 | 3680 | 2020 | solar PV | TRUE
60075 | N | . | Fisher Road Solar | Fisher Road Solar I, LLC | 59824 | MA | NEW | NPCC |  | 22 | 2 | NAICS-22 Non-Cogen | PV | SUN | SUN | ISNE | A |  | 0 | 0 | 0 | 0 | 0 | 0 | 0 | 0 | 0 | 0 | 0 | 0 | 0 | 0 | 0 | 0 | 0 | 0 | 0 | 0 | 0 | 0 | 0 | 0 | 0 | 0 | 0 | 0 | 0 | 0 | 0 | 0 | 0 | 0 | 0 | 0 | 2975 | 3897 | 5929 | 5685 | 8015 | 7572 | 7457 | 7049 | 6120 | 4450 | 3182 | 2422 | 2975 | 3897 | 5929 | 5685 | 8015 | 7572 | 7457 | 7049 | 6120 | 4450 | 3182 | 2422 | 339.335 | 444.474 | 676.305 | 648.443 | 914.182 | 863.715 | 850.573 | 804.049 | 698.122 | 507.558 | 362.992 | 276.252 | 0 | 0 | 64753 | 64753 | 7386 | 2020 | solar PV | TRUE
60076 | N | . | Palmer Landfill | Syncarpha Bondsville, LLC | 59826 | MA | NEW | NPCC |  | 22 | 2 | NAICS-22 Non-Cogen | PV | SUN | SUN | ISNE | A |  | 0 | 0 | 0 | 0 | 0 | 0 | 0 | 0 | 0 | 0 | 0 | 0 | 0 | 0 | 0 | 0 | 0 | 0 | 0 | 0 | 0 | 0 | 0 | 0 | 0 | 0 | 0 | 0 | 0 | 0 | 0 | 0 | 0 | 0 | 0 | 0 | 2592 | 3396 | 5167 | 4954 | 6984 | 6598 | 6498 | 6142 | 5333 | 3877 | 2773 | 2110 | 2592 | 3396 | 5167 | 4954 | 6984 | 6598 | 6498 | 6142 | 5333 | 3877 | 2773 | 2110 | 295.688 | 387.305 | 589.318 | 565.04 | 796.598 | 752.623 | 741.171 | 700.631 | 608.328 | 442.275 | 316.303 | 240.72 | 0 | 0 | 56424 | 56424 | 6436 | 2020 | solar PV | TRUE
60077 | N | . | CED Avenal | Consolidated Edison Development Inc. | 56769 | CA | PACC | WECC |  | 22 | 2 | NAICS-22 Non-Cogen | PV | SUN | SUN | CISO | A |  | 0 | 0 | 0 | 0 | 0 | 0 | 0 | 0 | 0 | 0 | 0 | 0 | 0 | 0 | 0 | 0 | 0 | 0 | 0 | 0 | 0 | 0 | 0 | 0 | 0 | 0 | 0 | 0 | 0 | 0 | 0 | 0 | 0 | 0 | 0 | 0 | 18395 | 24936 | 24401 | 30752 | 40247 | 40078 | 45269 | 37504 | 29448 | 27220 | 21519 | 17038 | 18395 | 24936 | 24401 | 30752 | 40247 | 40078 | 45269 | 37504 | 29448 | 27220 | 21519 | 17038 | 2098.252 | 2844.284 | 2783.304 | 3507.747 | 4590.762 | 4571.483 | 5163.566 | 4277.872 | 3358.974 | 3104.79 | 2454.565 | 1943.401 | 0 | 0 | 356807 | 356807 | 40699 | 2020 | solar PV | TRUE
60078 | N | . | CED Ducor 1 | Consolidated Edison Development Inc. | 56769 | CA | PACC | WECC |  | 22 | 2 | NAICS-22 Non-Cogen | PV | SUN | SUN | CISO | A |  | 0 | 0 | 0 | 0 | 0 | 0 | 0 | 0 | 0 | 0 | 0 | 0 | 0 | 0 | 0 | 0 | 0 | 0 | 0 | 0 | 0 | 0 | 0 | 0 | 0 | 0 | 0 | 0 | 0 | 0 | 0 | 0 | 0 | 0 | 0 | 0 | 22494 | 30492 | 29838 | 37604 | 49215 | 49008 | 55355 | 45860 | 36009 | 33284 | 26314 | 20834 | 22494 | 30492 | 29838 | 37604 | 49215 | 49008 | 55355 | 45860 | 36009 | 33284 | 26314 | 20834 | 2565.756 | 3478.009 | 3403.443 | 4289.296 | 5613.613 | 5590.039 | 6314.042 | 5231.009 | 4107.375 | 3796.557 | 3001.458 | 2376.403 | 0 | 0 | 436307 | 436307 | 49767 | 2020 | solar PV | TRUE
60079 | N | . | CED Ducor 2 | Consolidated Edison Development Inc. | 56769 | CA | PACC | WECC |  | 22 | 2 | NAICS-22 Non-Cogen | PV | SUN | SUN | CISO | A |  | 0 | 0 | 0 | 0 | 0 | 0 | 0 | 0 | 0 | 0 | 0 | 0 | 0 | 0 | 0 | 0 | 0 | 0 | 0 | 0 | 0 | 0 | 0 | 0 | 0 | 0 | 0 | 0 | 0 | 0 | 0 | 0 | 0 | 0 | 0 | 0 | 22783 | 30884 | 30222 | 38088 | 49847 | 49638 | 56067 | 46450 | 36472 | 33712 | 26652 | 21102 | 22783 | 30884 | 30222 | 38088 | 49847 | 49638 | 56067 | 46450 | 36472 | 33712 | 26652 | 21102 | 2598.752 | 3522.736 | 3447.211 | 4344.456 | 5685.804 | 5661.926 | 6395.24 | 5298.28 | 4160.195 | 3845.381 | 3040.056 | 2406.963 | 0 | 0 | 441917 | 441917 | 50407 | 2020 | solar PV | TRUE
60080 | N | . | CED Ducor 3 | Consolidated Edison Development Inc. | 56769 | CA | PACC | WECC |  | 22 | 2 | NAICS-22 Non-Cogen | PV | SUN | SUN | CISO | A |  | 0 | 0 | 0 | 0 | 0 | 0 | 0 | 0 | 0 | 0 | 0 | 0 | 0 | 0 | 0 | 0 | 0 | 0 | 0 | 0 | 0 | 0 | 0 | 0 | 0 | 0 | 0 | 0 | 0 | 0 | 0 | 0 | 0 | 0 | 0 | 0 | 17084 | 23158 | 22662 | 28560 | 37378 | 37221 | 42042 | 34831 | 27349 | 25279 | 19985 | 15823 | 17084 | 23158 | 22662 | 28560 | 37378 | 37221 | 42042 | 34831 | 27349 | 25279 | 19985 | 15823 | 1948.691 | 2641.545 | 2584.912 | 3257.717 | 4263.535 | 4245.63 | 4795.51 | 3972.948 | 3119.548 | 2883.483 | 2279.605 | 1804.876 | 0 | 0 | 331372 | 331372 | 37798 | 2020 | solar PV | TRUE
60081 | N | . | CED Ducor 4 | Consolidated Edison Development Inc. | 56769 | CA | PACC | WECC |  | 22 | 2 | NAICS-22 Non-Cogen | PV | SUN | SUN | CISO | A |  | 0 | 0 | 0 | 0 | 0 | 0 | 0 | 0 | 0 | 0 | 0 | 0 | 0 | 0 | 0 | 0 | 0 | 0 | 0 | 0 | 0 | 0 | 0 | 0 | 0 | 0 | 0 | 0 | 0 | 0 | 0 | 0 | 0 | 0 | 0 | 0 | 22011 | 29837 | 29197 | 36797 | 48157 | 47955 | 54166 | 44875 | 35236 | 32569 | 25749 | 20386 | 22011 | 29837 | 29197 | 36797 | 48157 | 47955 | 54166 | 44875 | 35236 | 32569 | 25749 | 20386 | 2510.645 | 3403.301 | 3330.336 | 4197.161 | 5493.032 | 5469.964 | 6178.415 | 5118.647 | 4019.148 | 3715.007 | 2936.986 | 2325.358 | 0 | 0 | 426935 | 426935 | 48698 | 2020 | solar PV | TRUE
60082 | N | . | White Oak Solar, LLC | White Oak Solar, LLC | 59831 | GA | SAT | SERC |  | 22 | 2 | NAICS-22 Non-Cogen | PV | SUN | SUN | SOCO | A |  | 0 | 0 | 0 | 0 | 0 | 0 | 0 | 0 | 0 | 0 | 0 | 0 | 0 | 0 | 0 | 0 | 0 | 0 | 0 | 0 | 0 | 0 | 0 | 0 | 0 | 0 | 0 | 0 | 0 | 0 | 0 | 0 | 0 | 0 | 0 | 0 | 73442 | 75668 | 104035 | 127132 | 147071 | 124663 | 134999 | 122893 | 96892 | 98885 | 82232 | 79130 | 73442 | 75668 | 104035 | 127132 | 147071 | 124663 | 134999 | 122893 | 96892 | 98885 | 82232 | 79130 | 8377.128 | 8631.013 | 11866.677 | 14501.159 | 16775.551 | 14219.543 | 15398.552 | 14017.69 | 11051.879 | 11279.233 | 9379.699 | 9025.876 | 0 | 0 | 1267042 | 1267042 | 144524 | 2020 | solar PV | TRUE
60083 | N | . | Fresno Solar | Wellhead Services, Inc | 20323 | CA | PACC | WECC |  | 22 | 2 | NAICS-22 Non-Cogen | PV | SUN | SUN | CISO | A |  | 0 | 0 | 0 | 0 | 0 | 0 | 0 | 0 | 0 | 0 | 0 | 0 | 0 | 0 | 0 | 0 | 0 | 0 | 0 | 0 | 0 | 0 | 0 | 0 | 0 | 0 | 0 | 0 | 0 | 0 | 0 | 0 | 0 | 0 | 0 | 0 | 2888 | 3915 | 3831 | 4828 | 6319 | 6293 | 7108 | 5888 | 4624 | 4274 | 3379 | 2675 | 2888 | 3915 | 3831 | 4828 | 6319 | 6293 | 7108 | 5888 | 4624 | 4274 | 3379 | 2675 | 329.439 | 446.571 | 436.996 | 550.738 | 720.779 | 717.752 | 810.712 | 671.653 | 527.38 | 487.472 | 385.382 | 305.126 | 0 | 0 | 56022 | 56022 | 6390 | 2020 | solar PV | TRUE
60084 | Y | . | PCA-Valdosta Mill | PCA-Valdosta Mill | 59833 | GA | SAT | SERC |  | 32213 | 7 | Industrial NAICS Cogen | ST | BLQ | WWW | SOCO | AM | short tons | 42370 | 45778 | 47856 | 47570 | 50383 | 47645 | 50981 | 50811 | 48003 | 51285 | 50287 | 53076 | 7546 | 9246 | 9571 | 9672 | 10512 | 9506 | 10659 | 10549 | 9585 | 10065 | 9688 | 10073 | 11.9 | 11.9 | 11.9 | 11.8 | 11.8 | 12.2 | 12.1 | 12.1 | 12.1 | 12.3 | 12.3 | 12.3 | 504203 | 544758 | 569486 | 561326 | 594519 | 581269 | 616870 | 614813 | 580836 | 630806 | 618530 | 652835 | 89795 | 110032 | 113890 | 114125 | 124038 | 115976 | 128973 | 127639 | 115982 | 123805 | 119167 | 123893 | 12502.411 | 15319.978 | 15857.182 | 15889.822 | 17270.084 | 16147.628 | 17957.215 | 17771.476 | 16148.463 | 17237.688 | 16591.879 | 17249.941 | 586045 | 116672 | 7070251 | 1407315 | 195943.77 | 2020 | biomass | FALSE
60084 | Y | . | PCA-Valdosta Mill | PCA-Valdosta Mill | 59833 | GA | SAT | SERC |  | 32213 | 7 | Industrial NAICS Cogen | ST | NG | NG | SOCO | AM | mcf | 47131 | 29268 | 29071 | 35373 | 30833 | 66683 | 75333 | 19655 | 22286 | 10895 | 16348 | 20159 | 8394 | 5911 | 5814 | 7192 | 6433 | 13304 | 15750 | 4081 | 4450 | 2139 | 3149 | 3825 | 1.025 | 1.025 | 1.025 | 1.025 | 1.025 | 1.025 | 1.025 | 1.025 | 1.025 | 1.025 | 1.025 | 1.025 | 48309 | 30000 | 29798 | 36257 | 31604 | 68350 | 77216 | 20146 | 22843 | 11167 | 16757 | 20663 | 8604 | 6059 | 5959 | 7372 | 6594 | 13637 | 16144 | 4183 | 4561 | 2192 | 3228 | 3921 | 1197.895 | 843.667 | 829.71 | 1026.36 | 918.054 | 1898.762 | 2247.783 | 582.341 | 635.087 | 305.165 | 449.493 | 545.981 | 403035 | 80442 | 413110 | 82454 | 11480.298 | 2020 | natural gas peaker | FALSE
60084 | Y | . | PCA-Valdosta Mill | PCA-Valdosta Mill | 59833 | GA | SAT | SERC |  | 32213 | 7 | Industrial NAICS Cogen | ST | OBL | ORW | SOCO | AM | barrels | 0 | 0 | 0 | 0 | 0 | 0 | 0 | 0 | 0 | 0 | 0 | 58 | 0 | 0 | 0 | 0 | 0 | 0 | 0 | 0 | 0 | 0 | 0 | 11 | 0 | 0 | 0 | 0 | 0 | 0 | 0 | 0 | 0 | 0 | 0 | 5.4 | 0 | 0 | 0 | 0 | 0 | 0 | 0 | 0 | 0 | 0 | 0 | 313 | 0 | 0 | 0 | 0 | 0 | 0 | 0 | 0 | 0 | 0 | 0 | 59 | 0 | 0 | 0 | 0 | 0 | 0 | 0 | 0 | 0 | 0 | 0 | 8.276 | 58 | 11 | 313 | 59 | 8.276 | 2020 | biomass | FALSE
60084 | Y | . | PCA-Valdosta Mill | PCA-Valdosta Mill | 59833 | GA | SAT | SERC |  | 32213 | 7 | Industrial NAICS Cogen | ST | RFO | RFO | SOCO | AM | barrels | 6 | 0 | 0 | 3 | 0 | 0 | 0 | 0 | 0 | 0 | 0 | 80 | 1 | 0 | 0 | 1 | 0 | 0 | 0 | 0 | 0 | 0 | 0 | 15 | 6.18 | 0 | 0 | 6.1 | 0 | 0 | 0 | 0 | 0 | 0 | 0 | 3 | 37 | 0 | 0 | 18 | 0 | 0 | 0 | 0 | 0 | 0 | 0 | 240 | 7 | 0 | 0 | 4 | 0 | 0 | 0 | 0 | 0 | 0 | 0 | 46 | 0.919 | 0 | 0 | 0.518 | 0 | 0 | 0 | 0 | 0 | 0 | 0 | 6.342 | 89 | 17 | 295 | 57 | 7.779 | 2020 | petroleum | FALSE
60084 | Y | . | PCA-Valdosta Mill | PCA-Valdosta Mill | 59833 | GA | SAT | SERC |  | 32213 | 7 | Industrial NAICS Cogen | ST | WDS | WWW | SOCO | AM | short tons | 26376 | 28678 | 29651 | 28366 | 29466 | 25522 | 30444 | 31826 | 30523 | 31584 | 31443 | 31555 | 4697 | 5792 | 5930 | 5767 | 6148 | 5092 | 6365 | 6607 | 6095 | 6199 | 6058 | 5988 | 9.89 | 9.9 | 9.9 | 9.9 | 9.9 | 9.9 | 9.9 | 9.9 | 9.9 | 9.9 | 9.9 | 9.9 | 260859 | 283912 | 293545 | 280823 | 291713 | 252668 | 301396 | 315077 | 302178 | 312682 | 311286 | 312395 | 46457 | 57345 | 58705 | 57095 | 60862 | 50413 | 63015 | 65412 | 60339 | 61369 | 59973 | 59285 | 6468.35 | 7984.328 | 8173.672 | 7949.452 | 8473.929 | 7019.101 | 8773.687 | 9107.468 | 8401.172 | 8544.484 | 8350.142 | 8254.442 | 355434 | 70738 | 3518534 | 700270 | 97500.227 | 2020 | biomass | FALSE
60085 | N | . | AVS Lancaster 1 | Tesla Inc. | 60947 | CA | PACC | WECC |  | 22 | 2 | NAICS-22 Non-Cogen | PV | SUN | SUN | CISO | A |  | 0 | 0 | 0 | 0 | 0 | 0 | 0 | 0 | 0 | 0 | 0 | 0 | 0 | 0 | 0 | 0 | 0 | 0 | 0 | 0 | 0 | 0 | 0 | 0 | 0 | 0 | 0 | 0 | 0 | 0 | 0 | 0 | 0 | 0 | 0 | 0 | 3365 | 4562 | 4464 | 5626 | 7363 | 7332 | 8282 | 6861 | 5388 | 4980 | 3937 | 3117 | 3365 | 4562 | 4464 | 5626 | 7363 | 7332 | 8282 | 6861 | 5388 | 4980 | 3937 | 3117 | 383.882 | 520.37 | 509.214 | 641.752 | 839.893 | 836.366 | 944.689 | 782.649 | 614.534 | 568.03 | 449.07 | 355.551 | 0 | 0 | 65277 | 65277 | 7446 | 2020 | solar PV | TRUE
60086 | N | . | US-TOPCO (Soccer Center) | Tesla Inc. | 60947 | CA | PACC | WECC |  | 22 | 2 | NAICS-22 Non-Cogen | PV | SUN | SUN | CISO | A |  | 0 | 0 | 0 | 0 | 0 | 0 | 0 | 0 | 0 | 0 | 0 | 0 | 0 | 0 | 0 | 0 | 0 | 0 | 0 | 0 | 0 | 0 | 0 | 0 | 0 | 0 | 0 | 0 | 0 | 0 | 0 | 0 | 0 | 0 | 0 | 0 | 2457 | 3331 | 3260 | 4108 | 5377 | 5354 | 6048 | 5010 | 3934 | 3636 | 2875 | 2276 | 2457 | 3331 | 3260 | 4108 | 5377 | 5354 | 6048 | 5010 | 3934 | 3636 | 2875 | 2276 | 280.307 | 379.969 | 371.823 | 468.602 | 613.282 | 610.707 | 689.803 | 571.483 | 448.727 | 414.77 | 327.907 | 259.62 | 0 | 0 | 47666 | 47666 | 5437 | 2020 | solar PV | TRUE
60087 | N | . | South Plains II | Onward Energy | 60453 | TX | WSC | TRE |  | 22 | 2 | NAICS-22 Non-Cogen | WT | WND | WND | ERCO | M |  | 0 | 0 | 0 | 0 | 0 | 0 | 0 | 0 | 0 | 0 | 0 | 0 | 0 | 0 | 0 | 0 | 0 | 0 | 0 | 0 | 0 | 0 | 0 | 0 | 0 | 0 | 0 | 0 | 0 | 0 | 0 | 0 | 0 | 0 | 0 | 0 | 814174 | 799822 | 808782 | 872658 | 814174 | 1013553 | 619818 | 643428 | 548279 | 779193 | 923823 | 801663 | 814174 | 799822 | 808782 | 872658 | 814174 | 1013553 | 619818 | 643428 | 548279 | 779193 | 923823 | 801663 | 92868 | 91231 | 92253 | 99539 | 92868 | 115610 | 70699 | 73392 | 62539 | 88878 | 105375 | 91441 | 0 | 0 | 9439367 | 9439367 | 1076693 | 2020 | onshore wind | TRUE
60088 | N | . | Sunflower Wind Project | Onward Energy | 60453 | ND | WNC | MRO |  | 22 | 2 | NAICS-22 Non-Cogen | WT | WND | WND | WACM | M |  | 0 | 0 | 0 | 0 | 0 | 0 | 0 | 0 | 0 | 0 | 0 | 0 | 0 | 0 | 0 | 0 | 0 | 0 | 0 | 0 | 0 | 0 | 0 | 0 | 0 | 0 | 0 | 0 | 0 | 0 | 0 | 0 | 0 | 0 | 0 | 0 | 349347 | 322617 | 324326 | 359017 | 343167 | 295939 | 248466 | 281052 | 370853 | 385003 | 405430 | 385967 | 349347 | 322617 | 324326 | 359017 | 343167 | 295939 | 248466 | 281052 | 370853 | 385003 | 405430 | 385967 | 39848 | 36799 | 36994 | 40951 | 39143 | 33756 | 28341 | 32058 | 42301 | 43915 | 46245 | 44025 | 0 | 0 | 4071184 | 4071184 | 464376 | 2020 | onshore wind | TRUE
60089 | N | . | Elkton Solar | SunE DB27, LLC | 59838 | MD | SAT | RFC |  | 22 | 2 | NAICS-22 Non-Cogen | PV | SUN | SUN | PJM | A |  | 0 | 0 | 0 | 0 | 0 | 0 | 0 | 0 | 0 | 0 | 0 | 0 | 0 | 0 | 0 | 0 | 0 | 0 | 0 | 0 | 0 | 0 | 0 | 0 | 0 | 0 | 0 | 0 | 0 | 0 | 0 | 0 | 0 | 0 | 0 | 0 | 1287 | 1462 | 1857 | 2083 | 2381 | 2566 | 2550 | 2126 | 1886 | 1619 | 1462 | 1078 | 1287 | 1462 | 1857 | 2083 | 2381 | 2566 | 2550 | 2126 | 1886 | 1619 | 1462 | 1078 | 146.798 | 166.747 | 211.833 | 237.624 | 271.636 | 292.696 | 290.807 | 242.445 | 215.132 | 184.63 | 166.736 | 122.916 | 0 | 0 | 22357 | 22357 | 2550 | 2020 | solar PV | TRUE
60091 | N | . | Kingbird B Solar, LLC | CD Arevon USA, Inc. | 61230 | CA | PACC | WECC |  | 22 | 2 | NAICS-22 Non-Cogen | PV | SUN | SUN | CISO | A |  | 0 | 0 | 0 | 0 | 0 | 0 | 0 | 0 | 0 | 0 | 0 | 0 | 0 | 0 | 0 | 0 | 0 | 0 | 0 | 0 | 0 | 0 | 0 | 0 | 0 | 0 | 0 | 0 | 0 | 0 | 0 | 0 | 0 | 0 | 0 | 0 | 25826 | 35008 | 34258 | 43175 | 56505 | 56267 | 63555 | 52654 | 41343 | 38215 | 30212 | 23920 | 25826 | 35008 | 34258 | 43175 | 56505 | 56267 | 63555 | 52654 | 41343 | 38215 | 30212 | 23920 | 2945.824 | 3993.208 | 3907.596 | 4924.67 | 6445.159 | 6418.093 | 7249.342 | 6005.88 | 4715.801 | 4358.943 | 3446.064 | 2728.42 | 0 | 0 | 500938 | 500938 | 57139 | 2020 | solar PV | TRUE
60092 | N | . | Blythe Solar II, LLC | Blythe Solar II, LLC | 59843 | CA | PACC | WECC |  | 22 | 2 | NAICS-22 Non-Cogen | PV | SUN | SUN | CISO | A |  | 0 | 0 | 0 | 0 | 0 | 0 | 0 | 0 | 0 | 0 | 0 | 0 | 0 | 0 | 0 | 0 | 0 | 0 | 0 | 0 | 0 | 0 | 0 | 0 | 0 | 0 | 0 | 0 | 0 | 0 | 0 | 0 | 0 | 0 | 0 | 0 | 125401 | 169988 | 166343 | 209639 | 274365 | 273213 | 308599 | 255665 | 200748 | 185557 | 146696 | 116147 | 125401 | 169988 | 166343 | 209639 | 274365 | 273213 | 308599 | 255665 | 200748 | 185557 | 146696 | 116147 | 14303.785 | 19389.48 | 18973.781 | 23912.303 | 31295.215 | 31163.79 | 35200.018 | 29162.243 | 22898.116 | 21165.348 | 16732.763 | 13248.158 | 0 | 0 | 2432361 | 2432361 | 277445 | 2020 | solar PV | TRUE
60093 | N | . | Blythe Solar 110, LLC | Blythe Solar 110, LLC | 59842 | CA | PACC | WECC |  | 22 | 2 | NAICS-22 Non-Cogen | PV | SUN | SUN | CISO | A |  | 0 | 0 | 0 | 0 | 0 | 0 | 0 | 0 | 0 | 0 | 0 | 0 | 0 | 0 | 0 | 0 | 0 | 0 | 0 | 0 | 0 | 0 | 0 | 0 | 0 | 0 | 0 | 0 | 0 | 0 | 0 | 0 | 0 | 0 | 0 | 0 | 133513 | 180984 | 177103 | 223200 | 292113 | 290886 | 328561 | 272204 | 213733 | 197560 | 156185 | 123660 | 133513 | 180984 | 177103 | 223200 | 292113 | 290886 | 328561 | 272204 | 213733 | 197560 | 156185 | 123660 | 15229.049 | 20643.722 | 20201.132 | 25459.111 | 33319.599 | 33179.672 | 37476.991 | 31048.652 | 24379.319 | 22534.465 | 17815.15 | 14105.138 | 0 | 0 | 2589702 | 2589702 | 295392 | 2020 | solar PV | TRUE
60094 | N | . | Blythe Solar III, LLC Hybrid | Blythe Solar III, LLC | 59844 | CA | PACC | WECC |  | 22 | 2 | NAICS-22 Non-Cogen | PV | SUN | SUN | CISO | M |  | . | . | . | . | 0 | 0 | 0 | 0 | 0 | 0 | 0 | 0 | . | . | . | . | 0 | 0 | 0 | 0 | 0 | 0 | 0 | 0 | . | . | . | . | 0 | 0 | 0 | 0 | 0 | 0 | 0 | 0 | . | . | . | . | 230309 | 362068 | 378515 | 333155 | 254217 | 148715 | 160445 | 88722 | . | . | . | . | 230309 | 362068 | 378515 | 333155 | 254217 | 148715 | 160445 | 88722 | . | . | . | . | 26270 | 41299 | 43175 | 38001 | 28997 | 16963 | 18301 | 10120 | 0 | 0 | 1956146 | 1956146 | 223126 | 2020 | solar PV | TRUE
60095 | N | . | Blythe Solar IV, LLC | Blythe Solar IV, LLC | 59845 | CA | PACC | WECC |  | 22 | 2 | NAICS-22 Non-Cogen | PV | SUN | SUN | CISO | M |  | . | . | . | . | . | . | 0 | 0 | 0 | 0 | 0 | 0 | . | . | . | . | . | . | 0 | 0 | 0 | 0 | 0 | 0 | . | . | . | . | . | . | 0 | 0 | 0 | 0 | 0 | 0 | . | . | . | . | . | . | 24425 | 158332 | 148118 | 124456 | 184370 | 140798 | . | . | . | . | . | . | 24425 | 158332 | 148118 | 124456 | 184370 | 140798 | . | . | . | . | . | . | 2786 | 18060 | 16895 | 14196 | 21030 | 16060 | 0 | 0 | 780499 | 780499 | 89027 | 2020 | solar PV | TRUE
60096 | N | . | Town of Chestertown- Chestertown WWTP | Tesla Inc. | 60947 | MD | SAT | RFC |  | 22 | 2 | NAICS-22 Non-Cogen | PV | SUN | SUN | PJM | A |  | 0 | 0 | 0 | 0 | 0 | 0 | 0 | 0 | 0 | 0 | 0 | 0 | 0 | 0 | 0 | 0 | 0 | 0 | 0 | 0 | 0 | 0 | 0 | 0 | 0 | 0 | 0 | 0 | 0 | 0 | 0 | 0 | 0 | 0 | 0 | 0 | 803 | 912 | 1159 | 1300 | 1486 | 1601 | 1591 | 1326 | 1177 | 1010 | 912 | 672 | 803 | 912 | 1159 | 1300 | 1486 | 1601 | 1591 | 1326 | 1177 | 1010 | 912 | 672 | 91.591 | 104.037 | 132.167 | 148.259 | 169.479 | 182.619 | 181.441 | 151.267 | 134.225 | 115.195 | 104.03 | 76.69 | 0 | 0 | 13949 | 13949 | 1591 | 2020 | solar PV | TRUE
60097 | N | . | Onondaga County - Metro Water Board | Tesla Inc. | 60947 | NY | MAT | NPCC |  | 22 | 2 | NAICS-22 Non-Cogen | PV | SUN | SUN | NYIS | A |  | 0 | 0 | 0 | 0 | 0 | 0 | 0 | 0 | 0 | 0 | 0 | 0 | 0 | 0 | 0 | 0 | 0 | 0 | 0 | 0 | 0 | 0 | 0 | 0 | 0 | 0 | 0 | 0 | 0 | 0 | 0 | 0 | 0 | 0 | 0 | 0 | 572 | 639 | 924 | 927 | 1217 | 1223 | 1163 | 988 | 972 | 690 | 635 | 430 | 572 | 639 | 924 | 927 | 1217 | 1223 | 1163 | 988 | 972 | 690 | 635 | 430 | 65.299 | 72.903 | 105.412 | 105.7 | 138.804 | 139.538 | 132.713 | 112.682 | 110.816 | 78.674 | 72.451 | 49.008 | 0 | 0 | 10380 | 10380 | 1184 | 2020 | solar PV | TRUE
60098 | N | . | Onondaga County - Oak Orchard WWTP | Tesla Inc. | 60947 | NY | MAT | NPCC |  | 22 | 2 | NAICS-22 Non-Cogen | PV | SUN | SUN | NYIS | A |  | 0 | 0 | 0 | 0 | 0 | 0 | 0 | 0 | 0 | 0 | 0 | 0 | 0 | 0 | 0 | 0 | 0 | 0 | 0 | 0 | 0 | 0 | 0 | 0 | 0 | 0 | 0 | 0 | 0 | 0 | 0 | 0 | 0 | 0 | 0 | 0 | 1017 | 1136 | 1642 | 1647 | 2162 | 2174 | 2068 | 1756 | 1726 | 1226 | 1129 | 764 | 1017 | 1136 | 1642 | 1647 | 2162 | 2174 | 2068 | 1756 | 1726 | 1226 | 1129 | 764 | 116.037 | 129.551 | 187.319 | 187.832 | 246.659 | 247.963 | 235.834 | 200.24 | 196.922 | 139.806 | 128.748 | 87.089 | 0 | 0 | 18447 | 18447 | 2104 | 2020 | solar PV | TRUE
60099 | N | . | Hewlett-Packard (HP) - Andover, MA | Tesla Inc. | 60947 | MA | NEW | NPCC |  | 22 | 2 | NAICS-22 Non-Cogen | PV | SUN | SUN | ISNE | A |  | 0 | 0 | 0 | 0 | 0 | 0 | 0 | 0 | 0 | 0 | 0 | 0 | 0 | 0 | 0 | 0 | 0 | 0 | 0 | 0 | 0 | 0 | 0 | 0 | 0 | 0 | 0 | 0 | 0 | 0 | 0 | 0 | 0 | 0 | 0 | 0 | 880 | 1153 | 1755 | 1683 | 2372 | 2241 | 2207 | 2086 | 1811 | 1317 | 942 | 717 | 880 | 1153 | 1755 | 1683 | 2372 | 2241 | 2207 | 2086 | 1811 | 1317 | 942 | 717 | 100.431 | 131.549 | 200.163 | 191.917 | 270.566 | 255.63 | 251.74 | 237.971 | 206.62 | 150.219 | 107.433 | 81.761 | 0 | 0 | 19164 | 19164 | 2186 | 2020 | solar PV | TRUE
60100 | N | . | Dinuba Energy | Dinuba Energy | 59849 | CA | PACC | WECC |  | 22 | 2 | NAICS-22 Non-Cogen | ST | AB | ORW | CISO | AM | short tons | 0 | 0 | 0 | 0 | 0 | 0 | 0 | 0 | 0 | 0 | 0 | 0 | 0 | 0 | 0 | 0 | 0 | 0 | 0 | 0 | 0 | 0 | 0 | 0 | 0 | 0 | 0 | 0 | 0 | 0 | 0 | 0 | 0 | 0 | 0 | 0 | 0 | 0 | 0 | 0 | 0 | 0 | 0 | 0 | 0 | 0 | 0 | 0 | 0 | 0 | 0 | 0 | 0 | 0 | 0 | 0 | 0 | 0 | 0 | 0 | 0 | 0 | 0 | 0 | 0 | 0 | 0 | 0 | 0 | 0 | 0 | 0 | 0 | 0 | 0 | 0 | 0 | 2020 | biomass | TRUE
60100 | N | . | Dinuba Energy | Dinuba Energy | 59849 | CA | PACC | WECC |  | 22 | 2 | NAICS-22 Non-Cogen | ST | NG | NG | CISO | AM | mcf | 0 | 0 | 0 | 0 | 0 | 0 | 0 | 0 | 0 | 0 | 0 | 0 | 0 | 0 | 0 | 0 | 0 | 0 | 0 | 0 | 0 | 0 | 0 | 0 | 0 | 0 | 0 | 0 | 0 | 0 | 0 | 0 | 0 | 0 | 0 | 0 | 0 | 0 | 0 | 0 | 0 | 0 | 0 | 0 | 0 | 0 | 0 | 0 | 0 | 0 | 0 | 0 | 0 | 0 | 0 | 0 | 0 | 0 | 0 | 0 | 0 | 0 | 0 | 0 | 0 | 0 | 0 | 0 | 0 | 0 | 0 | 0 | 0 | 0 | 0 | 0 | 0 | 2020 | natural gas peaker | TRUE
60100 | N | . | Dinuba Energy | Dinuba Energy | 59849 | CA | PACC | WECC |  | 22 | 2 | NAICS-22 Non-Cogen | ST | WDS | WWW | CISO | AM | short tons | 0 | 0 | 0 | 0 | 0 | 0 | 0 | 0 | 0 | 0 | 0 | 0 | 0 | 0 | 0 | 0 | 0 | 0 | 0 | 0 | 0 | 0 | 0 | 0 | 0 | 0 | 0 | 0 | 0 | 0 | 0 | 0 | 0 | 0 | 0 | 0 | 0 | 0 | 0 | 0 | 0 | 0 | 0 | 0 | 0 | 0 | 0 | 0 | 0 | 0 | 0 | 0 | 0 | 0 | 0 | 0 | 0 | 0 | 0 | 0 | 0 | 0 | 0 | 0 | 0 | 0 | 0 | 0 | 0 | 0 | 0 | 0 | 0 | 0 | 0 | 0 | 0 | 2020 | biomass | TRUE
60101 | N | . | Shelby Randolph Road Solar 1, LLC | SRE Utility Solar 1, LLC | 61119 | NC | SAT | SERC |  | 22 | 2 | NAICS-22 Non-Cogen | PV | SUN | SUN | DUK | A |  | 0 | 0 | 0 | 0 | 0 | 0 | 0 | 0 | 0 | 0 | 0 | 0 | 0 | 0 | 0 | 0 | 0 | 0 | 0 | 0 | 0 | 0 | 0 | 0 | 0 | 0 | 0 | 0 | 0 | 0 | 0 | 0 | 0 | 0 | 0 | 0 | 1651 | 1696 | 2170 | 2947 | 2949 | 2869 | 3210 | 2577 | 2183 | 2213 | 1851 | 1564 | 1651 | 1696 | 2170 | 2947 | 2949 | 2869 | 3210 | 2577 | 2183 | 2213 | 1851 | 1564 | 188.266 | 193.482 | 247.482 | 336.146 | 336.413 | 327.288 | 366.096 | 293.96 | 248.96 | 252.402 | 211.1 | 178.405 | 0 | 0 | 27880 | 27880 | 3180 | 2020 | solar PV | TRUE
60102 | Y | . | Lorin Industries | Lorin Industries | 59876 | MI | ENC | RFC |  | 332 | 7 | Industrial NAICS Cogen | IC | NG | NG | MISO | A | mcf | 7846 | 6907 | 6572 | 5847 | 5924 | 6460 | 8693 | 6943 | 6018 | 6583 | 5034 | 6266 | 4205 | 3702 | 3522 | 3134 | 3175 | 3462 | 4659 | 3721 | 3225 | 3528 | 2698 | 3358 | 1.032 | 1.032 | 1.032 | 1.032 | 1.032 | 1.032 | 1.032 | 1.032 | 1.032 | 1.032 | 1.032 | 1.032 | 8097 | 7128 | 6782 | 6034 | 6114 | 6667 | 8971 | 7165 | 6211 | 6794 | 5195 | 6467 | 4340 | 3820 | 3635 | 3234 | 3277 | 3573 | 4808 | 3840 | 3328 | 3641 | 2784 | 3465 | 772.857 | 680.255 | 647.298 | 575.862 | 583.503 | 636.303 | 856.166 | 683.878 | 592.699 | 648.327 | 495.764 | 617.108 | 79093 | 42389 | 81625 | 43745 | 7790.02 | 2020 | natural gas peaker | FALSE
60104 | N | . | Javelina Wind Energy, LLC | Javelina Wind Energy, LLC | 59882 | TX | WSC | TRE |  | 22 | 2 | NAICS-22 Non-Cogen | WT | WND | WND | ERCO | M |  | 0 | 0 | 0 | 0 | 0 | 0 | 0 | 0 | 0 | 0 | 0 | 0 | 0 | 0 | 0 | 0 | 0 | 0 | 0 | 0 | 0 | 0 | 0 | 0 | 0 | 0 | 0 | 0 | 0 | 0 | 0 | 0 | 0 | 0 | 0 | 0 | 775055 | 695372 | 763536 | 620195 | 845253 | 724715 | 831725 | 597848 | 488962 | 601276 | 611823 | 737752 | 775055 | 695372 | 763536 | 620195 | 845253 | 724715 | 831725 | 597848 | 488962 | 601276 | 611823 | 737752 | 88406 | 79317 | 87092 | 70742 | 96413 | 82664 | 94870 | 68193 | 55773 | 68584 | 69787 | 84151 | 0 | 0 | 8293512 | 8293512 | 945992 | 2020 | onshore wind | TRUE
60105 | N | . | Lafayette Solar I, LLC | SRE Utility Solar 1, LLC | 61119 | NC | SAT | SERC |  | 22 | 2 | NAICS-22 Non-Cogen | PV | SUN | SUN | DUK | A |  | 0 | 0 | 0 | 0 | 0 | 0 | 0 | 0 | 0 | 0 | 0 | 0 | 0 | 0 | 0 | 0 | 0 | 0 | 0 | 0 | 0 | 0 | 0 | 0 | 0 | 0 | 0 | 0 | 0 | 0 | 0 | 0 | 0 | 0 | 0 | 0 | 1581 | 1625 | 2079 | 2824 | 2826 | 2749 | 3075 | 2469 | 2091 | 2120 | 1773 | 1499 | 1581 | 1625 | 2079 | 2824 | 2826 | 2749 | 3075 | 2469 | 2091 | 2120 | 1773 | 1499 | 180.391 | 185.39 | 237.131 | 322.087 | 322.343 | 313.599 | 350.785 | 281.666 | 238.548 | 241.846 | 202.271 | 170.943 | 0 | 0 | 26711 | 26711 | 3047 | 2020 | solar PV | TRUE
60106 | N | . | Rockingham Solar, LLC | SRE Utility Solar 1, LLC | 61119 | NC | SAT | SERC |  | 22 | 2 | NAICS-22 Non-Cogen | PV | SUN | SUN | DUK | A |  | 0 | 0 | 0 | 0 | 0 | 0 | 0 | 0 | 0 | 0 | 0 | 0 | 0 | 0 | 0 | 0 | 0 | 0 | 0 | 0 | 0 | 0 | 0 | 0 | 0 | 0 | 0 | 0 | 0 | 0 | 0 | 0 | 0 | 0 | 0 | 0 | 4722 | 4853 | 6207 | 8431 | 8438 | 8209 | 9183 | 7373 | 6245 | 6331 | 5295 | 4475 | 4722 | 4853 | 6207 | 8431 | 8438 | 8209 | 9183 | 7373 | 6245 | 6331 | 5295 | 4475 | 538.631 | 553.552 | 708.048 | 961.715 | 962.479 | 936.373 | 1047.404 | 841.022 | 712.276 | 722.124 | 603.958 | 510.418 | 0 | 0 | 79762 | 79762 | 9098 | 2020 | solar PV | TRUE
60107 | N | . | York Road Solar I, LLC | SRE Utility Solar 1, LLC | 61119 | NC | SAT | SERC |  | 22 | 2 | NAICS-22 Non-Cogen | PV | SUN | SUN | DUK | A |  | 0 | 0 | 0 | 0 | 0 | 0 | 0 | 0 | 0 | 0 | 0 | 0 | 0 | 0 | 0 | 0 | 0 | 0 | 0 | 0 | 0 | 0 | 0 | 0 | 0 | 0 | 0 | 0 | 0 | 0 | 0 | 0 | 0 | 0 | 0 | 0 | 1741 | 1789 | 2288 | 3108 | 3111 | 3026 | 3385 | 2718 | 2302 | 2334 | 1952 | 1650 | 1741 | 1789 | 2288 | 3108 | 3111 | 3026 | 3385 | 2718 | 2302 | 2334 | 1952 | 1650 | 198.569 | 204.068 | 261.024 | 354.538 | 354.82 | 345.196 | 386.128 | 310.045 | 262.582 | 266.213 | 222.65 | 188.167 | 0 | 0 | 29404 | 29404 | 3354 | 2020 | solar PV | TRUE
60108 | N | . | SID Solar I, LLC | SRE Utility Solar 1, LLC | 61119 | NC | SAT | SERC |  | 22 | 2 | NAICS-22 Non-Cogen | PV | SUN | SUN | DUK | A |  | 0 | 0 | 0 | 0 | 0 | 0 | 0 | 0 | 0 | 0 | 0 | 0 | 0 | 0 | 0 | 0 | 0 | 0 | 0 | 0 | 0 | 0 | 0 | 0 | 0 | 0 | 0 | 0 | 0 | 0 | 0 | 0 | 0 | 0 | 0 | 0 | 4035 | 4147 | 5304 | 7204 | 7210 | 7015 | 7846 | 6300 | 5336 | 5410 | 4524 | 3824 | 4035 | 4147 | 5304 | 7204 | 7210 | 7015 | 7846 | 6300 | 5336 | 5410 | 4524 | 3824 | 460.245 | 472.996 | 605.008 | 821.76 | 822.413 | 800.106 | 894.979 | 718.631 | 608.621 | 617.036 | 516.066 | 436.139 | 0 | 0 | 68155 | 68155 | 7774 | 2020 | solar PV | TRUE
60109 | N | . | UDR Glastonbury Fuel Cell | UIL Distributed Resources, LLC | 59885 | CT | NEW | NPCC |  | 22 | 2 | NAICS-22 Non-Cogen | FC | NG | NG | ISNE | A | mcf | 10859 | 10176 | 9222 | 9441 | 8371 | 11191 | 13453 | 11986 | 10565 | 8624 | 9641 | 10876 | 10859 | 10176 | 9222 | 9441 | 8371 | 11191 | 13453 | 11986 | 10565 | 8624 | 9641 | 10876 | 1.034 | 1.034 | 1.034 | 1.034 | 1.034 | 1.034 | 1.034 | 1.034 | 1.034 | 1.034 | 1.034 | 1.034 | 11228 | 10522 | 9536 | 9762 | 8656 | 11571 | 13910 | 12394 | 10924 | 8917 | 9969 | 11246 | 11228 | 10522 | 9536 | 9762 | 8656 | 11571 | 13910 | 12394 | 10924 | 8917 | 9969 | 11246 | 1249.816 | 1171.151 | 1061.399 | 1086.615 | 963.393 | 1288.014 | 1548.3 | 1379.457 | 1215.938 | 992.542 | 1109.627 | 1251.748 | 124405 | 124405 | 128635 | 128635 | 14318 | 2020 | other | TRUE
60110 | N | . | Town of Needham VNEM CSG | Tesla Inc. | 60947 | MA | NEW | NPCC |  | 22 | 2 | NAICS-22 Non-Cogen | PV | SUN | SUN | ISNE | A |  | 0 | 0 | 0 | 0 | 0 | 0 | 0 | 0 | 0 | 0 | 0 | 0 | 0 | 0 | 0 | 0 | 0 | 0 | 0 | 0 | 0 | 0 | 0 | 0 | 0 | 0 | 0 | 0 | 0 | 0 | 0 | 0 | 0 | 0 | 0 | 0 | 1347 | 1764 | 2684 | 2574 | 3629 | 3428 | 3376 | 3191 | 2771 | 2015 | 1441 | 1097 | 1347 | 1764 | 2684 | 2574 | 3629 | 3428 | 3376 | 3191 | 2771 | 2015 | 1441 | 1097 | 153.633 | 201.235 | 306.196 | 293.582 | 413.894 | 391.046 | 385.096 | 364.032 | 316.073 | 229.796 | 164.344 | 125.073 | 0 | 0 | 29317 | 29317 | 3344 | 2020 | solar PV | TRUE
60111 | N | . | Williamsburg Solar LLC VNEM CSG | Tesla Inc. | 60947 | MA | NEW | NPCC |  | 22 | 2 | NAICS-22 Non-Cogen | PV | SUN | SUN | ISNE | A |  | 0 | 0 | 0 | 0 | 0 | 0 | 0 | 0 | 0 | 0 | 0 | 0 | 0 | 0 | 0 | 0 | 0 | 0 | 0 | 0 | 0 | 0 | 0 | 0 | 0 | 0 | 0 | 0 | 0 | 0 | 0 | 0 | 0 | 0 | 0 | 0 | 1038 | 1360 | 2070 | 1984 | 2797 | 2643 | 2603 | 2460 | 2136 | 1553 | 1111 | 845 | 1038 | 1360 | 2070 | 1984 | 2797 | 2643 | 2603 | 2460 | 2136 | 1553 | 1111 | 845 | 118.441 | 155.139 | 236.057 | 226.332 | 319.085 | 301.47 | 296.883 | 280.644 | 243.671 | 177.157 | 126.698 | 96.423 | 0 | 0 | 22600 | 22600 | 2578 | 2020 | solar PV | TRUE
60112 | N | . | Oregon Convention Center | Tesla Inc. | 60947 | OR | PACC | WECC |  | 22 | 2 | NAICS-22 Non-Cogen | PV | SUN | SUN | PACW | A |  | 0 | 0 | 0 | 0 | 0 | 0 | 0 | 0 | 0 | 0 | 0 | 0 | 0 | 0 | 0 | 0 | 0 | 0 | 0 | 0 | 0 | 0 | 0 | 0 | 0 | 0 | 0 | 0 | 0 | 0 | 0 | 0 | 0 | 0 | 0 | 0 | 394 | 1022 | 1173 | 1714 | 1690 | 1902 | 2076 | 1785 | 1372 | 1202 | 595 | 487 | 394 | 1022 | 1173 | 1714 | 1690 | 1902 | 2076 | 1785 | 1372 | 1202 | 595 | 487 | 44.935 | 116.602 | 133.765 | 195.471 | 192.795 | 216.967 | 236.844 | 203.618 | 156.477 | 137.124 | 67.818 | 55.584 | 0 | 0 | 15412 | 15412 | 1758 | 2020 | solar PV | TRUE
60113 | N | . | Jackson Board of Education-Liberty HS | Tesla Inc. | 60947 | NJ | MAT | RFC |  | 22 | 2 | NAICS-22 Non-Cogen | PV | SUN | SUN | PJM | A |  | 0 | 0 | 0 | 0 | 0 | 0 | 0 | 0 | 0 | 0 | 0 | 0 | 0 | 0 | 0 | 0 | 0 | 0 | 0 | 0 | 0 | 0 | 0 | 0 | 0 | 0 | 0 | 0 | 0 | 0 | 0 | 0 | 0 | 0 | 0 | 0 | 774 | 870 | 1246 | 1296 | 1696 | 1780 | 1676 | 1448 | 1331 | 961 | 882 | 611 | 774 | 870 | 1246 | 1296 | 1696 | 1780 | 1676 | 1448 | 1331 | 961 | 882 | 611 | 88.317 | 99.225 | 142.113 | 147.782 | 193.407 | 203.024 | 191.217 | 165.219 | 151.809 | 109.625 | 100.593 | 69.669 | 0 | 0 | 14571 | 14571 | 1662 | 2020 | solar PV | TRUE
60114 | N | . | Oneida County- DPW | Tesla Inc. | 60947 | NY | MAT | NPCC |  | 22 | 2 | NAICS-22 Non-Cogen | PV | SUN | SUN | ISNE | A |  | 0 | 0 | 0 | 0 | 0 | 0 | 0 | 0 | 0 | 0 | 0 | 0 | 0 | 0 | 0 | 0 | 0 | 0 | 0 | 0 | 0 | 0 | 0 | 0 | 0 | 0 | 0 | 0 | 0 | 0 | 0 | 0 | 0 | 0 | 0 | 0 | 791 | 883 | 1276 | 1280 | 1680 | 1689 | 1607 | 1364 | 1342 | 952 | 877 | 593 | 791 | 883 | 1276 | 1280 | 1680 | 1689 | 1607 | 1364 | 1342 | 952 | 877 | 593 | 90.171 | 100.673 | 145.564 | 145.962 | 191.677 | 192.69 | 183.265 | 155.604 | 153.027 | 108.642 | 100.049 | 67.676 | 0 | 0 | 14334 | 14334 | 1635 | 2020 | solar PV | TRUE
60115 | N | . | Town of Halfmoon | Tesla Inc. | 60947 | NY | MAT | NPCC |  | 22 | 2 | NAICS-22 Non-Cogen | PV | SUN | SUN | ISNE | A |  | 0 | 0 | 0 | 0 | 0 | 0 | 0 | 0 | 0 | 0 | 0 | 0 | 0 | 0 | 0 | 0 | 0 | 0 | 0 | 0 | 0 | 0 | 0 | 0 | 0 | 0 | 0 | 0 | 0 | 0 | 0 | 0 | 0 | 0 | 0 | 0 | 609 | 680 | 983 | 986 | 1295 | 1302 | 1238 | 1051 | 1034 | 734 | 676 | 457 | 609 | 680 | 983 | 986 | 1295 | 1302 | 1238 | 1051 | 1034 | 734 | 676 | 457 | 69.49 | 77.583 | 112.178 | 112.485 | 147.714 | 148.495 | 141.231 | 119.915 | 117.929 | 83.724 | 77.102 | 52.154 | 0 | 0 | 11045 | 11045 | 1260 | 2020 | solar PV | TRUE
60116 | N | . | BJ's Wholesale Club, Inc- Uxbridge | Tesla Inc. | 60947 | MA | NEW | NPCC |  | 22 | 2 | NAICS-22 Non-Cogen | PV | SUN | SUN | ISNE | A |  | 0 | 0 | 0 | 0 | 0 | 0 | 0 | 0 | 0 | 0 | 0 | 0 | 0 | 0 | 0 | 0 | 0 | 0 | 0 | 0 | 0 | 0 | 0 | 0 | 0 | 0 | 0 | 0 | 0 | 0 | 0 | 0 | 0 | 0 | 0 | 0 | 372 | 487 | 742 | 711 | 1003 | 947 | 933 | 882 | 766 | 557 | 398 | 303 | 372 | 487 | 742 | 711 | 1003 | 947 | 933 | 882 | 766 | 557 | 398 | 303 | 42.451 | 55.604 | 84.607 | 81.121 | 114.366 | 108.052 | 106.408 | 100.588 | 87.336 | 63.496 | 45.411 | 34.56 | 0 | 0 | 8101 | 8101 | 924 | 2020 | solar PV | TRUE
60117 | N | . | Western Michigan Solar Gardens | Consumers Energy Co | 4254 | MI | ENC | RFC |  | 22 | 1 | Electric Utility | PV | SUN | SUN | MISO | M |  | 0 | 0 | 0 | 0 | 0 | 0 | 0 | 0 | 0 | 0 | 0 | 0 | 0 | 0 | 0 | 0 | 0 | 0 | 0 | 0 | 0 | 0 | 0 | 0 | 0 | 0 | 0 | 0 | 0 | 0 | 0 | 0 | 0 | 0 | 0 | 0 | 351 | 658 | 973 | 1236 | 1578 | 1841 | 1718 | 1762 | 1315 | 885 | 745 | 482 | 351 | 658 | 973 | 1236 | 1578 | 1841 | 1718 | 1762 | 1315 | 885 | 745 | 482 | 40 | 75 | 111 | 141 | 180 | 210 | 196 | 201 | 150 | 101 | 85 | 55 | 0 | 0 | 13544 | 13544 | 1545 | 2020 | solar PV | TRUE
60118 | N | . | Grand Valley Solar Gardens | Consumers Energy Co | 4254 | MI | ENC | RFC |  | 22 | 1 | Electric Utility | PV | SUN | SUN | MISO | M |  | 0 | 0 | 0 | 0 | 0 | 0 | 0 | 0 | 0 | 0 | 0 | 0 | 0 | 0 | 0 | 0 | 0 | 0 | 0 | 0 | 0 | 0 | 0 | 0 | 0 | 0 | 0 | 0 | 0 | 0 | 0 | 0 | 0 | 0 | 0 | 0 | 877 | 1762 | 2367 | 2832 | 4357 | 5208 | 4892 | 4752 | 3524 | 2385 | 2016 | 1017 | 877 | 1762 | 2367 | 2832 | 4357 | 5208 | 4892 | 4752 | 3524 | 2385 | 2016 | 1017 | 100 | 201 | 270 | 323 | 497 | 594 | 558 | 542 | 402 | 272 | 230 | 116 | 0 | 0 | 35989 | 35989 | 4105 | 2020 | solar PV | TRUE
60119 | N | . | Granby Hydro | Northern Water Hydropower Enterprise | 59893 | CO | MTN | WECC |  | 22131 | 4 | Commercial NAICS Non-Cogen | HY | WAT | HYC | PSCO | M |  | 0 | 0 | 0 | 0 | 0 | 0 | 0 | 0 | 0 | 0 | 0 | 0 | 0 | 0 | 0 | 0 | 0 | 0 | 0 | 0 | 0 | 0 | 0 | 0 | 0 | 0 | 0 | 0 | 0 | 0 | 0 | 0 | 0 | 0 | 0 | 0 | 1981 | 1552 | 1710 | 1613 | 6040 | 6952 | 7461 | 6987 | 5322 | 1824 | 1788 | 1771 | 1981 | 1552 | 1710 | 1613 | 6040 | 6952 | 7461 | 6987 | 5322 | 1824 | 1788 | 1771 | 226 | 177 | 195 | 184 | 689 | 793 | 851 | 797 | 607 | 208 | 204 | 202 | 0 | 0 | 45001 | 45001 | 5133 | 2020 | hydro | FALSE
60120 | Y | . | UCI Fuel Cell | UCI Fuel Cell, LLC | 59892 | CA | PACC | WECC |  | 22 | 3 | NAICS-22 Cogen | FC | NG | NG | CISO | A | mcf | 3547 | 3131 | 3476 | 2458 | 2311 | 3252 | 4549 | 5656 | 4926 | 5116 | 4086 | 4529 | 2478 | 2188 | 2429 | 1718 | 1615 | 2271 | 3178 | 3952 | 3441 | 3574 | 2854 | 3164 | 1.024 | 1.024 | 1.024 | 1.024 | 1.024 | 1.024 | 1.024 | 1.024 | 1.024 | 1.024 | 1.024 | 1.024 | 3632 | 3206 | 3559 | 2517 | 2366 | 3330 | 4658 | 5792 | 5044 | 5239 | 4184 | 4638 | 2537 | 2240 | 2487 | 1759 | 1654 | 2326 | 3254 | 4047 | 3524 | 3660 | 2923 | 3240 | 376.329 | 332.336 | 368.915 | 260.897 | 245.314 | 345.085 | 482.738 | 600.318 | 522.783 | 542.924 | 433.668 | 480.693 | 47037 | 32862 | 48165 | 33651 | 4992 | 2020 | other | TRUE
60122 | N | . | Colorado Bend II | Exelon Power | 6035 | TX | WSC | TRE |  | 22 | 2 | NAICS-22 Non-Cogen | CA | NG | NG | ERCO | M | mcf | 1010613 | 1172762 | 1482850 | 341479 | 1237227 | 1711054 | 1857182 | 1681604 | 1624321 | 1305033 | 13638 | 141404 | 1010613 | 1172762 | 1482850 | 341479 | 1237227 | 1711054 | 1857182 | 1681604 | 1624321 | 1305033 | 13638 | 141404 | 1.035 | 1.035 | 1.035 | 1.035 | 1.035 | 1.035 | 1.035 | 1.035 | 1.035 | 1.035 | 1.035 | 1.035 | 1045984 | 1213809 | 1534750 | 353431 | 1280530 | 1770941 | 1922183 | 1740460 | 1681172 | 1350709 | 14115 | 146353 | 1045984 | 1213809 | 1534750 | 353431 | 1280530 | 1770941 | 1922183 | 1740460 | 1681172 | 1350709 | 14115 | 146353 | 147584 | 175755 | 217689 | 50532 | 180090 | 259550 | 283700 | 254943 | 249435 | 202059 | 1497 | 18282 | 13579167 | 13579167 | 14054437 | 14054437 | 2041116 | 2020 | natural gas nonpeaker | TRUE
60122 | N | . | Colorado Bend II | Exelon Power | 6035 | TX | WSC | TRE |  | 22 | 2 | NAICS-22 Non-Cogen | CT | NG | NG | ERCO | M | mcf | 2087752 | 2377214 | 2683733 | 707280 | 2129487 | 2709656 | 2960958 | 2719425 | 2743722 | 2179892 | 57401 | 362554 | 2087752 | 2377214 | 2683733 | 707280 | 2129487 | 2709656 | 2960958 | 2719425 | 2743722 | 2179892 | 57401 | 362554 | 1.035 | 1.035 | 1.035 | 1.035 | 1.035 | 1.035 | 1.035 | 1.035 | 1.035 | 1.035 | 1.035 | 1.035 | 2160823 | 2460416 | 2777664 | 732035 | 2204019 | 2804494 | 3064592 | 2814605 | 2839752 | 2256188 | 59410 | 375243 | 2160823 | 2460416 | 2777664 | 732035 | 2204019 | 2804494 | 3064592 | 2814605 | 2839752 | 2256188 | 59410 | 375243 | 304883 | 356259 | 393984 | 104663 | 309967 | 411028 | 452311 | 412284 | 421333 | 337514 | 6301 | 46874 | 23719074 | 23719074 | 24549241 | 24549241 | 3557401 | 2020 | natural gas nonpeaker | TRUE
60123 | N | . | Castle Gap Solar Hybrid | Upton County Solar 2 LLC | 61123 | TX | WSC | TRE |  | 22 | 2 | NAICS-22 Non-Cogen | BA | MWH | OTH | ERCO | M | megawatthours | 2108 | 1966 | 2152 | 2408 | 1361 | 1944 | 2171 | 2101 | 1970 | 2150 | 1950 | 1673 | 2108 | 1966 | 2152 | 2408 | 1361 | 1944 | 2171 | 2101 | 1970 | 2150 | 1950 | 1673 | 0 | 0 | 0 | 0 | 0 | 0 | 0 | 0 | 0 | 0 | 0 | 0 | 0 | 0 | 0 | 0 | 0 | 0 | 0 | 0 | 0 | 0 | 0 | 0 | 0 | 0 | 0 | 0 | 0 | 0 | 0 | 0 | 0 | 0 | 0 | 0 | -1362 | -1027 | -1110 | -1787 | -847 | -1161 | -1403 | -1220 | -1025 | -1191 | -1105 | -966 | 23954 | 23954 | 0 | 0 | -14204 | 2020 | other | TRUE
60123 | N | . | Castle Gap Solar Hybrid | Upton County Solar 2 LLC | 61123 | TX | WSC | TRE |  | 22 | 2 | NAICS-22 Non-Cogen | PV | SUN | SUN | ERCO | M |  | 0 | 0 | 0 | 0 | 0 | 0 | 0 | 0 | 0 | 0 | 0 | 0 | 0 | 0 | 0 | 0 | 0 | 0 | 0 | 0 | 0 | 0 | 0 | 0 | 0 | 0 | 0 | 0 | 0 | 0 | 0 | 0 | 0 | 0 | 0 | 0 | 202763 | 208286 | 258486 | 309545 | 393007 | 420571 | 448888 | 380295 | 319259 | 310983 | 249255 | 201387 | 202763 | 208286 | 258486 | 309545 | 393007 | 420571 | 448888 | 380295 | 319259 | 310983 | 249255 | 201387 | 23128 | 23758 | 29484 | 35308 | 44828 | 47972 | 51202 | 43378 | 36416 | 35472 | 28431 | 22971 | 0 | 0 | 3702725 | 3702725 | 422348 | 2020 | solar PV | TRUE
60124 | N | . | Goldfinch | NRG DG Lakeland LLC | 60972 | FL | SAT | SERC |  | 22 | 2 | NAICS-22 Non-Cogen | PV | SUN | SUN | FMPP | A |  | 0 | 0 | 0 | 0 | 0 | 0 | 0 | 0 | 0 | 0 | 0 | 0 | 0 | 0 | 0 | 0 | 0 | 0 | 0 | 0 | 0 | 0 | 0 | 0 | 0 | 0 | 0 | 0 | 0 | 0 | 0 | 0 | 0 | 0 | 0 | 0 | 3593 | 3890 | 5185 | 4698 | 5542 | 4785 | 4905 | 4681 | 4053 | 3956 | 3461 | 3766 | 3593 | 3890 | 5185 | 4698 | 5542 | 4785 | 4905 | 4681 | 4053 | 3956 | 3461 | 3766 | 409.855 | 443.696 | 591.394 | 535.872 | 632.188 | 545.74 | 559.539 | 533.897 | 462.348 | 451.217 | 394.737 | 429.517 | 0 | 0 | 52515 | 52515 | 5990 | 2020 | solar PV | TRUE
60125 | N | . | Kawailoa Solar | Kawailoa Solar, LLC | 59898 | HI | PACN |  |  | 22 | 2 | NAICS-22 Non-Cogen | PV | SUN | SUN | HECO | M |  | 0 | 0 | 0 | 0 | 0 | 0 | 0 | 0 | 0 | 0 | 0 | 0 | 0 | 0 | 0 | 0 | 0 | 0 | 0 | 0 | 0 | 0 | 0 | 0 | 0 | 0 | 0 | 0 | 0 | 0 | 0 | 0 | 0 | 0 | 0 | 0 | 22181 | 41415 | 53593 | 68006 | 72082 | 75554 | 67883 | 76062 | 71425 | 49665 | 42169 | 51603 | 22181 | 41415 | 53593 | 68006 | 72082 | 75554 | 67883 | 76062 | 71425 | 49665 | 42169 | 51603 | 2530 | 4724 | 6113 | 7757 | 8222 | 8618 | 7743 | 8676 | 8147 | 5665 | 4810 | 5886 | 0 | 0 | 691638 | 691638 | 78891 | 2020 | solar PV | TRUE
60126 | N | . | Harpster Wind | OEE XVII, LLC | 59899 | OH | ENC | RFC |  | 486 | 4 | Commercial NAICS Non-Cogen | WT | WND | WND | PJM | M |  | 0 | 0 | 0 | 0 | 0 | 0 | 0 | 0 | 0 | 0 | 0 | 0 | 0 | 0 | 0 | 0 | 0 | 0 | 0 | 0 | 0 | 0 | 0 | 0 | 0 | 0 | 0 | 0 | 0 | 0 | 0 | 0 | 0 | 0 | 0 | 0 | 3244 | 2560 | 3147 | 3077 | 2639 | 1850 | 1113 | 1043 | 1701 | 2104 | 3121 | 3498 | 3244 | 2560 | 3147 | 3077 | 2639 | 1850 | 1113 | 1043 | 1701 | 2104 | 3121 | 3498 | 370 | 292 | 359 | 351 | 301 | 211 | 127 | 119 | 194 | 240 | 356 | 399 | 0 | 0 | 29097 | 29097 | 3319 | 2020 | onshore wind | FALSE
60127 | N | . | Eastern Shore Solar, LLC | Dominion Renewable Energy | 58468 | VA | SAT | RFC |  | 22 | 2 | NAICS-22 Non-Cogen | PV | SUN | SUN | PJM | M |  | 0 | 0 | 0 | 0 | 0 | 0 | 0 | 0 | 0 | 0 | 0 | 0 | 0 | 0 | 0 | 0 | 0 | 0 | 0 | 0 | 0 | 0 | 0 | 0 | 0 | 0 | 0 | 0 | 0 | 0 | 0 | 0 | 0 | 0 | 0 | 0 | 68505 | 77693 | 105397 | 132724 | 157832 | 174814 | 164486 | 132680 | 109824 | 97121 | 82866 | 58713 | 68505 | 77693 | 105397 | 132724 | 157832 | 174814 | 164486 | 132680 | 109824 | 97121 | 82866 | 58713 | 7814 | 8862 | 12022 | 15139 | 18003 | 19940 | 18762 | 15134 | 12527 | 11078 | 9452 | 6697 | 0 | 0 | 1362655 | 1362655 | 155430 | 2020 | solar PV | TRUE
60128 | N | . | Zephyr Wind | OEE XIX, LLC | 59905 | OH | ENC | RFC |  | 332 | 6 | Industrial NAICS Non-Cogen | WT | WND | WND | PJM | A |  | 0 | 0 | 0 | 0 | 0 | 0 | 0 | 0 | 0 | 0 | 0 | 0 | 0 | 0 | 0 | 0 | 0 | 0 | 0 | 0 | 0 | 0 | 0 | 0 | 0 | 0 | 0 | 0 | 0 | 0 | 0 | 0 | 0 | 0 | 0 | 0 | 9447 | 9055 | 8700 | 8478 | 8928 | 7120 | 4133 | 3776 | 6242 | 8292 | 11771 | 11468 | 9447 | 9055 | 8700 | 8478 | 8928 | 7120 | 4133 | 3776 | 6242 | 8292 | 11771 | 11468 | 1077.603 | 1032.888 | 992.341 | 967.088 | 1018.346 | 812.121 | 471.403 | 430.709 | 712.003 | 945.833 | 1342.624 | 1308.041 | 0 | 0 | 97410 | 97410 | 11111 | 2020 | onshore wind | FALSE
60129 | N | . | Red Toad 1425 A Powatan Road, LLC | SRE Utility Solar 1, LLC | 61119 | NC | SAT | SERC |  | 22 | 2 | NAICS-22 Non-Cogen | PV | SUN | SUN | DUK | A |  | 0 | 0 | 0 | 0 | 0 | 0 | 0 | 0 | 0 | 0 | 0 | 0 | 0 | 0 | 0 | 0 | 0 | 0 | 0 | 0 | 0 | 0 | 0 | 0 | 0 | 0 | 0 | 0 | 0 | 0 | 0 | 0 | 0 | 0 | 0 | 0 | 1869 | 1921 | 2457 | 3337 | 3340 | 3249 | 3634 | 2918 | 2472 | 2506 | 2096 | 1771 | 1869 | 1921 | 2457 | 3337 | 3340 | 3249 | 3634 | 2918 | 2472 | 2506 | 2096 | 1771 | 213.191 | 219.097 | 280.246 | 380.648 | 380.951 | 370.617 | 414.564 | 332.877 | 281.92 | 285.818 | 239.047 | 202.024 | 0 | 0 | 31570 | 31570 | 3601 | 2020 | solar PV | TRUE
60130 | N | . | Big Sand Draw Plant | Devon Energy Production Co | 5199 | WY | MTN | WECC |  | 211 | 6 | Industrial NAICS Non-Cogen | IC | NG | NG | WACM | M | mcf | 27557 | 26602 | 27226 | 22043 | 23374 | 22569 | 23875 | 22524 | 21967 | 22534 | 22542 | 23502 | 27557 | 26602 | 27226 | 22043 | 23374 | 22569 | 23875 | 22524 | 21967 | 22534 | 22542 | 23502 | 0.995 | 0.995 | 0.995 | 0.995 | 0.995 | 0.995 | 0.995 | 0.995 | 0.995 | 0.995 | 0.995 | 0.995 | 27419 | 26469 | 27090 | 21933 | 23257 | 22456 | 23756 | 22411 | 21857 | 22421 | 22429 | 23384 | 27419 | 26469 | 27090 | 21933 | 23257 | 22456 | 23756 | 22411 | 21857 | 22421 | 22429 | 23384 | 2623 | 2532 | 2592 | 2098 | 2225 | 2148 | 2273 | 2144 | 2091 | 2145 | 2146 | 2237 | 286315 | 286315 | 284882 | 284882 | 27254 | 2020 | natural gas peaker | FALSE
60131 | N | . | Durham Solar | SRE Utility Solar 1, LLC | 61119 | NC | SAT | SERC |  | 22 | 2 | NAICS-22 Non-Cogen | PV | SUN | SUN | DUK | A |  | 0 | 0 | 0 | 0 | 0 | 0 | 0 | 0 | 0 | 0 | 0 | 0 | 0 | 0 | 0 | 0 | 0 | 0 | 0 | 0 | 0 | 0 | 0 | 0 | 0 | 0 | 0 | 0 | 0 | 0 | 0 | 0 | 0 | 0 | 0 | 0 | 2988 | 3071 | 3928 | 5335 | 5339 | 5195 | 5811 | 4666 | 3951 | 4006 | 3350 | 2832 | 2988 | 3071 | 3928 | 5335 | 5339 | 5195 | 5811 | 4666 | 3951 | 4006 | 3350 | 2832 | 340.834 | 350.275 | 448.036 | 608.55 | 609.034 | 592.515 | 662.772 | 532.179 | 450.712 | 456.943 | 382.17 | 322.98 | 0 | 0 | 50472 | 50472 | 5757 | 2020 | solar PV | TRUE
60132 | N | . | New Creek Wind | New Creek Wind, LLC | 62967 | WV | SAT | SERC |  | 22 | 2 | NAICS-22 Non-Cogen | WT | WND | WND | PJM | M |  | 0 | 0 | 0 | 0 | 0 | 0 | 0 | 0 | 0 | 0 | 0 | 0 | 0 | 0 | 0 | 0 | 0 | 0 | 0 | 0 | 0 | 0 | 0 | 0 | 0 | 0 | 0 | 0 | 0 | 0 | 0 | 0 | 0 | 0 | 0 | 0 | 306486 | 284480 | 272364 | 309142 | 289872 | 193847 | 110245 | 130304 | 116250 | 195864 | 279983 | 348006 | 306486 | 284480 | 272364 | 309142 | 289872 | 193847 | 110245 | 130304 | 116250 | 195864 | 279983 | 348006 | 34959 | 32449 | 31067 | 35262 | 33064 | 22111 | 12575 | 14863 | 13260 | 22341 | 31936 | 39695 | 0 | 0 | 2836843 | 2836843 | 323582 | 2020 | onshore wind | TRUE
60133 | N | . | Morgan Farm, LLC | SRE Utility Solar 1, LLC | 61119 | NC | SAT | SERC |  | 22 | 2 | NAICS-22 Non-Cogen | PV | SUN | SUN | DUK | A |  | 0 | 0 | 0 | 0 | 0 | 0 | 0 | 0 | 0 | 0 | 0 | 0 | 0 | 0 | 0 | 0 | 0 | 0 | 0 | 0 | 0 | 0 | 0 | 0 | 0 | 0 | 0 | 0 | 0 | 0 | 0 | 0 | 0 | 0 | 0 | 0 | 4417 | 4539 | 5806 | 7886 | 7893 | 7679 | 8589 | 6897 | 5841 | 5922 | 4953 | 4186 | 4417 | 4539 | 5806 | 7886 | 7893 | 7679 | 8589 | 6897 | 5841 | 5922 | 4953 | 4186 | 503.821 | 517.777 | 662.287 | 899.559 | 900.275 | 875.855 | 979.71 | 786.667 | 666.242 | 675.453 | 564.924 | 477.43 | 0 | 0 | 74608 | 74608 | 8510 | 2020 | solar PV | TRUE
60134 | N | . | Nashville Farms, LLC | SRE Utility Solar 1, LLC | 61119 | NC | SAT | SERC |  | 22 | 2 | NAICS-22 Non-Cogen | PV | SUN | SUN | DUK | A |  | 0 | 0 | 0 | 0 | 0 | 0 | 0 | 0 | 0 | 0 | 0 | 0 | 0 | 0 | 0 | 0 | 0 | 0 | 0 | 0 | 0 | 0 | 0 | 0 | 0 | 0 | 0 | 0 | 0 | 0 | 0 | 0 | 0 | 0 | 0 | 0 | 1706 | 1753 | 2243 | 3046 | 3049 | 2966 | 3318 | 2664 | 2256 | 2287 | 1913 | 1617 | 1706 | 1753 | 2243 | 3046 | 3049 | 2966 | 3318 | 2664 | 2256 | 2287 | 1913 | 1617 | 194.602 | 199.992 | 255.809 | 347.456 | 347.732 | 338.3 | 378.415 | 303.851 | 257.337 | 260.895 | 218.203 | 184.408 | 0 | 0 | 28818 | 28818 | 3287 | 2020 | solar PV | TRUE
60135 | N | . | Cedar Solar, LLC | SRE Utility Solar 1, LLC | 61119 | NC | SAT | SERC |  | 22 | 2 | NAICS-22 Non-Cogen | PV | SUN | SUN | DUK | A |  | 0 | 0 | 0 | 0 | 0 | 0 | 0 | 0 | 0 | 0 | 0 | 0 | 0 | 0 | 0 | 0 | 0 | 0 | 0 | 0 | 0 | 0 | 0 | 0 | 0 | 0 | 0 | 0 | 0 | 0 | 0 | 0 | 0 | 0 | 0 | 0 | 4496 | 4620 | 5910 | 8027 | 8034 | 7816 | 8743 | 7020 | 5945 | 6027 | 5041 | 4260 | 4496 | 4620 | 5910 | 8027 | 8034 | 7816 | 8743 | 7020 | 5945 | 6027 | 5041 | 4260 | 512.819 | 527.025 | 674.117 | 915.627 | 916.355 | 891.499 | 997.209 | 800.718 | 678.142 | 687.518 | 575.014 | 485.957 | 0 | 0 | 75939 | 75939 | 8662 | 2020 | solar PV | TRUE
60136 | N | . | Elm Solar, LLC | SRE Utility Solar 1, LLC | 61119 | NC | SAT | SERC |  | 22 | 2 | NAICS-22 Non-Cogen | PV | SUN | SUN | DUK | A |  | 0 | 0 | 0 | 0 | 0 | 0 | 0 | 0 | 0 | 0 | 0 | 0 | 0 | 0 | 0 | 0 | 0 | 0 | 0 | 0 | 0 | 0 | 0 | 0 | 0 | 0 | 0 | 0 | 0 | 0 | 0 | 0 | 0 | 0 | 0 | 0 | 4168 | 4283 | 5479 | 7442 | 7448 | 7246 | 8105 | 6508 | 5511 | 5588 | 4673 | 3950 | 4168 | 4283 | 5479 | 7442 | 7448 | 7246 | 8105 | 6508 | 5511 | 5588 | 4673 | 3950 | 475.403 | 488.572 | 624.931 | 848.82 | 849.495 | 826.453 | 924.451 | 742.296 | 628.663 | 637.355 | 533.06 | 450.501 | 0 | 0 | 70401 | 70401 | 8030 | 2020 | solar PV | TRUE
60137 | N | . | Glasgow LFGTE | East Kentucky Power Coop, Inc | 5580 | KY | ESC | SERC |  | 22 | 1 | Electric Utility | IC | LFG | MLG | PJM | A | mcf | 14053 | 12865 | 14154 | 13309 | 13721 | 12578 | 13498 | 13669 | 12835 | 12999 | 12742 | 13577 | 14053 | 12865 | 14154 | 13309 | 13721 | 12578 | 13498 | 13669 | 12835 | 12999 | 12742 | 13577 | 0.5 | 0.5 | 0.5 | 0.5 | 0.5 | 0.5 | 0.5 | 0.5 | 0.5 | 0.5 | 0.5 | 0.5 | 7027 | 6433 | 7077 | 6655 | 6861 | 6289 | 6749 | 6835 | 6418 | 6500 | 6371 | 6789 | 7027 | 6433 | 7077 | 6655 | 6861 | 6289 | 6749 | 6835 | 6418 | 6500 | 6371 | 6789 | 599.573 | 548.842 | 603.827 | 567.813 | 585.362 | 536.624 | 575.871 | 583.137 | 547.552 | 554.555 | 543.612 | 579.232 | 160000 | 160000 | 80004 | 80004 | 6826 | 2020 | biomass | TRUE
60142 | N | . | Lemoore 1 | AES Distributed Energy | 61012 | CA | PACC | WECC |  | 22 | 2 | NAICS-22 Non-Cogen | PV | SUN | SUN | CISO | A |  | 0 | 0 | 0 | 0 | 0 | 0 | 0 | 0 | 0 | 0 | 0 | 0 | 0 | 0 | 0 | 0 | 0 | 0 | 0 | 0 | 0 | 0 | 0 | 0 | 0 | 0 | 0 | 0 | 0 | 0 | 0 | 0 | 0 | 0 | 0 | 0 | 535 | 725 | 710 | 895 | 1171 | 1166 | 1317 | 1091 | 857 | 792 | 626 | 496 | 535 | 725 | 710 | 895 | 1171 | 1166 | 1317 | 1091 | 857 | 792 | 626 | 496 | 61.041 | 82.745 | 80.971 | 102.046 | 133.553 | 132.992 | 150.217 | 124.45 | 97.718 | 90.323 | 71.407 | 56.537 | 0 | 0 | 10381 | 10381 | 1184 | 2020 | solar PV | TRUE
60143 | N | . | Peak View Wind Farm | Black Hills Colorado Electric, LLC | 56146 | CO | MTN | WECC |  | 22 | 1 | Electric Utility | WT | WND | WND | PSCO | A |  | 0 | 0 | 0 | 0 | 0 | 0 | 0 | 0 | 0 | 0 | 0 | 0 | 0 | 0 | 0 | 0 | 0 | 0 | 0 | 0 | 0 | 0 | 0 | 0 | 0 | 0 | 0 | 0 | 0 | 0 | 0 | 0 | 0 | 0 | 0 | 0 | 196519 | 157925 | 142495 | 139408 | 196619 | 145372 | 157687 | 149774 | 129582 | 136919 | 157060 | 192343 | 196519 | 157925 | 142495 | 139408 | 196619 | 145372 | 157687 | 149774 | 129582 | 136919 | 157060 | 192343 | 22415.766 | 18013.542 | 16253.558 | 15901.438 | 22427.218 | 16581.718 | 17986.39 | 17083.879 | 14780.609 | 15617.492 | 17914.921 | 21939.469 | 0 | 0 | 1901703 | 1901703 | 216916 | 2020 | onshore wind | TRUE
60144 | N | . | Baltimore Church Solar, LLC | Baltimore Church Solar, LLC | 59935 | NC | SAT | SERC |  | 22 | 2 | NAICS-22 Non-Cogen | PV | SUN | SUN | DUK | A |  | 0 | 0 | 0 | 0 | 0 | 0 | 0 | 0 | 0 | 0 | 0 | 0 | 0 | 0 | 0 | 0 | 0 | 0 | 0 | 0 | 0 | 0 | 0 | 0 | 0 | 0 | 0 | 0 | 0 | 0 | 0 | 0 | 0 | 0 | 0 | 0 | 3854 | 3961 | 5067 | 6882 | 6887 | 6701 | 7495 | 6018 | 5097 | 5167 | 4322 | 3652 | 3854 | 3961 | 5067 | 6882 | 6887 | 6701 | 7495 | 6018 | 5097 | 5167 | 4322 | 3652 | 439.645 | 451.822 | 577.925 | 784.974 | 785.598 | 764.289 | 854.915 | 686.462 | 581.377 | 589.414 | 492.964 | 416.615 | 0 | 0 | 65103 | 65103 | 7426 | 2020 | solar PV | TRUE
60145 | N | . | Broadview Energy JN, LLC | Pattern Operators LP | 56545 | NM | MTN | WECC |  | 22 | 2 | NAICS-22 Non-Cogen | WT | WND | WND | GRIS | M |  | 0 | 0 | 0 | 0 | 0 | 0 | 0 | 0 | 0 | 0 | 0 | 0 | 0 | 0 | 0 | 0 | 0 | 0 | 0 | 0 | 0 | 0 | 0 | 0 | 0 | 0 | 0 | 0 | 0 | 0 | 0 | 0 | 0 | 0 | 0 | 0 | 557774 | 479292 | 620449 | 578824 | 538040 | 687640 | 381452 | 461881 | 422841 | 88564 | 631732 | 543238 | 557774 | 479292 | 620449 | 578824 | 538040 | 687640 | 381452 | 461881 | 422841 | 88564 | 631732 | 543238 | 63622 | 54670 | 70771 | 66023 | 61371 | 78435 | 43510 | 52684 | 48231 | 10102 | 72058 | 61964 | 0 | 0 | 5991727 | 5991727 | 683441 | 2020 | onshore wind | TRUE
60146 | N | . | Cohen Farm Solar, LLC | Cypress Creek Renewables | 61060 | NC | SAT | SERC |  | 22 | 2 | NAICS-22 Non-Cogen | PV | SUN | SUN | DUK | A |  | 0 | 0 | 0 | 0 | 0 | 0 | 0 | 0 | 0 | 0 | 0 | 0 | 0 | 0 | 0 | 0 | 0 | 0 | 0 | 0 | 0 | 0 | 0 | 0 | 0 | 0 | 0 | 0 | 0 | 0 | 0 | 0 | 0 | 0 | 0 | 0 | 4625 | 4753 | 6080 | 8258 | 8265 | 8040 | 8994 | 7222 | 6116 | 6201 | 5186 | 4383 | 4625 | 4753 | 6080 | 8258 | 8265 | 8040 | 8994 | 7222 | 6116 | 6201 | 5186 | 4383 | 527.563 | 542.175 | 693.495 | 941.947 | 942.696 | 917.126 | 1025.875 | 823.735 | 697.636 | 707.281 | 591.544 | 499.927 | 0 | 0 | 78123 | 78123 | 8911 | 2020 | solar PV | TRUE
60147 | N | . | Floyd Solar, LLC | Cypress Creek Renewables | 61060 | NC | SAT | SERC |  | 22 | 2 | NAICS-22 Non-Cogen | PV | SUN | SUN | DUK | A |  | 0 | 0 | 0 | 0 | 0 | 0 | 0 | 0 | 0 | 0 | 0 | 0 | 0 | 0 | 0 | 0 | 0 | 0 | 0 | 0 | 0 | 0 | 0 | 0 | 0 | 0 | 0 | 0 | 0 | 0 | 0 | 0 | 0 | 0 | 0 | 0 | 4585 | 4712 | 6027 | 8187 | 8193 | 7971 | 8916 | 7159 | 6063 | 6147 | 5141 | 4345 | 4585 | 4712 | 6027 | 8187 | 8193 | 7971 | 8916 | 7159 | 6063 | 6147 | 5141 | 4345 | 523.001 | 537.49 | 687.502 | 933.808 | 934.551 | 909.202 | 1017.011 | 816.618 | 691.608 | 701.17 | 586.432 | 495.607 | 0 | 0 | 77446 | 77446 | 8834 | 2020 | solar PV | TRUE
60149 | N | . | Innovative Solar 43, LLC | Cypress Creek Renewables | 61060 | NC | SAT | SERC |  | 22 | 2 | NAICS-22 Non-Cogen | PV | SUN | SUN | DUK | M |  | 0 | 0 | 0 | 0 | 0 | 0 | 0 | 0 | 0 | 0 | 0 | 0 | 0 | 0 | 0 | 0 | 0 | 0 | 0 | 0 | 0 | 0 | 0 | 0 | 0 | 0 | 0 | 0 | 0 | 0 | 0 | 0 | 0 | 0 | 0 | 0 | 41073 | 41065 | 47429 | 59353 | 55749 | 51927 | 61106 | 51901 | 42564 | 48122 | 41705 | 19822 | 41073 | 41065 | 47429 | 59353 | 55749 | 51927 | 61106 | 51901 | 42564 | 48122 | 41705 | 19822 | 4685 | 4684 | 5410 | 6770 | 6359 | 5923 | 6970 | 5920 | 4855 | 5489 | 4757 | 2261 | 0 | 0 | 561816 | 561816 | 64083 | 2020 | solar PV | TRUE
60150 | N | . | Cornell Geneva Solar Farm | Argos Solar LLC | 59942 | NY | MAT | NPCC |  | 22 | 2 | NAICS-22 Non-Cogen | PV | SUN | SUN | NYIS | A |  | 0 | 0 | 0 | 0 | 0 | 0 | 0 | 0 | 0 | 0 | 0 | 0 | 0 | 0 | 0 | 0 | 0 | 0 | 0 | 0 | 0 | 0 | 0 | 0 | 0 | 0 | 0 | 0 | 0 | 0 | 0 | 0 | 0 | 0 | 0 | 0 | 1500 | 1675 | 2421 | 2428 | 3188 | 3205 | 3048 | 2588 | 2545 | 1807 | 1664 | 1126 | 1500 | 1675 | 2421 | 2428 | 3188 | 3205 | 3048 | 2588 | 2545 | 1807 | 1664 | 1126 | 171.078 | 191.002 | 276.172 | 276.927 | 363.658 | 365.58 | 347.698 | 295.22 | 290.329 | 206.12 | 189.818 | 128.398 | 0 | 0 | 27195 | 27195 | 3102 | 2020 | solar PV | TRUE
60151 | N | . | Building F | Golden Springs Development Company LLC | 57104 | CA | PACC | WECC |  | 22 | 2 | NAICS-22 Non-Cogen | PV | SUN | SUN | CISO | A |  | 0 | 0 | 0 | 0 | 0 | 0 | 0 | 0 | 0 | 0 | 0 | 0 | 0 | 0 | 0 | 0 | 0 | 0 | 0 | 0 | 0 | 0 | 0 | 0 | 0 | 0 | 0 | 0 | 0 | 0 | 0 | 0 | 0 | 0 | 0 | 0 | 1109 | 1504 | 1471 | 1854 | 2427 | 2417 | 2730 | 2261 | 1776 | 1641 | 1298 | 1027 | 1109 | 1504 | 1471 | 1854 | 2427 | 2417 | 2730 | 2261 | 1776 | 1641 | 1298 | 1027 | 126.517 | 171.5 | 167.823 | 211.504 | 276.806 | 275.644 | 311.344 | 257.94 | 202.534 | 187.207 | 148.001 | 117.18 | 0 | 0 | 21515 | 21515 | 2454 | 2020 | solar PV | TRUE
60152 | N | . | Broadview Energy KW, LLC | Pattern Operators LP | 56545 | NM | MTN | WECC |  | 22 | 2 | NAICS-22 Non-Cogen | WT | WND | WND | GRIS | M |  | 0 | 0 | 0 | 0 | 0 | 0 | 0 | 0 | 0 | 0 | 0 | 0 | 0 | 0 | 0 | 0 | 0 | 0 | 0 | 0 | 0 | 0 | 0 | 0 | 0 | 0 | 0 | 0 | 0 | 0 | 0 | 0 | 0 | 0 | 0 | 0 | 442663 | 373132 | 502086 | 462915 | 444855 | 547639 | 297622 | 371554 | 339572 | 64429 | 467001 | 417292 | 442663 | 373132 | 502086 | 462915 | 444855 | 547639 | 297622 | 371554 | 339572 | 64429 | 467001 | 417292 | 50492 | 42561 | 57270 | 52802 | 50742 | 62466 | 33948 | 42381 | 38733 | 7349 | 53268 | 47598 | 0 | 0 | 4730760 | 4730760 | 539610 | 2020 | onshore wind | TRUE
60153 | N | . | Building G | Golden Springs Development Company LLC | 57104 | CA | PACC | WECC |  | 22 | 2 | NAICS-22 Non-Cogen | PV | SUN | SUN | CISO | A |  | 0 | 0 | 0 | 0 | 0 | 0 | 0 | 0 | 0 | 0 | 0 | 0 | 0 | 0 | 0 | 0 | 0 | 0 | 0 | 0 | 0 | 0 | 0 | 0 | 0 | 0 | 0 | 0 | 0 | 0 | 0 | 0 | 0 | 0 | 0 | 0 | 1000 | 1356 | 1327 | 1672 | 2188 | 2179 | 2461 | 2039 | 1601 | 1480 | 1170 | 926 | 1000 | 1356 | 1327 | 1672 | 2188 | 2179 | 2461 | 2039 | 1601 | 1480 | 1170 | 926 | 114.093 | 154.657 | 151.342 | 190.733 | 249.622 | 248.573 | 280.768 | 232.608 | 182.644 | 168.822 | 133.466 | 105.672 | 0 | 0 | 19399 | 19399 | 2213 | 2020 | solar PV | TRUE
60154 | N | . | Buidling L | Golden Springs Development Company LLC | 57104 | CA | PACC | WECC |  | 22 | 2 | NAICS-22 Non-Cogen | PV | SUN | SUN | CISO | A |  | 0 | 0 | 0 | 0 | 0 | 0 | 0 | 0 | 0 | 0 | 0 | 0 | 0 | 0 | 0 | 0 | 0 | 0 | 0 | 0 | 0 | 0 | 0 | 0 | 0 | 0 | 0 | 0 | 0 | 0 | 0 | 0 | 0 | 0 | 0 | 0 | 720 | 975 | 954 | 1203 | 1574 | 1568 | 1771 | 1467 | 1152 | 1065 | 842 | 666 | 720 | 975 | 954 | 1203 | 1574 | 1568 | 1771 | 1467 | 1152 | 1065 | 842 | 666 | 82.077 | 111.258 | 108.873 | 137.211 | 179.574 | 178.82 | 201.98 | 167.335 | 131.391 | 121.448 | 96.014 | 76.019 | 0 | 0 | 13957 | 13957 | 1592 | 2020 | solar PV | TRUE
60156 | N | . | Shelter Solar | Sol Systems | 61677 | NC | SAT | SERC |  | 22 | 2 | NAICS-22 Non-Cogen | PV | SUN | SUN | DUK | A |  | 0 | 0 | 0 | 0 | 0 | 0 | 0 | 0 | 0 | 0 | 0 | 0 | 0 | 0 | 0 | 0 | 0 | 0 | 0 | 0 | 0 | 0 | 0 | 0 | 0 | 0 | 0 | 0 | 0 | 0 | 0 | 0 | 0 | 0 | 0 | 0 | 4824 | 4958 | 6342 | 8614 | 8621 | 8387 | 9381 | 7533 | 6380 | 6468 | 5410 | 4572 | 4824 | 4958 | 6342 | 8614 | 8621 | 8387 | 9381 | 7533 | 6380 | 6468 | 5410 | 4572 | 550.296 | 565.539 | 723.379 | 982.539 | 983.32 | 956.648 | 1070.083 | 859.232 | 727.699 | 737.76 | 617.035 | 521.47 | 0 | 0 | 81490 | 81490 | 9295 | 2020 | solar PV | TRUE
60157 | N | . | Heedeh Solar | Radian Generation | 61494 | NC | SAT | SERC |  | 22 | 2 | NAICS-22 Non-Cogen | PV | SUN | SUN | DUK | A |  | 0 | 0 | 0 | 0 | 0 | 0 | 0 | 0 | 0 | 0 | 0 | 0 | 0 | 0 | 0 | 0 | 0 | 0 | 0 | 0 | 0 | 0 | 0 | 0 | 0 | 0 | 0 | 0 | 0 | 0 | 0 | 0 | 0 | 0 | 0 | 0 | 3556 | 3654 | 4674 | 6349 | 6354 | 6182 | 6915 | 5552 | 4702 | 4767 | 3987 | 3370 | 3556 | 3654 | 4674 | 6349 | 6354 | 6182 | 6915 | 5552 | 4702 | 4767 | 3987 | 3370 | 405.602 | 416.837 | 533.176 | 724.193 | 724.769 | 705.11 | 788.719 | 633.308 | 536.36 | 543.776 | 454.794 | 384.356 | 0 | 0 | 60062 | 60062 | 6851 | 2020 | solar PV | TRUE
60160 | N | . | Tate Solar | NES Olympos | 63471 | NC | SAT | SERC |  | 22 | 2 | NAICS-22 Non-Cogen | PV | SUN | SUN | CPLE | A |  | . | . | . | . | . | . | . | 0 | 0 | 0 | 0 | 0 | . | . | . | . | . | . | . | 0 | 0 | 0 | 0 | 0 | . | . | . | . | . | . | . | 0 | 0 | 0 | 0 | 0 | . | . | . | . | . | . | . | 7191 | 6090 | 6174 | 5164 | 4364 | . | . | . | . | . | . | . | 7191 | 6090 | 6174 | 5164 | 4364 | . | . | . | . | . | . | . | 820.231 | 694.669 | 704.273 | 589.027 | 497.8 | 0 | 0 | 28983 | 28983 | 3306 | 2020 | solar PV | TRUE
60161 | N | . | Eagle Solar | NES Olympos | 63471 | NC | SAT | SERC |  | 22 | 2 | NAICS-22 Non-Cogen | PV | SUN | SUN | CPLE | A |  | . | . | . | . | . | . | . | 0 | 0 | 0 | 0 | 0 | . | . | . | . | . | . | . | 0 | 0 | 0 | 0 | 0 | . | . | . | . | . | . | . | 0 | 0 | 0 | 0 | 0 | . | . | . | . | . | . | . | 5705 | 4832 | 4899 | 4097 | 3463 | . | . | . | . | . | . | . | 5705 | 4832 | 4899 | 4097 | 3463 | . | . | . | . | . | . | . | 650.776 | 551.154 | 558.774 | 467.338 | 394.958 | 0 | 0 | 22996 | 22996 | 2623 | 2020 | solar PV | TRUE
60178 | N | . | Cash Solar | Cash Solar, LLC | 63768 | NC | SAT | SERC |  | 22 | 2 | NAICS-22 Non-Cogen | PV | SUN | SUN | DUK | A |  | . | . | . | . | . | . | . | . | . | . | . | 0 | . | . | . | . | . | . | . | . | . | . | . | 0 | . | . | . | . | . | . | . | . | . | . | . | 0 | . | . | . | . | . | . | . | . | . | . | . | 0 | . | . | . | . | . | . | . | . | . | . | . | 0 | . | . | . | . | . | . | . | . | . | . | . | 0 | 0 | 0 | 0 | 0 | 0 | 2020 | solar PV | TRUE
60179 | N | . | Daystar Solar | Daystar Solar, LLC | 63349 | NC | SAT | SERC |  | 22 | 2 | NAICS-22 Non-Cogen | PV | SUN | SUN | DUK | A |  | 0 | 0 | 0 | 0 | 0 | 0 | 0 | 0 | 0 | 0 | 0 | 0 | 0 | 0 | 0 | 0 | 0 | 0 | 0 | 0 | 0 | 0 | 0 | 0 | 0 | 0 | 0 | 0 | 0 | 0 | 0 | 0 | 0 | 0 | 0 | 0 | 4857 | 4992 | 6385 | 8672 | 8679 | 8444 | 9445 | 7584 | 6423 | 6512 | 5446 | 4603 | 4857 | 4992 | 6385 | 8672 | 8679 | 8444 | 9445 | 7584 | 6423 | 6512 | 5446 | 4603 | 554.026 | 569.372 | 728.282 | 989.198 | 989.985 | 963.132 | 1077.336 | 865.056 | 732.632 | 742.76 | 621.217 | 525.004 | 0 | 0 | 82042 | 82042 | 9358 | 2020 | solar PV | TRUE
60180 | N | . | Kathleen Solar | Sol Systems | 61677 | NC | SAT | SERC |  | 22 | 2 | NAICS-22 Non-Cogen | PV | SUN | SUN | DUK | A |  | 0 | 0 | 0 | 0 | 0 | 0 | 0 | 0 | 0 | 0 | 0 | 0 | 0 | 0 | 0 | 0 | 0 | 0 | 0 | 0 | 0 | 0 | 0 | 0 | 0 | 0 | 0 | 0 | 0 | 0 | 0 | 0 | 0 | 0 | 0 | 0 | 4636 | 4764 | 6094 | 8277 | 8283 | 8058 | 9014 | 7238 | 6130 | 6215 | 5198 | 4393 | 4636 | 4764 | 6094 | 8277 | 8283 | 8058 | 9014 | 7238 | 6130 | 6215 | 5198 | 4393 | 528.745 | 543.392 | 695.051 | 944.062 | 944.812 | 919.185 | 1028.178 | 825.584 | 699.202 | 708.869 | 592.871 | 501.049 | 0 | 0 | 78300 | 78300 | 8931 | 2020 | solar PV | TRUE
60181 | N | . | Grove Solar | Sol Systems | 61677 | NC | SAT | SERC |  | 22 | 2 | NAICS-22 Non-Cogen | PV | SUN | SUN | DUK | A |  | 0 | 0 | 0 | 0 | 0 | 0 | 0 | 0 | 0 | 0 | 0 | 0 | 0 | 0 | 0 | 0 | 0 | 0 | 0 | 0 | 0 | 0 | 0 | 0 | 0 | 0 | 0 | 0 | 0 | 0 | 0 | 0 | 0 | 0 | 0 | 0 | 7020 | 7215 | 9229 | 12535 | 12545 | 12205 | 13652 | 10962 | 9284 | 9412 | 7872 | 6653 | 7020 | 7215 | 9229 | 12535 | 12545 | 12205 | 13652 | 10962 | 9284 | 9412 | 7872 | 6653 | 800.786 | 822.967 | 1052.655 | 1429.781 | 1430.918 | 1392.105 | 1557.176 | 1250.347 | 1058.941 | 1073.582 | 897.904 | 758.838 | 0 | 0 | 118584 | 118584 | 13526 | 2020 | solar PV | TRUE
60182 | N | . | Dulles | Golden Springs Development Company LLC | 57104 | CA | PACC | WECC |  | 22 | 2 | NAICS-22 Non-Cogen | PV | SUN | SUN | CISO | A |  | 0 | 0 | 0 | 0 | 0 | 0 | 0 | 0 | 0 | 0 | 0 | 0 | 0 | 0 | 0 | 0 | 0 | 0 | 0 | 0 | 0 | 0 | 0 | 0 | 0 | 0 | 0 | 0 | 0 | 0 | 0 | 0 | 0 | 0 | 0 | 0 | 1432 | 1942 | 1900 | 2395 | 3134 | 3121 | 3525 | 2920 | 2293 | 2119 | 1676 | 1327 | 1432 | 1942 | 1900 | 2395 | 3134 | 3121 | 3525 | 2920 | 2293 | 2119 | 1676 | 1327 | 163.379 | 221.468 | 216.72 | 273.128 | 357.457 | 355.955 | 402.058 | 333.094 | 261.544 | 241.752 | 191.123 | 151.322 | 0 | 0 | 27784 | 27784 | 3169 | 2020 | solar PV | TRUE
60183 | N | . | Freeway Springs | Golden Springs Development Company LLC | 57104 | CA | PACC | WECC |  | 22 | 2 | NAICS-22 Non-Cogen | PV | SUN | SUN | CISO | A |  | 0 | 0 | 0 | 0 | 0 | 0 | 0 | 0 | 0 | 0 | 0 | 0 | 0 | 0 | 0 | 0 | 0 | 0 | 0 | 0 | 0 | 0 | 0 | 0 | 0 | 0 | 0 | 0 | 0 | 0 | 0 | 0 | 0 | 0 | 0 | 0 | 1356 | 1837 | 1798 | 2266 | 2966 | 2953 | 3336 | 2764 | 2170 | 2006 | 1586 | 1255 | 1356 | 1837 | 1798 | 2266 | 2966 | 2953 | 3336 | 2764 | 2170 | 2006 | 1586 | 1255 | 154.615 | 209.588 | 205.094 | 258.476 | 338.281 | 336.86 | 380.489 | 315.225 | 247.514 | 228.784 | 180.87 | 143.204 | 0 | 0 | 26293 | 26293 | 2999 | 2020 | solar PV | TRUE
60184 | N | . | ADS Renewable Energy-Wolf Creek LLC | ADS Renewable Energy- Wolf Creek, LLC | 59946 | GA | SAT | SERC |  | 22 | 2 | NAICS-22 Non-Cogen | IC | LFG | MLG | SOCO | A | mcf | 40590 | 45405 | 32557 | 35995 | 22500 | 29422 | 34827 | 37472 | 36790 | 35193 | 30510 | 37662 | 40590 | 45405 | 32557 | 35995 | 22500 | 29422 | 34827 | 37472 | 36790 | 35193 | 30510 | 37662 | 0.5 | 0.5 | 0.5 | 0.5 | 0.5 | 0.5 | 0.5 | 0.5 | 0.5 | 0.5 | 0.5 | 0.5 | 20295 | 22703 | 16279 | 17998 | 11250 | 14711 | 17414 | 18736 | 18395 | 17597 | 15255 | 18831 | 20295 | 22703 | 16279 | 17998 | 11250 | 14711 | 17414 | 18736 | 18395 | 17597 | 15255 | 18831 | 1903.021 | 2128.809 | 1526.407 | 1687.608 | 1054.916 | 1379.422 | 1632.862 | 1756.863 | 1724.884 | 1649.998 | 1430.452 | 1765.758 | 418923 | 418923 | 209464 | 209464 | 19641 | 2020 | biomass | TRUE
60185 | N | . | Solverde 1 | Sustainable Power Group, LLC | 58661 | CA | PACC | WECC |  | 22 | 2 | NAICS-22 Non-Cogen | PV | SUN | SUN | CISO | M |  | 0 | 0 | 0 | 0 | 0 | 0 | 0 | 0 | 0 | 0 | 0 | 0 | 0 | 0 | 0 | 0 | 0 | 0 | 0 | 0 | 0 | 0 | 0 | 0 | 0 | 0 | 0 | 0 | 0 | 0 | 0 | 0 | 0 | 0 | 0 | 0 | 103600 | 129436 | 125614 | 181591 | 226206 | 224462 | 240917 | 193637 | 151292 | 139921 | 105660 | 85846 | 103600 | 129436 | 125614 | 181591 | 226206 | 224462 | 240917 | 193637 | 151292 | 139921 | 105660 | 85846 | 11817 | 14764 | 14328 | 20713 | 25802 | 25603 | 27480 | 22087 | 17257 | 15960 | 12052 | 9792 | 0 | 0 | 1908182 | 1908182 | 217655 | 2020 | solar PV | TRUE
60186 | N | . | Antelope DSR 1 | Sustainable Power Group, LLC | 58661 | CA | PACC | WECC |  | 22 | 2 | NAICS-22 Non-Cogen | PV | SUN | SUN | CISO | M |  | 0 | 0 | 0 | 0 | 0 | 0 | 0 | 0 | 0 | 0 | 0 | 0 | 0 | 0 | 0 | 0 | 0 | 0 | 0 | 0 | 0 | 0 | 0 | 0 | 0 | 0 | 0 | 0 | 0 | 0 | 0 | 0 | 0 | 0 | 0 | 0 | 61860 | 77351 | 75168 | 105765 | 132110 | 130725 | 140000 | 113112 | 88915 | 82778 | 63008 | 51944 | 61860 | 77351 | 75168 | 105765 | 132110 | 130725 | 140000 | 113112 | 88915 | 82778 | 63008 | 51944 | 7056 | 8823 | 8574 | 12064 | 15069 | 14911 | 15969 | 12902 | 10142 | 9442 | 7187 | 5925 | 0 | 0 | 1122736 | 1122736 | 128064 | 2020 | solar PV | TRUE
60187 | N | . | Antelope DSR 2 | Sustainable Power Group, LLC | 58661 | CA | PACC | WECC |  | 22 | 2 | NAICS-22 Non-Cogen | PV | SUN | SUN | CISO | A |  | 0 | 0 | 0 | 0 | 0 | 0 | 0 | 0 | 0 | 0 | 0 | 0 | 0 | 0 | 0 | 0 | 0 | 0 | 0 | 0 | 0 | 0 | 0 | 0 | 0 | 0 | 0 | 0 | 0 | 0 | 0 | 0 | 0 | 0 | 0 | 0 | 6242 | 8461 | 8280 | 10435 | 13657 | 13599 | 15361 | 12726 | 9992 | 9236 | 7302 | 5781 | 6242 | 8461 | 8280 | 10435 | 13657 | 13599 | 15361 | 12726 | 9992 | 9236 | 7302 | 5781 | 711.98 | 965.124 | 944.432 | 1190.25 | 1557.739 | 1551.197 | 1752.103 | 1451.569 | 1139.768 | 1053.519 | 832.884 | 659.435 | 0 | 0 | 121072 | 121072 | 13810 | 2020 | solar PV | TRUE
60188 | N | . | Conetoe Solar | Conetoe Solar, LLC | 59951 | NC | SAT | SERC |  | 22 | 2 | NAICS-22 Non-Cogen | PV | SUN | SUN | PJM | A |  | 0 | 0 | 0 | 0 | 0 | 0 | 0 | 0 | 0 | 0 | 0 | 0 | 0 | 0 | 0 | 0 | 0 | 0 | 0 | 0 | 0 | 0 | 0 | 0 | 0 | 0 | 0 | 0 | 0 | 0 | 0 | 0 | 0 | 0 | 0 | 0 | 4763 | 4895 | 6261 | 8505 | 8511 | 8280 | 9262 | 7437 | 6299 | 6386 | 5341 | 4514 | 4763 | 4895 | 6261 | 8505 | 8511 | 8280 | 9262 | 7437 | 6299 | 6386 | 5341 | 4514 | 543.309 | 558.359 | 714.196 | 970.065 | 970.837 | 944.503 | 1056.499 | 848.325 | 718.461 | 728.394 | 609.202 | 514.85 | 0 | 0 | 80454 | 80454 | 9177 | 2020 | solar PV | TRUE
60189 | N | . | Sugar Run Solar | Sugar Run Solar, LLC | 59952 | NC | SAT | SERC |  | 22 | 2 | NAICS-22 Non-Cogen | PV | SUN | SUN | PJM | A |  | 0 | 0 | 0 | 0 | 0 | 0 | 0 | 0 | 0 | 0 | 0 | 0 | 0 | 0 | 0 | 0 | 0 | 0 | 0 | 0 | 0 | 0 | 0 | 0 | 0 | 0 | 0 | 0 | 0 | 0 | 0 | 0 | 0 | 0 | 0 | 0 | 4645 | 4774 | 6106 | 8293 | 8300 | 8075 | 9032 | 7252 | 6142 | 6227 | 5208 | 4402 | 4645 | 4774 | 6106 | 8293 | 8300 | 8075 | 9032 | 7252 | 6142 | 6227 | 5208 | 4402 | 529.813 | 544.487 | 696.452 | 945.964 | 946.716 | 921.037 | 1030.25 | 827.248 | 700.611 | 710.297 | 594.066 | 502.059 | 0 | 0 | 78456 | 78456 | 8949 | 2020 | solar PV | TRUE
60190 | N | . | HMW Minster PV I | Madison Energy Holdings LLC | 62915 | OH | ENC | SERC |  | 22 | 2 | NAICS-22 Non-Cogen | PV | SUN | SUN | PJM | A |  | 0 | 0 | 0 | 0 | 0 | 0 | 0 | 0 | 0 | 0 | 0 | 0 | 0 | 0 | 0 | 0 | 0 | 0 | 0 | 0 | 0 | 0 | 0 | 0 | 0 | 0 | 0 | 0 | 0 | 0 | 0 | 0 | 0 | 0 | 0 | 0 | 1280 | 2432 | 2677 | 3907 | 4563 | 5976 | 5838 | 5544 | 4554 | 2984 | 2586 | 1299 | 1280 | 2432 | 2677 | 3907 | 4563 | 5976 | 5838 | 5544 | 4554 | 2984 | 2586 | 1299 | 145.953 | 277.382 | 305.397 | 445.644 | 520.523 | 681.695 | 665.958 | 632.41 | 519.486 | 340.329 | 295.021 | 148.202 | 0 | 0 | 43640 | 43640 | 4978 | 2020 | solar PV | TRUE
60191 | N | . | TWE New Bern Solar Project, LLC | Cypress Creek Renewables | 61060 | NC | SAT | SERC |  | 22 | 2 | NAICS-22 Non-Cogen | PV | SUN | SUN | DUK | A |  | 0 | 0 | 0 | 0 | 0 | 0 | 0 | 0 | 0 | 0 | 0 | 0 | 0 | 0 | 0 | 0 | 0 | 0 | 0 | 0 | 0 | 0 | 0 | 0 | 0 | 0 | 0 | 0 | 0 | 0 | 0 | 0 | 0 | 0 | 0 | 0 | 3056 | 3141 | 4017 | 5457 | 5461 | 5313 | 5943 | 4772 | 4041 | 4097 | 3427 | 2896 | 3056 | 3141 | 4017 | 5457 | 5461 | 5313 | 5943 | 4772 | 4041 | 4097 | 3427 | 2896 | 348.589 | 358.245 | 458.231 | 622.398 | 622.893 | 605.997 | 677.854 | 544.288 | 460.968 | 467.341 | 390.866 | 330.33 | 0 | 0 | 51621 | 51621 | 5888 | 2020 | solar PV | TRUE
60193 | N | . | Whitethorn Solar LLC | Whitethorn Solar LLC | 59969 | CA | PACC | WECC |  | 22 | 2 | NAICS-22 Non-Cogen | PV | SUN | SUN | CISO | A |  | 0 | 0 | 0 | 0 | 0 | 0 | 0 | 0 | 0 | 0 | 0 | 0 | 0 | 0 | 0 | 0 | 0 | 0 | 0 | 0 | 0 | 0 | 0 | 0 | 0 | 0 | 0 | 0 | 0 | 0 | 0 | 0 | 0 | 0 | 0 | 0 | 2667 | 3615 | 3537 | 4458 | 5835 | 5810 | 6562 | 5437 | 4269 | 3946 | 3120 | 2470 | 2667 | 3615 | 3537 | 4458 | 5835 | 5810 | 6562 | 5437 | 4269 | 3946 | 3120 | 2470 | 304.177 | 412.327 | 403.486 | 508.507 | 665.508 | 662.713 | 748.545 | 620.149 | 486.939 | 450.091 | 355.83 | 281.728 | 0 | 0 | 51726 | 51726 | 5900 | 2020 | solar PV | TRUE
60195 | N | . | South Valley Solar Energy Center | PNM Resources | 59300 | NM | MTN | WECC |  | 22 | 1 | Electric Utility | PV | SUN | SUN | PNM | A |  | 0 | 0 | 0 | 0 | 0 | 0 | 0 | 0 | 0 | 0 | 0 | 0 | 0 | 0 | 0 | 0 | 0 | 0 | 0 | 0 | 0 | 0 | 0 | 0 | 0 | 0 | 0 | 0 | 0 | 0 | 0 | 0 | 0 | 0 | 0 | 0 | 13822 | 14518 | 16592 | 23073 | 25719 | 24169 | 23633 | 22322 | 19654 | 18795 | 15102 | 13926 | 13822 | 14518 | 16592 | 23073 | 25719 | 24169 | 23633 | 22322 | 19654 | 18795 | 15102 | 13926 | 1576.647 | 1655.948 | 1892.547 | 2631.842 | 2933.663 | 2756.834 | 2695.721 | 2546.154 | 2241.769 | 2143.874 | 1722.554 | 1588.447 | 0 | 0 | 231325 | 231325 | 26386 | 2020 | solar PV | TRUE
60196 | N | . | Santa Fe Solar Energy Center | PNM Resources | 59300 | NM | MTN | WECC |  | 22 | 1 | Electric Utility | PV | SUN | SUN | PNM | A |  | 0 | 0 | 0 | 0 | 0 | 0 | 0 | 0 | 0 | 0 | 0 | 0 | 0 | 0 | 0 | 0 | 0 | 0 | 0 | 0 | 0 | 0 | 0 | 0 | 0 | 0 | 0 | 0 | 0 | 0 | 0 | 0 | 0 | 0 | 0 | 0 | 11518 | 12097 | 13826 | 19227 | 21432 | 20140 | 19693 | 18601 | 16377 | 15662 | 12584 | 11604 | 11518 | 12097 | 13826 | 19227 | 21432 | 20140 | 19693 | 18601 | 16377 | 15662 | 12584 | 11604 | 1313.792 | 1379.873 | 1577.027 | 2193.068 | 2444.571 | 2297.223 | 2246.298 | 2121.666 | 1868.028 | 1786.454 | 1435.374 | 1323.626 | 0 | 0 | 192761 | 192761 | 21987 | 2020 | solar PV | TRUE
60197 | N | . | Santolina Solar Energy Center | PNM Resources | 59300 | NM | MTN | WECC |  | 22 | 1 | Electric Utility | PV | SUN | SUN | PNM | A |  | 0 | 0 | 0 | 0 | 0 | 0 | 0 | 0 | 0 | 0 | 0 | 0 | 0 | 0 | 0 | 0 | 0 | 0 | 0 | 0 | 0 | 0 | 0 | 0 | 0 | 0 | 0 | 0 | 0 | 0 | 0 | 0 | 0 | 0 | 0 | 0 | 13684 | 14372 | 16425 | 22842 | 25461 | 23926 | 23396 | 22098 | 19456 | 18607 | 14950 | 13786 | 13684 | 14372 | 16425 | 22842 | 25461 | 23926 | 23396 | 22098 | 19456 | 18607 | 14950 | 13786 | 1560.812 | 1639.317 | 1873.539 | 2605.41 | 2904.2 | 2729.147 | 2668.648 | 2520.582 | 2219.254 | 2122.343 | 1705.254 | 1572.494 | 0 | 0 | 229003 | 229003 | 26121 | 2020 | solar PV | TRUE
60198 | N | . | Rio Communities Solar Energy Center | PNM Resources | 59300 | NM | MTN | WECC |  | 22 | 1 | Electric Utility | PV | SUN | SUN | PNM | A |  | 0 | 0 | 0 | 0 | 0 | 0 | 0 | 0 | 0 | 0 | 0 | 0 | 0 | 0 | 0 | 0 | 0 | 0 | 0 | 0 | 0 | 0 | 0 | 0 | 0 | 0 | 0 | 0 | 0 | 0 | 0 | 0 | 0 | 0 | 0 | 0 | 12874 | 13522 | 15454 | 21491 | 23955 | 22511 | 22012 | 20791 | 18305 | 17506 | 14066 | 12971 | 12874 | 13522 | 15454 | 21491 | 23955 | 22511 | 22012 | 20791 | 18305 | 17506 | 14066 | 12971 | 1468.494 | 1542.355 | 1762.724 | 2451.305 | 2732.423 | 2567.724 | 2510.803 | 2371.495 | 2087.99 | 1996.811 | 1604.392 | 1479.484 | 0 | 0 | 215458 | 215458 | 24576 | 2020 | solar PV | TRUE
60199 | N | . | County Home Solar Center, LLC | Heelstone Energy Holdings, LLC | 59462 | NC | SAT | SERC |  | 22 | 2 | NAICS-22 Non-Cogen | PV | SUN | SUN | DUK | A |  | 0 | 0 | 0 | 0 | 0 | 0 | 0 | 0 | 0 | 0 | 0 | 0 | 0 | 0 | 0 | 0 | 0 | 0 | 0 | 0 | 0 | 0 | 0 | 0 | 0 | 0 | 0 | 0 | 0 | 0 | 0 | 0 | 0 | 0 | 0 | 0 | 1720 | 1767 | 2260 | 3070 | 3073 | 2989 | 3344 | 2685 | 2274 | 2305 | 1928 | 1629 | 1720 | 1767 | 2260 | 3070 | 3073 | 2989 | 3344 | 2685 | 2274 | 2305 | 1928 | 1629 | 196.14 | 201.574 | 257.833 | 350.204 | 350.483 | 340.976 | 381.408 | 306.255 | 259.373 | 262.958 | 219.929 | 185.867 | 0 | 0 | 29044 | 29044 | 3313 | 2020 | solar PV | TRUE
60200 | N | . | Laurinburg Solar, LLC (Heelstone) | SRE Utility Solar 1, LLC | 61119 | NC | SAT | SERC |  | 22 | 2 | NAICS-22 Non-Cogen | PV | SUN | SUN | DUK | A |  | 0 | 0 | 0 | 0 | 0 | 0 | 0 | 0 | 0 | 0 | 0 | 0 | 0 | 0 | 0 | 0 | 0 | 0 | 0 | 0 | 0 | 0 | 0 | 0 | 0 | 0 | 0 | 0 | 0 | 0 | 0 | 0 | 0 | 0 | 0 | 0 | 1943 | 1997 | 2554 | 3469 | 3471 | 3377 | 3778 | 3033 | 2569 | 2605 | 2178 | 1841 | 1943 | 1997 | 2554 | 3469 | 3471 | 3377 | 3778 | 3033 | 2569 | 2605 | 2178 | 1841 | 221.599 | 227.736 | 291.297 | 395.658 | 395.973 | 385.232 | 430.911 | 346.004 | 293.037 | 297.088 | 248.474 | 209.991 | 0 | 0 | 32815 | 32815 | 3743 | 2020 | solar PV | TRUE
60201 | N | . | CES Cherry Hill Solar | Consolidated Edison Solutions Inc | 57365 | NJ | MAT | NPCC |  | 22 | 2 | NAICS-22 Non-Cogen | PV | SUN | SUN | PJM | A |  | 0 | 0 | 0 | 0 | 0 | 0 | 0 | 0 | 0 | 0 | 0 | 0 | 0 | 0 | 0 | 0 | 0 | 0 | 0 | 0 | 0 | 0 | 0 | 0 | 0 | 0 | 0 | 0 | 0 | 0 | 0 | 0 | 0 | 0 | 0 | 0 | 840 | 944 | 1352 | 1406 | 1840 | 1932 | 1820 | 1572 | 1445 | 1043 | 957 | 663 | 840 | 944 | 1352 | 1406 | 1840 | 1932 | 1820 | 1572 | 1445 | 1043 | 957 | 663 | 95.863 | 107.703 | 154.255 | 160.408 | 209.931 | 220.371 | 207.555 | 179.335 | 164.779 | 118.991 | 109.188 | 75.621 | 0 | 0 | 15814 | 15814 | 1804 | 2020 | solar PV | TRUE
60207 | N | . | Hemlock Solar | Hemlock Solar LLC | 59977 | NC | SAT | SERC |  | 22 | 2 | NAICS-22 Non-Cogen | PV | SUN | SUN | PJM | A |  | 0 | 0 | 0 | 0 | 0 | 0 | 0 | 0 | 0 | 0 | 0 | 0 | 0 | 0 | 0 | 0 | 0 | 0 | 0 | 0 | 0 | 0 | 0 | 0 | 0 | 0 | 0 | 0 | 0 | 0 | 0 | 0 | 0 | 0 | 0 | 0 | 4924 | 5060 | 6472 | 8791 | 8798 | 8559 | 9574 | 7688 | 6511 | 6601 | 5521 | 4666 | 4924 | 5060 | 6472 | 8791 | 8798 | 8559 | 9574 | 7688 | 6511 | 6601 | 5521 | 4666 | 561.602 | 577.16 | 738.244 | 1002.729 | 1003.526 | 976.306 | 1092.072 | 876.889 | 742.653 | 752.92 | 629.714 | 532.185 | 0 | 0 | 83165 | 83165 | 9486 | 2020 | solar PV | TRUE
60208 | N | . | Long Farm 46 Solar, LLC | Long Farm 46 Solar, LLC | 59996 | NC | SAT | SERC |  | 22 | 2 | NAICS-22 Non-Cogen | PV | SUN | SUN | PJM | A |  | 0 | 0 | 0 | 0 | 0 | 0 | 0 | 0 | 0 | 0 | 0 | 0 | 0 | 0 | 0 | 0 | 0 | 0 | 0 | 0 | 0 | 0 | 0 | 0 | 0 | 0 | 0 | 0 | 0 | 0 | 0 | 0 | 0 | 0 | 0 | 0 | 4428 | 4551 | 5821 | 7907 | 7913 | 7698 | 8611 | 6915 | 5856 | 5937 | 4965 | 4196 | 4428 | 4551 | 5821 | 7907 | 7913 | 7698 | 8611 | 6915 | 5856 | 5937 | 4965 | 4196 | 505.124 | 519.115 | 663.999 | 901.885 | 902.602 | 878.119 | 982.243 | 788.701 | 667.965 | 677.199 | 566.384 | 478.664 | 0 | 0 | 74798 | 74798 | 8532 | 2020 | solar PV | TRUE
60209 | N | . | HXNAir Solar One | HXNAir Solar One LLC | 59978 | NC | SAT | SERC |  | 22 | 2 | NAICS-22 Non-Cogen | PV | SUN | SUN | PJM | A |  | 0 | 0 | 0 | 0 | 0 | 0 | 0 | 0 | 0 | 0 | 0 | 0 | 0 | 0 | 0 | 0 | 0 | 0 | 0 | 0 | 0 | 0 | 0 | 0 | 0 | 0 | 0 | 0 | 0 | 0 | 0 | 0 | 0 | 0 | 0 | 0 | 4354 | 4474 | 5723 | 7773 | 7780 | 7569 | 8466 | 6798 | 5757 | 5837 | 4882 | 4126 | 4354 | 4474 | 5723 | 7773 | 7780 | 7569 | 8466 | 6798 | 5757 | 5837 | 4882 | 4126 | 496.598 | 510.354 | 652.793 | 886.663 | 887.368 | 863.299 | 965.665 | 775.389 | 656.691 | 665.77 | 556.825 | 470.585 | 0 | 0 | 73539 | 73539 | 8388 | 2020 | solar PV | TRUE
60210 | N | . | Cotton Plains Wind Farm | Cotton Plains Wind I, LLC | 59979 | TX | WSC | TRE |  | 22 | 2 | NAICS-22 Non-Cogen | WT | WND | WND | ERCO | M |  | 0 | 0 | 0 | 0 | 0 | 0 | 0 | 0 | 0 | 0 | 0 | 0 | 0 | 0 | 0 | 0 | 0 | 0 | 0 | 0 | 0 | 0 | 0 | 0 | 0 | 0 | 0 | 0 | 0 | 0 | 0 | 0 | 0 | 0 | 0 | 0 | 162610 | 139150 | 128980 | 128191 | 136888 | 165661 | 123010 | 123773 | 101873 | 156771 | 170658 | 149372 | 162610 | 139150 | 128980 | 128191 | 136888 | 165661 | 123010 | 123773 | 101873 | 156771 | 170658 | 149372 | 18548 | 15872 | 14712 | 14622 | 15614 | 18896 | 14031 | 14118 | 11620 | 17882 | 19466 | 17038 | 0 | 0 | 1686937 | 1686937 | 192419 | 2020 | onshore wind | TRUE
60213 | N | . | NA 1(Hagerstown) | Innolith Snook LLC | 63754 | MD | SAT | RFC |  | 22 | 2 | NAICS-22 Non-Cogen | BA | MWH | OTH | PJM | A | megawatthours | 889 | 861 | . | . | . | . | . | . | . | . | . | . | 889 | 861 | . | . | . | . | . | . | . | . | . | . | 0 | 0 | . | . | . | . | . | . | . | . | . | . | 0 | 0 | . | . | . | . | . | . | . | . | . | . | 0 | 0 | . | . | . | . | . | . | . | . | . | . | -177.702 | -172.298 | . | . | . | . | . | . | . | . | . | . | 1750 | 1750 | 0 | 0 | -350 | 2020 | other | TRUE
60217 | N | . | Rocksprings | Rocksprings Val Verde Wind, LLC | 59999 | TX | WSC | TRE |  | 22 | 2 | NAICS-22 Non-Cogen | WT | WND | WND | ERCO | M |  | 0 | 0 | 0 | 0 | 0 | 0 | 0 | 0 | 0 | 0 | 0 | 0 | 0 | 0 | 0 | 0 | 0 | 0 | 0 | 0 | 0 | 0 | 0 | 0 | 0 | 0 | 0 | 0 | 0 | 0 | 0 | 0 | 0 | 0 | 0 | 0 | 345507 | 363471 | 335101 | 364742 | 438297 | 447696 | 385993 | 355835 | 251972 | 383644 | 371072 | 355151 | 345507 | 363471 | 335101 | 364742 | 438297 | 447696 | 385993 | 355835 | 251972 | 383644 | 371072 | 355151 | 39410 | 41459 | 38223 | 41604 | 49994 | 51066 | 44028 | 40588 | 28741 | 43760 | 42326 | 40510 | 0 | 0 | 4398481 | 4398481 | 501709 | 2020 | onshore wind | TRUE
60218 | N | . | Frontier Windpower | Frontier Windpower, LLC | 59998 | OK | WSC | MRO |  | 22 | 2 | NAICS-22 Non-Cogen | WT | WND | WND | SPA | M |  | 0 | 0 | 0 | 0 | 0 | 0 | 0 | 0 | 0 | 0 | 0 | 0 | 0 | 0 | 0 | 0 | 0 | 0 | 0 | 0 | 0 | 0 | 0 | 0 | 0 | 0 | 0 | 0 | 0 | 0 | 0 | 0 | 0 | 0 | 0 | 0 | 489058 | 481764 | 398802 | 546412 | 413934 | 573292 | 319732 | 318496 | 323327 | 542186 | 613708 | 413837 | 489058 | 481764 | 398802 | 546412 | 413934 | 573292 | 319732 | 318496 | 323327 | 542186 | 613708 | 413837 | 55784 | 54952 | 45489 | 62326 | 47215 | 65392 | 36470 | 36329 | 36880 | 61844 | 70002 | 47204 | 0 | 0 | 5434548 | 5434548 | 619887 | 2020 | onshore wind | TRUE
60219 | N | . | Strata Roof 1 | Strata Roof 1, LLC | 60004 | CA | PACC | WECC |  | 22 | 2 | NAICS-22 Non-Cogen | PV | SUN | SUN | BANC | A |  | 0 | 0 | 0 | 0 | 0 | 0 | 0 | 0 | 0 | 0 | 0 | 0 | 0 | 0 | 0 | 0 | 0 | 0 | 0 | 0 | 0 | 0 | 0 | 0 | 0 | 0 | 0 | 0 | 0 | 0 | 0 | 0 | 0 | 0 | 0 | 0 | 664 | 899 | 880 | 1109 | 1452 | 1446 | 1633 | 1353 | 1062 | 982 | 776 | 615 | 664 | 899 | 880 | 1109 | 1452 | 1446 | 1633 | 1353 | 1062 | 982 | 776 | 615 | 75.685 | 102.592 | 100.393 | 126.523 | 165.587 | 164.892 | 186.248 | 154.301 | 121.157 | 111.989 | 88.535 | 70.098 | 0 | 0 | 12871 | 12871 | 1468 | 2020 | solar PV | TRUE
60220 | Y | . | Zero Waste Energy Development Co LLC | Zero Waste Energy Development Company LLC | 60003 | CA | PACC | WECC |  | 22 | 3 | NAICS-22 Cogen | IC | OBG | ORW | CISO | A | Mcf | 3793 | 3411 | 3594 | 3364 | 3574 | 3294 | 3699 | 3532 | 3503 | 3371 | 3394 | 3031 | 2320 | 2087 | 2200 | 2058 | 2187 | 2016 | 2264 | 2161 | 2143 | 2063 | 2077 | 1855 | 1.011 | 1.011 | 1.011 | 1.011 | 1.011 | 1.011 | 1.011 | 1.011 | 1.011 | 1.011 | 1.011 | 1.011 | 3835 | 3449 | 3634 | 3401 | 3613 | 3330 | 3740 | 3571 | 3542 | 3408 | 3431 | 3064 | 2346 | 2110 | 2224 | 2081 | 2211 | 2038 | 2289 | 2185 | 2167 | 2086 | 2100 | 1875 | 385.063 | 346.371 | 364.973 | 341.582 | 362.855 | 334.435 | 375.61 | 358.616 | 355.706 | 342.334 | 344.641 | 307.814 | 41560 | 25431 | 42018 | 25712 | 4220 | 2020 | biomass | TRUE
60222 | N | . | Bristol Plant | Ingenco Renewable Development, LLC | 59452 | VA | SAT | RFC |  | 22 | 2 | NAICS-22 Non-Cogen | IC | DFO | DFO | TVA | A | barrels | 18 | 11 | 21 | 12 | 30 | 26 | 46 | 44 | 54 | 18 | 38 | 61 | 18 | 11 | 21 | 12 | 30 | 26 | 46 | 44 | 54 | 18 | 38 | 61 | 5.775 | 5.775 | 5.775 | 5.775 | 5.775 | 5.775 | 5.775 | 5.775 | 5.775 | 5.775 | 5.775 | 5.775 | 104 | 64 | 121 | 69 | 173 | 150 | 266 | 254 | 312 | 104 | 219 | 352 | 104 | 64 | 121 | 69 | 173 | 150 | 266 | 254 | 312 | 104 | 219 | 352 | 8.69 | 4.828 | 9.653 | 5.355 | 13.527 | 11.849 | 20.861 | 20.136 | 24.81 | 8.235 | 17.142 | 27.862 | 379 | 379 | 2188 | 2188 | 172.948 | 2020 | petroleum | TRUE
60222 | N | . | Bristol Plant | Ingenco Renewable Development, LLC | 59452 | VA | SAT | RFC |  | 22 | 2 | NAICS-22 Non-Cogen | IC | LFG | MLG | TVA | A | mcf | 11858 | 10644 | 11756 | 11242 | 11763 | 10477 | 11616 | 11887 | 11451 | 10992 | 11555 | 11940 | 11858 | 10644 | 11756 | 11242 | 11763 | 10477 | 11616 | 11887 | 11451 | 10992 | 11555 | 11940 | 0.399 | 0.399 | 0.399 | 0.399 | 0.399 | 0.399 | 0.399 | 0.399 | 0.399 | 0.399 | 0.399 | 0.399 | 4731 | 4247 | 4691 | 4486 | 4693 | 4180 | 4635 | 4743 | 4569 | 4386 | 4610 | 4764 | 4731 | 4247 | 4691 | 4486 | 4693 | 4180 | 4635 | 4743 | 4569 | 4386 | 4610 | 4764 | 373.901 | 335.581 | 370.637 | 354.425 | 370.866 | 330.335 | 366.226 | 374.763 | 361.021 | 346.56 | 364.297 | 376.44 | 137181 | 137181 | 54735 | 54735 | 4325.052 | 2020 | biomass | TRUE
60223 | N | . | Equinix San Jose | Bloom Energy | 57128 | CA | PACC | WECC |  | 22 | 2 | NAICS-22 Non-Cogen | FC | NG | NG | CISO | A | mcf | 3955 | 3492 | 3877 | 2742 | 2578 | 3626 | 5073 | 6309 | 5494 | 5705 | 4557 | 5052 | 3955 | 3492 | 3877 | 2742 | 2578 | 3626 | 5073 | 6309 | 5494 | 5705 | 4557 | 5052 | 1.02 | 1.02 | 1.02 | 1.02 | 1.02 | 1.02 | 1.02 | 1.02 | 1.02 | 1.02 | 1.02 | 1.02 | 4034 | 3562 | 3955 | 2797 | 2630 | 3699 | 5174 | 6435 | 5604 | 5819 | 4648 | 5153 | 4034 | 3562 | 3955 | 2797 | 2630 | 3699 | 5174 | 6435 | 5604 | 5819 | 4648 | 5153 | 563.892 | 497.971 | 552.781 | 390.927 | 367.577 | 517.075 | 723.333 | 899.515 | 783.337 | 813.515 | 649.807 | 720.27 | 52460 | 52460 | 53510 | 53510 | 7480 | 2020 | other | TRUE
60224 | N | . | Intel Santa Clara | Bloom Energy | 57128 | CA | PACC | WECC |  | 22 | 2 | NAICS-22 Non-Cogen | FC | NG | NG | CISO | A | mcf | 3998 | 3530 | 3919 | 2771 | 2606 | 3666 | 5128 | 6377 | 5553 | 5767 | 4607 | 5106 | 3998 | 3530 | 3919 | 2771 | 2606 | 3666 | 5128 | 6377 | 5553 | 5767 | 4607 | 5106 | 1.02 | 1.02 | 1.02 | 1.02 | 1.02 | 1.02 | 1.02 | 1.02 | 1.02 | 1.02 | 1.02 | 1.02 | 4078 | 3601 | 3997 | 2826 | 2658 | 3739 | 5231 | 6505 | 5664 | 5882 | 4699 | 5208 | 4078 | 3601 | 3997 | 2826 | 2658 | 3739 | 5231 | 6505 | 5664 | 5882 | 4699 | 5208 | 573.314 | 506.293 | 562.019 | 397.46 | 373.72 | 525.716 | 735.421 | 914.547 | 796.428 | 827.11 | 660.666 | 732.306 | 53028 | 53028 | 54088 | 54088 | 7605 | 2020 | other | TRUE
60225 | N | . | CMEEC - Bozrah | Tesla Inc. | 60947 | CT | NEW | NPCC |  | 22 | 2 | NAICS-22 Non-Cogen | PV | SUN | SUN | ISNE | A |  | 0 | 0 | 0 | 0 | 0 | 0 | 0 | 0 | 0 | 0 | 0 | 0 | 0 | 0 | 0 | 0 | 0 | 0 | 0 | 0 | 0 | 0 | 0 | 0 | 0 | 0 | 0 | 0 | 0 | 0 | 0 | 0 | 0 | 0 | 0 | 0 | 1229 | 1445 | 2061 | 1939 | 2720 | 2587 | 2567 | 2359 | 2156 | 1533 | 1286 | 895 | 1229 | 1445 | 2061 | 1939 | 2720 | 2587 | 2567 | 2359 | 2156 | 1533 | 1286 | 895 | 140.229 | 164.849 | 235.069 | 221.199 | 310.229 | 295.061 | 292.795 | 269.046 | 245.897 | 174.863 | 146.698 | 102.065 | 0 | 0 | 22777 | 22777 | 2598 | 2020 | solar PV | TRUE
60226 | N | . | Rancho Seco Solar, LLC | Rancho Seco Solar, LLC | 60413 | CA | PACC | WECC |  | 22 | 2 | NAICS-22 Non-Cogen | PV | SUN | SUN | BANC | A |  | 0 | 0 | 0 | 0 | 0 | 0 | 0 | 0 | 0 | 0 | 0 | 0 | 0 | 0 | 0 | 0 | 0 | 0 | 0 | 0 | 0 | 0 | 0 | 0 | 0 | 0 | 0 | 0 | 0 | 0 | 0 | 0 | 0 | 0 | 0 | 0 | 10352 | 14032 | 13732 | 17306 | 22649 | 22554 | 25475 | 21105 | 16572 | 15318 | 12110 | 9588 | 10352 | 14032 | 13732 | 17306 | 22649 | 22554 | 25475 | 21105 | 16572 | 15318 | 12110 | 9588 | 1180.775 | 1600.596 | 1566.28 | 1973.953 | 2583.41 | 2572.561 | 2905.751 | 2407.334 | 1890.232 | 1747.193 | 1381.284 | 1093.631 | 0 | 0 | 200793 | 200793 | 22903 | 2020 | solar PV | TRUE
60227 | N | . | BJ's Wholesale Club Inc Dist Center | Tesla Inc. | 60947 | NJ | MAT | NPCC |  | 22 | 2 | NAICS-22 Non-Cogen | PV | SUN | SUN | PJM | A |  | 0 | 0 | 0 | 0 | 0 | 0 | 0 | 0 | 0 | 0 | 0 | 0 | 0 | 0 | 0 | 0 | 0 | 0 | 0 | 0 | 0 | 0 | 0 | 0 | 0 | 0 | 0 | 0 | 0 | 0 | 0 | 0 | 0 | 0 | 0 | 0 | 1086 | 1220 | 1747 | 1817 | 2378 | 2496 | 2351 | 2032 | 1867 | 1348 | 1237 | 857 | 1086 | 1220 | 1747 | 1817 | 2378 | 2496 | 2351 | 2032 | 1867 | 1348 | 1237 | 857 | 123.868 | 139.166 | 199.317 | 207.268 | 271.258 | 284.747 | 268.188 | 231.724 | 212.916 | 153.751 | 141.085 | 97.712 | 0 | 0 | 20436 | 20436 | 2331 | 2020 | solar PV | TRUE
60228 | N | . | Conn Mun Electric Energy Coop | Tesla Inc. | 60947 | CT | NEW | NPCC |  | 22 | 2 | NAICS-22 Non-Cogen | PV | SUN | SUN | ISNE | A |  | 0 | 0 | 0 | 0 | 0 | 0 | 0 | 0 | 0 | 0 | 0 | 0 | 0 | 0 | 0 | 0 | 0 | 0 | 0 | 0 | 0 | 0 | 0 | 0 | 0 | 0 | 0 | 0 | 0 | 0 | 0 | 0 | 0 | 0 | 0 | 0 | 654 | 769 | 1097 | 1032 | 1448 | 1377 | 1366 | 1256 | 1148 | 816 | 685 | 476 | 654 | 769 | 1097 | 1032 | 1448 | 1377 | 1366 | 1256 | 1148 | 816 | 685 | 476 | 74.648 | 87.754 | 125.135 | 117.752 | 165.145 | 157.071 | 155.864 | 143.222 | 130.899 | 93.085 | 78.092 | 54.333 | 0 | 0 | 12124 | 12124 | 1383 | 2020 | solar PV | TRUE
60229 | N | . | Orange County Solar Farm (NY) | Tesla Inc. | 60947 | NY | MAT | NPCC |  | 22 | 2 | NAICS-22 Non-Cogen | PV | SUN | SUN | ISNE | A |  | 0 | 0 | 0 | 0 | 0 | 0 | 0 | 0 | 0 | 0 | 0 | 0 | 0 | 0 | 0 | 0 | 0 | 0 | 0 | 0 | 0 | 0 | 0 | 0 | 0 | 0 | 0 | 0 | 0 | 0 | 0 | 0 | 0 | 0 | 0 | 0 | 1168 | 1304 | 1885 | 1890 | 2482 | 2495 | 2373 | 2015 | 1982 | 1407 | 1296 | 876 | 1168 | 1304 | 1885 | 1890 | 2482 | 2495 | 2373 | 2015 | 1982 | 1407 | 1296 | 876 | 133.188 | 148.7 | 215.008 | 215.596 | 283.119 | 284.615 | 270.694 | 229.838 | 226.03 | 160.471 | 147.779 | 99.962 | 0 | 0 | 21173 | 21173 | 2415 | 2020 | solar PV | TRUE
60230 | N | . | Estrella Mountain PV | Tesla Inc. | 60947 | AZ | MTN | WECC |  | 22 | 2 | NAICS-22 Non-Cogen | PV | SUN | SUN | AZPS | A |  | 0 | 0 | 0 | 0 | 0 | 0 | 0 | 0 | 0 | 0 | 0 | 0 | 0 | 0 | 0 | 0 | 0 | 0 | 0 | 0 | 0 | 0 | 0 | 0 | 0 | 0 | 0 | 0 | 0 | 0 | 0 | 0 | 0 | 0 | 0 | 0 | 2024 | 2338 | 2637 | 3526 | 3819 | 3649 | 3656 | 3361 | 3037 | 2863 | 2045 | 1815 | 2024 | 2338 | 2637 | 3526 | 3819 | 3649 | 3656 | 3361 | 3037 | 2863 | 2045 | 1815 | 230.888 | 266.633 | 300.843 | 402.154 | 435.609 | 416.181 | 417.034 | 383.405 | 346.416 | 326.577 | 233.229 | 207.031 | 0 | 0 | 34770 | 34770 | 3966 | 2020 | solar PV | TRUE
60231 | N | . | Genentech-Oceanside Hybrid | Tesla Inc. | 60947 | CA | PACC | WECC |  | 22 | 2 | NAICS-22 Non-Cogen | BA | MWH | OTH | CISO | A | megawatthours | 0 | 0 | 0 | 0 | 0 | 0 | 0 | 0 | 0 | 0 | 0 | 0 | 0 | 0 | 0 | 0 | 0 | 0 | 0 | 0 | 0 | 0 | 0 | 0 | 0 | 0 | 0 | 0 | 0 | 0 | 0 | 0 | 0 | 0 | 0 | 0 | 0 | 0 | 0 | 0 | 0 | 0 | 0 | 0 | 0 | 0 | 0 | 0 | 0 | 0 | 0 | 0 | 0 | 0 | 0 | 0 | 0 | 0 | 0 | 0 | 0 | 0 | 0 | 0 | 0 | 0 | 0 | 0 | 0 | 0 | 0 | 0 | 0 | 0 | 0 | 0 | 0 | 2020 | other | TRUE
60231 | N | . | Genentech-Oceanside Hybrid | Tesla Inc. | 60947 | CA | PACC | WECC |  | 22 | 2 | NAICS-22 Non-Cogen | PV | SUN | SUN | CISO | A |  | 0 | 0 | 0 | 0 | 0 | 0 | 0 | 0 | 0 | 0 | 0 | 0 | 0 | 0 | 0 | 0 | 0 | 0 | 0 | 0 | 0 | 0 | 0 | 0 | 0 | 0 | 0 | 0 | 0 | 0 | 0 | 0 | 0 | 0 | 0 | 0 | 2987 | 4049 | 3962 | 4993 | 6535 | 6507 | 7350 | 6089 | 4781 | 4419 | 3494 | 2766 | 2987 | 4049 | 3962 | 4993 | 6535 | 6507 | 7350 | 6089 | 4781 | 4419 | 3494 | 2766 | 340.677 | 461.806 | 451.905 | 569.527 | 745.369 | 742.238 | 838.371 | 694.567 | 545.372 | 504.102 | 398.53 | 315.536 | 0 | 0 | 57932 | 57932 | 6608 | 2020 | solar PV | TRUE
60232 | N | . | Onondaga County- Jamesville | Tesla Inc. | 60947 | NY | MAT | NPCC |  | 22 | 2 | NAICS-22 Non-Cogen | PV | SUN | SUN | NYIS | A |  | 0 | 0 | 0 | 0 | 0 | 0 | 0 | 0 | 0 | 0 | 0 | 0 | 0 | 0 | 0 | 0 | 0 | 0 | 0 | 0 | 0 | 0 | 0 | 0 | 0 | 0 | 0 | 0 | 0 | 0 | 0 | 0 | 0 | 0 | 0 | 0 | 1047 | 1169 | 1690 | 1694 | 2225 | 2237 | 2128 | 1806 | 1776 | 1261 | 1161 | 786 | 1047 | 1169 | 1690 | 1694 | 2225 | 2237 | 2128 | 1806 | 1776 | 1261 | 1161 | 786 | 119.401 | 133.307 | 192.75 | 193.277 | 253.81 | 255.152 | 242.672 | 206.045 | 202.632 | 143.859 | 132.481 | 89.614 | 0 | 0 | 18980 | 18980 | 2165 | 2020 | solar PV | TRUE
60233 | N | . | RE Garland | Southern Power Co | 17650 | CA | PACC | WECC |  | 22 | 2 | NAICS-22 Non-Cogen | PV | SUN | SUN | CISO | A |  | 0 | 0 | 0 | 0 | 0 | 0 | 0 | 0 | 0 | 0 | 0 | 0 | 0 | 0 | 0 | 0 | 0 | 0 | 0 | 0 | 0 | 0 | 0 | 0 | 0 | 0 | 0 | 0 | 0 | 0 | 0 | 0 | 0 | 0 | 0 | 0 | 220614 | 299054 | 292642 | 368811 | 482682 | 480655 | 542907 | 449784 | 353169 | 326444 | 258078 | 204333 | 220614 | 299054 | 292642 | 368811 | 482682 | 480655 | 542907 | 449784 | 353169 | 326444 | 258078 | 204333 | 25164.186 | 34111.284 | 33379.958 | 42068.14 | 55056.657 | 54825.445 | 61926.251 | 51304.189 | 40283.914 | 37235.512 | 29437.408 | 23307.056 | 0 | 0 | 4279173 | 4279173 | 488100 | 2020 | solar PV | TRUE
60234 | N | . | Belle Haven Diesel Generation Facility | Old Dominion Electric Coop | 40229 | VA | SAT | RFC |  | 22 | 1 | Electric Utility | IC | DFO | DFO | PJM | A | barrels | 22 | 12 | 24 | 13 | 34 | 30 | 53 | 51 | 63 | 21 | 43 | 70 | 22 | 12 | 24 | 13 | 34 | 30 | 53 | 51 | 63 | 21 | 43 | 70 | 5.79 | 5.79 | 5.79 | 5.79 | 5.79 | 5.79 | 5.79 | 5.79 | 5.79 | 5.79 | 5.79 | 5.79 | 127 | 69 | 139 | 75 | 197 | 174 | 307 | 295 | 365 | 122 | 249 | 405 | 127 | 69 | 139 | 75 | 197 | 174 | 307 | 295 | 365 | 122 | 249 | 405 | 13.113 | 7.286 | 14.568 | 8.081 | 20.414 | 17.881 | 31.482 | 30.388 | 37.441 | 12.428 | 25.87 | 42.048 | 436 | 436 | 2524 | 2524 | 261 | 2020 | petroleum | TRUE
60235 | N | . | Perdue Diesel Generation Facility | Old Dominion Electric Coop | 40229 | VA | SAT | RFC |  | 22 | 1 | Electric Utility | IC | DFO | DFO | PJM | A | barrels | 26 | 13 | 26 | 14 | 37 | 32 | 56 | 54 | 67 | 22 | 46 | 75 | 26 | 13 | 26 | 14 | 37 | 32 | 56 | 54 | 67 | 22 | 46 | 75 | 5.79 | 5.79 | 5.79 | 5.79 | 5.79 | 5.79 | 5.79 | 5.79 | 5.79 | 5.79 | 5.79 | 5.79 | 151 | 75 | 151 | 81 | 214 | 185 | 324 | 313 | 388 | 127 | 266 | 434 | 151 | 75 | 151 | 81 | 214 | 185 | 324 | 313 | 388 | 127 | 266 | 434 | 13.92 | 7.732 | 15.461 | 8.576 | 21.665 | 18.977 | 33.412 | 32.251 | 39.736 | 13.189 | 27.456 | 44.625 | 468 | 468 | 2709 | 2709 | 277 | 2020 | petroleum | TRUE
60236 | N | . | Onancock Diesel Generation Facility | Old Dominion Electric Coop | 40229 | VA | SAT | RFC |  | 22 | 1 | Electric Utility | IC | DFO | DFO | PJM | A | barrels | 20 | 11 | 23 | 13 | 32 | 28 | 49 | 48 | 59 | 20 | 41 | 66 | 20 | 11 | 23 | 13 | 32 | 28 | 49 | 48 | 59 | 20 | 41 | 66 | 5.79 | 5.79 | 5.79 | 5.79 | 5.79 | 5.79 | 5.79 | 5.79 | 5.79 | 5.79 | 5.79 | 5.79 | 116 | 64 | 133 | 75 | 185 | 162 | 284 | 278 | 342 | 116 | 237 | 382 | 116 | 64 | 133 | 75 | 185 | 162 | 284 | 278 | 342 | 116 | 237 | 382 | 12.261 | 6.811 | 13.619 | 7.554 | 19.084 | 16.717 | 29.432 | 28.408 | 35.002 | 11.618 | 24.185 | 39.309 | 410 | 410 | 2374 | 2374 | 244 | 2020 | petroleum | TRUE
60237 | N | . | Midway Solar Farm II | Dominion Renewable Energy | 58468 | CA | PACC | WECC |  | 22 | 2 | NAICS-22 Non-Cogen | PV | SUN | SUN | IID | M |  | 0 | 0 | 0 | 0 | 0 | 0 | 0 | 0 | 0 | 0 | 0 | 0 | 0 | 0 | 0 | 0 | 0 | 0 | 0 | 0 | 0 | 0 | 0 | 0 | 0 | 0 | 0 | 0 | 0 | 0 | 0 | 0 | 0 | 0 | 0 | 0 | 37093 | 42800 | 48262 | 58625 | 75124 | 69899 | 75177 | 70417 | 59519 | 48078 | 38785 | 29939 | 37093 | 42800 | 48262 | 58625 | 75124 | 69899 | 75177 | 70417 | 59519 | 48078 | 38785 | 29939 | 4231 | 4882 | 5505 | 6687 | 8569 | 7973 | 8575 | 8032 | 6789 | 5484 | 4424 | 3415 | 0 | 0 | 653718 | 653718 | 74566 | 2020 | solar PV | TRUE
60238 | N | . | McDonald Solar Farm, LLC | Cypress Creek Renewables | 61060 | IN | ENC | RFC |  | 22 | 2 | NAICS-22 Non-Cogen | PV | SUN | SUN | MISO | A |  | 0 | 0 | 0 | 0 | 0 | 0 | 0 | 0 | 0 | 0 | 0 | 0 | 0 | 0 | 0 | 0 | 0 | 0 | 0 | 0 | 0 | 0 | 0 | 0 | 0 | 0 | 0 | 0 | 0 | 0 | 0 | 0 | 0 | 0 | 0 | 0 | 2637 | 3916 | 5759 | 7068 | 8333 | 10245 | 9842 | 9253 | 7241 | 5720 | 3888 | 2827 | 2637 | 3916 | 5759 | 7068 | 8333 | 10245 | 9842 | 9253 | 7241 | 5720 | 3888 | 2827 | 300.775 | 446.661 | 656.886 | 806.251 | 950.443 | 1168.536 | 1122.631 | 1055.382 | 825.943 | 652.495 | 443.488 | 322.509 | 0 | 0 | 76729 | 76729 | 8752 | 2020 | solar PV | TRUE
60239 | N | . | Pastime Farm, LLC | Cypress Creek Renewables | 61060 | IN | ENC | RFC |  | 22 | 2 | NAICS-22 Non-Cogen | PV | SUN | SUN | MISO | A |  | 0 | 0 | 0 | 0 | 0 | 0 | 0 | 0 | 0 | 0 | 0 | 0 | 0 | 0 | 0 | 0 | 0 | 0 | 0 | 0 | 0 | 0 | 0 | 0 | 0 | 0 | 0 | 0 | 0 | 0 | 0 | 0 | 0 | 0 | 0 | 0 | 2696 | 4004 | 5889 | 7228 | 8520 | 10475 | 10064 | 9461 | 7404 | 5849 | 3976 | 2891 | 2696 | 4004 | 5889 | 7228 | 8520 | 10475 | 10064 | 9461 | 7404 | 5849 | 3976 | 2891 | 307.544 | 456.715 | 671.672 | 824.399 | 971.837 | 1194.839 | 1147.9 | 1079.137 | 844.535 | 667.182 | 453.471 | 329.769 | 0 | 0 | 78457 | 78457 | 8949 | 2020 | solar PV | TRUE
60240 | N | . | Yanceyville Farm 3, LLC | Yanceyville Farm 3, LLC | 60026 | NC | SAT | SERC |  | 22 | 2 | NAICS-22 Non-Cogen | PV | SUN | SUN | DUK | A |  | 0 | 0 | 0 | 0 | 0 | 0 | 0 | 0 | 0 | 0 | 0 | 0 | 0 | 0 | 0 | 0 | 0 | 0 | 0 | 0 | 0 | 0 | 0 | 0 | 0 | 0 | 0 | 0 | 0 | 0 | 0 | 0 | 0 | 0 | 0 | 0 | 4367 | 4488 | 5740 | 7797 | 7803 | 7591 | 8491 | 6818 | 5774 | 5854 | 4896 | 4138 | 4367 | 4488 | 5740 | 7797 | 7803 | 7591 | 8491 | 6818 | 5774 | 5854 | 4896 | 4138 | 498.078 | 511.875 | 654.738 | 889.306 | 890.013 | 865.872 | 968.543 | 777.7 | 658.648 | 667.754 | 558.485 | 471.988 | 0 | 0 | 73757 | 73757 | 8413 | 2020 | solar PV | TRUE
60241 | N | . | Union Renewable Energy Facility | Lockhart Power Co | 11118 | SC | SAT | SERC |  | 22 | 1 | Electric Utility | IC | LFG | MLG | DUK | A | mcf | 29570 | 28279 | 31474 | 29184 | 28715 | 25344 | 27492 | 27763 | 25659 | 25902 | 26816 | 30937 | 29570 | 28279 | 31474 | 29184 | 28715 | 25344 | 27492 | 27763 | 25659 | 25902 | 26816 | 30937 | 0.6 | 0.6 | 0.6 | 0.6 | 0.6 | 0.6 | 0.6 | 0.6 | 0.6 | 0.6 | 0.6 | 0.6 | 17742 | 16967 | 18884 | 17510 | 17229 | 15206 | 16495 | 16658 | 15395 | 15541 | 16090 | 18562 | 17742 | 16967 | 18884 | 17510 | 17229 | 15206 | 16495 | 16658 | 15395 | 15541 | 16090 | 18562 | 1592.231 | 1522.692 | 1694.73 | 1571.401 | 1546.13 | 1364.644 | 1480.287 | 1494.88 | 1381.579 | 1394.707 | 1443.915 | 1665.804 | 337135 | 337135 | 202279 | 202279 | 18153 | 2020 | biomass | TRUE
60242 | N | . | Algonquin SKIC 10 Solar, LLC | Algonquin Power Co | 59050 | CA | PACC | WECC |  | 22 | 2 | NAICS-22 Non-Cogen | PV | SUN | SUN | CISO | A |  | 0 | 0 | 0 | 0 | 0 | 0 | 0 | 0 | 0 | 0 | 0 | 0 | 0 | 0 | 0 | 0 | 0 | 0 | 0 | 0 | 0 | 0 | 0 | 0 | 0 | 0 | 0 | 0 | 0 | 0 | 0 | 0 | 0 | 0 | 0 | 0 | 8177 | 11085 | 10847 | 13670 | 17891 | 17816 | 20124 | 16672 | 13091 | 12100 | 9566 | 7574 | 8177 | 11085 | 10847 | 13670 | 17891 | 17816 | 20124 | 16672 | 13091 | 12100 | 9566 | 7574 | 932.74 | 1264.375 | 1237.267 | 1559.305 | 2040.74 | 2032.17 | 2295.369 | 1901.65 | 1493.171 | 1380.178 | 1091.132 | 863.903 | 0 | 0 | 158613 | 158613 | 18092 | 2020 | solar PV | TRUE
60243 | N | . | Ambler | Alaska Village Elec Coop, Inc | 221 | AK | PACN |  |  | 22 | 1 | Electric Utility | IC | DFO | DFO |  | A | barrels | 251 | 163 | 164 | 158 | 134 | 168 | 219 | 225 | 143 | 171 | 133 | 131 | 251 | 163 | 164 | 158 | 134 | 168 | 219 | 225 | 143 | 171 | 133 | 131 | 5.61 | 5.61 | 5.61 | 5.61 | 5.61 | 5.61 | 5.61 | 5.61 | 5.61 | 5.61 | 5.61 | 5.61 | 1408 | 914 | 920 | 886 | 752 | 942 | 1229 | 1262 | 802 | 959 | 746 | 735 | 1408 | 914 | 920 | 886 | 752 | 942 | 1229 | 1262 | 802 | 959 | 746 | 735 | 147.808 | 95.825 | 96.745 | 92.837 | 78.608 | 98.971 | 129.011 | 132.185 | 84.054 | 100.603 | 78.017 | 77.336 | 2060 | 2060 | 11555 | 11555 | 1212 | 2020 | petroleum | TRUE
60244 | N | . | Marshall | Alaska Village Elec Coop, Inc | 221 | AK | PACN |  |  | 22 | 1 | Electric Utility | IC | DFO | DFO |  | A | barrels | 307 | 199 | 200 | 192 | 163 | 205 | 267 | 274 | 174 | 208 | 162 | 160 | 307 | 199 | 200 | 192 | 163 | 205 | 267 | 274 | 174 | 208 | 162 | 160 | 5.61 | 5.61 | 5.61 | 5.61 | 5.61 | 5.61 | 5.61 | 5.61 | 5.61 | 5.61 | 5.61 | 5.61 | 1722 | 1116 | 1122 | 1077 | 914 | 1150 | 1498 | 1537 | 976 | 1167 | 909 | 898 | 1722 | 1116 | 1122 | 1077 | 914 | 1150 | 1498 | 1537 | 976 | 1167 | 909 | 898 | 178.178 | 115.511 | 116.62 | 111.909 | 94.758 | 119.304 | 155.515 | 159.342 | 101.322 | 121.272 | 94.045 | 93.224 | 2511 | 2511 | 14086 | 14086 | 1461 | 2020 | petroleum | TRUE
60245 | N | . | New Stuyahok | Alaska Village Elec Coop, Inc | 221 | AK | PACN |  |  | 22 | 1 | Electric Utility | IC | DFO | DFO |  | A | barrels | 422 | 273 | 275 | 264 | 224 | 282 | 367 | 376 | 239 | 286 | 222 | 220 | 422 | 273 | 275 | 264 | 224 | 282 | 367 | 376 | 239 | 286 | 222 | 220 | 5.61 | 5.61 | 5.61 | 5.61 | 5.61 | 5.61 | 5.61 | 5.61 | 5.61 | 5.61 | 5.61 | 5.61 | 2367 | 1532 | 1543 | 1481 | 1257 | 1582 | 2059 | 2109 | 1341 | 1604 | 1245 | 1234 | 2367 | 1532 | 1543 | 1481 | 1257 | 1582 | 2059 | 2109 | 1341 | 1604 | 1245 | 1234 | 225.62 | 146.267 | 147.671 | 141.706 | 119.987 | 151.069 | 196.922 | 201.768 | 128.299 | 153.561 | 119.085 | 118.045 | 3450 | 3450 | 19354 | 19354 | 1850 | 2020 | petroleum | TRUE
60247 | N | . | Valley View Solar | SR Clinch | 60036 | CO | MTN | WECC |  | 22 | 2 | NAICS-22 Non-Cogen | PV | SUN | SUN | WACM | A |  | 0 | 0 | 0 | 0 | 0 | 0 | 0 | 0 | 0 | 0 | 0 | 0 | 0 | 0 | 0 | 0 | 0 | 0 | 0 | 0 | 0 | 0 | 0 | 0 | 0 | 0 | 0 | 0 | 0 | 0 | 0 | 0 | 0 | 0 | 0 | 0 | 5089 | 5361 | 8213 | 9179 | 10659 | 10333 | 10710 | 8729 | 8507 | 6410 | 5523 | 4173 | 5089 | 5361 | 8213 | 9179 | 10659 | 10333 | 10710 | 8729 | 8507 | 6410 | 5523 | 4173 | 580.527 | 611.525 | 936.82 | 1046.991 | 1215.773 | 1178.676 | 1221.598 | 995.627 | 970.316 | 731.107 | 630.013 | 476.027 | 0 | 0 | 92886 | 92886 | 10595 | 2020 | solar PV | TRUE
60248 | N | . | Skylark | SR Clinch | 60036 | CO | MTN | WECC |  | 22 | 2 | NAICS-22 Non-Cogen | PV | SUN | SUN | WACM | A |  | 0 | 0 | 0 | 0 | 0 | 0 | 0 | 0 | 0 | 0 | 0 | 0 | 0 | 0 | 0 | 0 | 0 | 0 | 0 | 0 | 0 | 0 | 0 | 0 | 0 | 0 | 0 | 0 | 0 | 0 | 0 | 0 | 0 | 0 | 0 | 0 | 4487 | 4727 | 7241 | 8093 | 9397 | 9110 | 9442 | 7696 | 7500 | 5651 | 4870 | 3679 | 4487 | 4727 | 7241 | 8093 | 9397 | 9110 | 9442 | 7696 | 7500 | 5651 | 4870 | 3679 | 511.814 | 539.147 | 825.94 | 923.072 | 1071.877 | 1039.171 | 1077.013 | 877.787 | 855.472 | 644.575 | 555.446 | 419.686 | 0 | 0 | 81893 | 81893 | 9341 | 2020 | solar PV | TRUE
60249 | Y | . | Silicon Valley Clean Water | Silicon Valley Clean Water | 60038 | CA | PACC | WECC |  | 22 | 3 | NAICS-22 Cogen | BA | MWH | OTH | CISO | A | megawatthours | . | . | . | . | . | . | . | . | . | . | 0 | 0 | . | . | . | . | . | . | . | . | . | . | 0 | 0 | . | . | . | . | . | . | . | . | . | . | 0 | 0 | . | . | . | . | . | . | . | . | . | . | 0 | 0 | . | . | . | . | . | . | . | . | . | . | 0 | 0 | . | . | . | . | . | . | . | . | . | . | 11.891 | 11.109 | 0 | 0 | 0 | 0 | 23 | 2020 | other | TRUE
60249 | Y | . | Silicon Valley Clean Water | Silicon Valley Clean Water | 60038 | CA | PACC | WECC |  | 22 | 3 | NAICS-22 Cogen | IC | NG | NG | CISO | A | mcf | 326 | 289 | 320 | 227 | 213 | 300 | 419 | 521 | 454 | 472 | 377 | 418 | 154 | 137 | 151 | 107 | 101 | 142 | 198 | 247 | 215 | 223 | 178 | 197 | 1.03 | 1.03 | 1.03 | 1.03 | 1.03 | 1.03 | 1.03 | 1.03 | 1.03 | 1.03 | 1.03 | 1.03 | 336 | 298 | 330 | 234 | 219 | 309 | 432 | 537 | 468 | 486 | 388 | 431 | 159 | 141 | 156 | 110 | 104 | 146 | 204 | 254 | 221 | 230 | 183 | 203 | 27.614 | 24.386 | 27.07 | 19.144 | 18 | 25.321 | 35.422 | 44.049 | 38.36 | 39.838 | 31.821 | 35.272 | 4336 | 2050 | 4468 | 2111 | 366.297 | 2020 | natural gas peaker | TRUE
60249 | Y | . | Silicon Valley Clean Water | Silicon Valley Clean Water | 60038 | CA | PACC | WECC |  | 22 | 3 | NAICS-22 Cogen | IC | OBG | ORW | CISO | A | Mcf | 10472 | 9422 | 9928 | 9291 | 9870 | 9097 | 10217 | 9755 | 9676 | 9312 | 9375 | 8373 | 4951 | 4454 | 4694 | 4393 | 4666 | 4301 | 4830 | 4612 | 4575 | 4402 | 4432 | 3958 | 0.595 | 0.595 | 0.595 | 0.595 | 0.595 | 0.595 | 0.595 | 0.595 | 0.595 | 0.595 | 0.595 | 0.595 | 6231 | 5606 | 5907 | 5528 | 5873 | 5413 | 6079 | 5804 | 5757 | 5541 | 5578 | 4982 | 2946 | 2650 | 2793 | 2614 | 2776 | 2559 | 2874 | 2744 | 2722 | 2619 | 2637 | 2355 | 511.14 | 459.779 | 484.472 | 453.422 | 481.66 | 443.935 | 498.592 | 476.033 | 472.17 | 454.42 | 457.483 | 408.597 | 114788 | 54268 | 68299 | 32289 | 5601.703 | 2020 | biomass | TRUE
60250 | N | . | Swampy Acres Microgrid | Kodiak Electric Assn Inc | 10433 | AK | PACN |  |  | 22 | 1 | Electric Utility | IC | DFO | DFO | NA | A | barrels | 10 | 6 | 6 | 6 | 5 | 6 | 8 | 8 | 5 | 6 | 5 | 5 | 10 | 6 | 6 | 6 | 5 | 6 | 8 | 8 | 5 | 6 | 5 | 5 | 5.77 | 5.77 | 5.77 | 5.77 | 5.77 | 5.77 | 5.77 | 5.77 | 5.77 | 5.77 | 5.77 | 5.77 | 58 | 35 | 35 | 35 | 29 | 35 | 46 | 46 | 29 | 35 | 29 | 29 | 58 | 35 | 35 | 35 | 29 | 35 | 46 | 46 | 29 | 35 | 29 | 29 | 0 | 0 | 0 | 0 | 0 | 0 | 0 | 0 | 0 | 0 | 0 | 0 | 76 | 76 | 441 | 441 | 0 | 2020 | petroleum | TRUE
60251 | N | . | IMPA Huntingburg Solar Park | Indiana Municipal Power Agency | 9234 | IN | ENC | RFC |  | 22 | 1 | Electric Utility | PV | SUN | SUN | MISO | A |  | 0 | 0 | 0 | 0 | 0 | 0 | 0 | 0 | 0 | 0 | 0 | 0 | 0 | 0 | 0 | 0 | 0 | 0 | 0 | 0 | 0 | 0 | 0 | 0 | 0 | 0 | 0 | 0 | 0 | 0 | 0 | 0 | 0 | 0 | 0 | 0 | 709 | 1053 | 1548 | 1900 | 2240 | 2754 | 2646 | 2488 | 1947 | 1538 | 1045 | 760 | 709 | 1053 | 1548 | 1900 | 2240 | 2754 | 2646 | 2488 | 1947 | 1538 | 1045 | 760 | 80.866 | 120.086 | 176.606 | 216.763 | 255.529 | 314.164 | 301.822 | 283.742 | 222.057 | 175.425 | 119.233 | 86.707 | 0 | 0 | 20628 | 20628 | 2353 | 2020 | solar PV | TRUE
60252 | N | . | IMPA Washington Solar Park | Indiana Municipal Power Agency | 9234 | IN | ENC | RFC |  | 22 | 1 | Electric Utility | PV | SUN | SUN | MISO | A |  | 0 | 0 | 0 | 0 | 0 | 0 | 0 | 0 | 0 | 0 | 0 | 0 | 0 | 0 | 0 | 0 | 0 | 0 | 0 | 0 | 0 | 0 | 0 | 0 | 0 | 0 | 0 | 0 | 0 | 0 | 0 | 0 | 0 | 0 | 0 | 0 | 1483 | 2202 | 3239 | 3975 | 4686 | 5761 | 5535 | 5203 | 4072 | 3217 | 2187 | 1590 | 1483 | 2202 | 3239 | 3975 | 4686 | 5761 | 5535 | 5203 | 4072 | 3217 | 2187 | 1590 | 169.15 | 251.196 | 369.423 | 453.424 | 534.516 | 657.168 | 631.352 | 593.532 | 464.499 | 366.954 | 249.411 | 181.375 | 0 | 0 | 43150 | 43150 | 4922 | 2020 | solar PV | TRUE
60253 | N | . | IMPA Anderson Solar Park | Indiana Municipal Power Agency | 9234 | IN | ENC | RFC |  | 22 | 1 | Electric Utility | PV | SUN | SUN | PJM | A |  | 0 | 0 | 0 | 0 | 0 | 0 | 0 | 0 | 0 | 0 | 0 | 0 | 0 | 0 | 0 | 0 | 0 | 0 | 0 | 0 | 0 | 0 | 0 | 0 | 0 | 0 | 0 | 0 | 0 | 0 | 0 | 0 | 0 | 0 | 0 | 0 | 1722 | 2557 | 3760 | 4615 | 5440 | 6688 | 6426 | 6041 | 4728 | 3735 | 2538 | 1846 | 1722 | 2557 | 3760 | 4615 | 5440 | 6688 | 6426 | 6041 | 4728 | 3735 | 2538 | 1846 | 196.368 | 291.616 | 428.867 | 526.385 | 620.525 | 762.913 | 732.943 | 689.037 | 539.241 | 426.001 | 289.544 | 210.56 | 0 | 0 | 50096 | 50096 | 5714 | 2020 | solar PV | TRUE
60254 | N | . | Owatonna Energy Station | Southern Minnesota Mun P Agny | 40580 | MN | WNC | MRO |  | 22 | 1 | Electric Utility | IC | NG | NG | MISO | A | mcf | 27009 | 18993 | 18426 | 16654 | 13217 | 19603 | 25900 | 19306 | 11851 | 16560 | 12871 | 20329 | 27009 | 18993 | 18426 | 16654 | 13217 | 19603 | 25900 | 19306 | 11851 | 16560 | 12871 | 20329 | 1 | 1 | 1 | 1 | 1 | 1 | 1 | 1 | 1 | 1 | 1 | 1 | 27009 | 18993 | 18426 | 16654 | 13217 | 19603 | 25900 | 19306 | 11851 | 16560 | 12871 | 20329 | 27009 | 18993 | 18426 | 16654 | 13217 | 19603 | 25900 | 19306 | 11851 | 16560 | 12871 | 20329 | 2960.675 | 2082.111 | 2019.959 | 1825.678 | 1448.929 | 2148.976 | 2839.269 | 2116.398 | 1299.135 | 1815.363 | 1411.008 | 2228.499 | 220719 | 220719 | 220719 | 220719 | 24196 | 2020 | natural gas peaker | TRUE
60255 | N | . | Weymouth Solar Plant | Metropolitan Water District of S CA | 12397 | CA | PACC | WECC |  | 22 | 1 | Electric Utility | PV | SUN | SUN | CISO | A |  | 0 | 0 | 0 | 0 | 0 | 0 | 0 | 0 | 0 | 0 | 0 | 0 | 0 | 0 | 0 | 0 | 0 | 0 | 0 | 0 | 0 | 0 | 0 | 0 | 0 | 0 | 0 | 0 | 0 | 0 | 0 | 0 | 0 | 0 | 0 | 0 | 2262 | 3067 | 3001 | 3782 | 4949 | 4929 | 5567 | 4612 | 3621 | 3347 | 2646 | 2095 | 2262 | 3067 | 3001 | 3782 | 4949 | 4929 | 5567 | 4612 | 3621 | 3347 | 2646 | 2095 | 258.031 | 349.779 | 342.28 | 431.369 | 564.554 | 562.183 | 634.995 | 526.076 | 413.073 | 381.815 | 301.853 | 238.992 | 0 | 0 | 43878 | 43878 | 5005 | 2020 | solar PV | TRUE
60256 | N | . | Bluestem | Bluestem Wind Energy, LLC | 60044 | OK | WSC | MRO |  | 22 | 2 | NAICS-22 Non-Cogen | WT | WND | WND | SWPP | M |  | 0 | 0 | 0 | 0 | 0 | 0 | 0 | 0 | 0 | 0 | 0 | 0 | 0 | 0 | 0 | 0 | 0 | 0 | 0 | 0 | 0 | 0 | 0 | 0 | 0 | 0 | 0 | 0 | 0 | 0 | 0 | 0 | 0 | 0 | 0 | 0 | 570776 | 589046 | 671719 | 679548 | 623316 | 829946 | 471147 | 572801 | 512379 | 567286 | 501008 | 528747 | 570776 | 589046 | 671719 | 679548 | 623316 | 829946 | 471147 | 572801 | 512379 | 567286 | 501008 | 528747 | 65105 | 67189 | 76619 | 77512 | 71098 | 94667 | 53741 | 65336 | 58444 | 64707 | 57147 | 60311 | 0 | 0 | 7117719 | 7117719 | 811876 | 2020 | onshore wind | TRUE
60257 | N | . | Stainback Solar Farm | Cypress Creek Renewables | 61060 | NC | SAT | SERC |  | 22 | 2 | NAICS-22 Non-Cogen | PV | SUN | SUN | DUK | A |  | 0 | 0 | 0 | 0 | 0 | 0 | 0 | 0 | 0 | 0 | 0 | 0 | 0 | 0 | 0 | 0 | 0 | 0 | 0 | 0 | 0 | 0 | 0 | 0 | 0 | 0 | 0 | 0 | 0 | 0 | 0 | 0 | 0 | 0 | 0 | 0 | 4747 | 4878 | 6240 | 8475 | 8482 | 8252 | 9230 | 7411 | 6277 | 6364 | 5322 | 4498 | 4747 | 4878 | 6240 | 8475 | 8482 | 8252 | 9230 | 7411 | 6277 | 6364 | 5322 | 4498 | 541.414 | 556.412 | 711.706 | 966.683 | 967.451 | 941.21 | 1052.815 | 845.366 | 715.956 | 725.854 | 607.078 | 513.055 | 0 | 0 | 80176 | 80176 | 9145 | 2020 | solar PV | TRUE
60258 | N | . | Alta Luna | TPE Alta Luna, LLC | 60046 | NM | MTN | WECC |  | 22 | 2 | NAICS-22 Non-Cogen | PV | SUN | SUN | PNM | M |  | 0 | 0 | 0 | 0 | 0 | 0 | 0 | 0 | 0 | 0 | 0 | 0 | 0 | 0 | 0 | 0 | 0 | 0 | 0 | 0 | 0 | 0 | 0 | 0 | 0 | 0 | 0 | 0 | 0 | 0 | 0 | 0 | 0 | 0 | 0 | 0 | 37146 | 41871 | 43931 | 64429 | 63754 | 53224 | 57406 | 49516 | 53321 | 53023 | 41994 | 41345 | 37146 | 41871 | 43931 | 64429 | 63754 | 53224 | 57406 | 49516 | 53321 | 53023 | 41994 | 41345 | 4237 | 4776 | 5011 | 7349 | 7272 | 6071 | 6548 | 5648 | 6082 | 6048 | 4790 | 4716 | 0 | 0 | 600960 | 600960 | 68548 | 2020 | solar PV | TRUE
60259 | N | . | Pioneer Wind Park, LLC | Sustainable Power Group, LLC | 58661 | WY | MTN | WECC |  | 22 | 2 | NAICS-22 Non-Cogen | WT | WND | WND | PACE | A |  | 0 | 0 | 0 | 0 | 0 | 0 | 0 | 0 | 0 | 0 | 0 | 0 | 0 | 0 | 0 | 0 | 0 | 0 | 0 | 0 | 0 | 0 | 0 | 0 | 0 | 0 | 0 | 0 | 0 | 0 | 0 | 0 | 0 | 0 | 0 | 0 | 320252 | 277677 | 210731 | 179149 | 163087 | 170333 | 149756 | 125052 | 121610 | 208801 | 307694 | 327881 | 320252 | 277677 | 210731 | 179149 | 163087 | 170333 | 149756 | 125052 | 121610 | 208801 | 307694 | 327881 | 36529.212 | 31672.969 | 24036.887 | 20434.473 | 18602.4 | 19428.862 | 17081.789 | 14263.963 | 13871.345 | 23816.728 | 35096.881 | 37399.491 | 0 | 0 | 2562023 | 2562023 | 292235 | 2020 | onshore wind | TRUE
60260 | N | . | Brevig Mission | Alaska Village Elec Coop, Inc | 221 | AK | PACN |  |  | 22 | 1 | Electric Utility | IC | DFO | DFO | NA | A | barrels | 241 | 157 | 158 | 152 | 129 | 162 | 211 | 216 | 137 | 165 | 128 | 126 | 241 | 157 | 158 | 152 | 129 | 162 | 211 | 216 | 137 | 165 | 128 | 126 | 5.61 | 5.61 | 5.61 | 5.61 | 5.61 | 5.61 | 5.61 | 5.61 | 5.61 | 5.61 | 5.61 | 5.61 | 1352 | 881 | 886 | 853 | 724 | 909 | 1184 | 1212 | 769 | 926 | 718 | 707 | 1352 | 881 | 886 | 853 | 724 | 909 | 1184 | 1212 | 769 | 926 | 718 | 707 | 150.494 | 97.564 | 98.501 | 94.522 | 80.035 | 100.767 | 131.352 | 134.585 | 85.579 | 102.429 | 79.433 | 78.739 | 1982 | 1982 | 11121 | 11121 | 1234 | 2020 | petroleum | TRUE
60261 | N | . | Playa Solar 2 | EDF Renewable Asset Holdings, Inc. | 57170 | NV | MTN | WECC |  | 22 | 2 | NAICS-22 Non-Cogen | PV | SUN | SUN | NEVP | M |  | 0 | 0 | 0 | 0 | 0 | 0 | 0 | 0 | 0 | 0 | 0 | 0 | 0 | 0 | 0 | 0 | 0 | 0 | 0 | 0 | 0 | 0 | 0 | 0 | 0 | 0 | 0 | 0 | 0 | 0 | 0 | 0 | 0 | 0 | 0 | 0 | 122720 | 174498 | 197494 | 238541 | 297394 | 288838 | 284174 | 252367 | 225066 | 196249 | 139141 | 121695 | 122720 | 174498 | 197494 | 238541 | 297394 | 288838 | 284174 | 252367 | 225066 | 196249 | 139141 | 121695 | 13998 | 19904 | 22527 | 27209 | 33922 | 32946 | 32414 | 28786 | 25672 | 22385 | 15871 | 13881 | 0 | 0 | 2538177 | 2538177 | 289515 | 2020 | solar PV | TRUE
60262 | N | . | Prairie Breeze II | Invenergy Services LLC | 49893 | NE | WNC | MRO |  | 22 | 2 | NAICS-22 Non-Cogen | WT | WND | WND | SWPP | A |  | 0 | 0 | 0 | 0 | 0 | 0 | 0 | 0 | 0 | 0 | 0 | 0 | 0 | 0 | 0 | 0 | 0 | 0 | 0 | 0 | 0 | 0 | 0 | 0 | 0 | 0 | 0 | 0 | 0 | 0 | 0 | 0 | 0 | 0 | 0 | 0 | 229150 | 241228 | 233484 | 225903 | 195102 | 245815 | 177659 | 211056 | 229180 | 234217 | 248699 | 246408 | 229150 | 241228 | 233484 | 225903 | 195102 | 245815 | 177659 | 211056 | 229180 | 234217 | 248699 | 246408 | 26137.846 | 27515.492 | 26632.155 | 25767.412 | 22254.177 | 28038.623 | 20264.527 | 24073.892 | 26141.196 | 26715.745 | 28367.631 | 28106.304 | 0 | 0 | 2717901 | 2717901 | 310015 | 2020 | onshore wind | TRUE
60263 | Y | . | Durham AWTF | Clean Water Services | 60047 | OR | PACC | WECC |  | 22132 | 5 | Commercial NAICS Cogen | IC | OBG | ORW | PGE | M | Mcf | 19634 | 17887 | 19032 | 16993 | 17025 | 15575 | 18181 | 18046 | 14333 | 17088 | 17986 | 18103 | 19634 | 17887 | 19031 | 16993 | 17025 | 15575 | 18181 | 18046 | 14333 | 17088 | 17986 | 18103 | 0.64 | 0.636 | 0.636 | 0.636 | 0.636 | 0.636 | 0.636 | 0.636 | 0.636 | 0.636 | 0.636 | 0.646 | 12566 | 11376 | 12104 | 10808 | 10828 | 9906 | 11563 | 11477 | 9116 | 10868 | 11439 | 11695 | 12566 | 11376 | 12104 | 10808 | 10828 | 9906 | 11563 | 11477 | 9116 | 10868 | 11439 | 11695 | 1184 | 1081 | 1165 | 1026 | 1017 | 932 | 1096 | 1078 | 853 | 1001 | 1078 | 1075 | 209883 | 209882 | 133746 | 133746 | 12586 | 2020 | biomass | FALSE
60264 | N | . | Bacliff | PHR Holdings LLC | 60048 | TX | WSC | TRE |  | 22 | 2 | NAICS-22 Non-Cogen | GT | NG | NG | ERCO | M | mcf | 1698 | 10370 | 101326 | 25161 | 52590 | 66577 | 362373 | 453573 | 96128 | 278258 | 113753 | 33050 | 1698 | 10370 | 101326 | 25161 | 52590 | 66577 | 362373 | 453573 | 96128 | 278258 | 113753 | 33050 | 1.02 | 1.02 | 1.02 | 1.02 | 1.02 | 1.02 | 1.02 | 1.02 | 1.02 | 1.02 | 1.02 | 1.02 | 1732 | 10577 | 103353 | 25664 | 53642 | 67909 | 369620 | 462644 | 98051 | 283823 | 116028 | 33711 | 1732 | 10577 | 103353 | 25664 | 53642 | 67909 | 369620 | 462644 | 98051 | 283823 | 116028 | 33711 | 131 | 681 | 6779 | 1926 | 3786 | 4887 | 26275 | 33074 | 7032 | 21024 | 8716 | 2468 | 1594857 | 1594857 | 1626754 | 1626754 | 116779 | 2020 | natural gas peaker | TRUE
60265 | N | . | Junction Road | NJR Clean Energy Ventures Corporation | 56990 | NJ | MAT | RFC |  | 22 | 2 | NAICS-22 Non-Cogen | PV | SUN | SUN | PJM | A |  | 0 | 0 | 0 | 0 | 0 | 0 | 0 | 0 | 0 | 0 | 0 | 0 | 0 | 0 | 0 | 0 | 0 | 0 | 0 | 0 | 0 | 0 | 0 | 0 | 0 | 0 | 0 | 0 | 0 | 0 | 0 | 0 | 0 | 0 | 0 | 0 | 3297 | 3705 | 5306 | 5518 | 7221 | 7580 | 7139 | 6169 | 5668 | 4093 | 3756 | 2601 | 3297 | 3705 | 5306 | 5518 | 7221 | 7580 | 7139 | 6169 | 5668 | 4093 | 3756 | 2601 | 376.117 | 422.572 | 605.221 | 629.363 | 823.666 | 864.625 | 814.342 | 703.621 | 646.512 | 466.861 | 428.4 | 296.7 | 0 | 0 | 62053 | 62053 | 7078 | 2020 | solar PV | TRUE
60266 | N | . | Cedar Branch | NJR Clean Energy Ventures Corporation | 56990 | NJ | MAT | RFC |  | 22 | 2 | NAICS-22 Non-Cogen | PV | SUN | SUN | PJM | A |  | 0 | 0 | 0 | 0 | 0 | 0 | 0 | 0 | 0 | 0 | 0 | 0 | 0 | 0 | 0 | 0 | 0 | 0 | 0 | 0 | 0 | 0 | 0 | 0 | 0 | 0 | 0 | 0 | 0 | 0 | 0 | 0 | 0 | 0 | 0 | 0 | 4382 | 4923 | 7051 | 7332 | 9596 | 10073 | 9488 | 8198 | 7532 | 5439 | 4991 | 3457 | 4382 | 4923 | 7051 | 7332 | 9596 | 10073 | 9488 | 8198 | 7532 | 5439 | 4991 | 3457 | 499.828 | 561.559 | 804.281 | 836.364 | 1094.575 | 1149.005 | 1082.185 | 935.046 | 859.154 | 620.414 | 569.303 | 394.286 | 0 | 0 | 82462 | 82462 | 9406 | 2020 | solar PV | TRUE
60267 | N | . | Sharon Station | NJR Clean Energy Ventures Corporation | 56990 | NJ | MAT | RFC |  | 22 | 2 | NAICS-22 Non-Cogen | PV | SUN | SUN | PJM | A |  | 0 | 0 | 0 | 0 | 0 | 0 | 0 | 0 | 0 | 0 | 0 | 0 | 0 | 0 | 0 | 0 | 0 | 0 | 0 | 0 | 0 | 0 | 0 | 0 | 0 | 0 | 0 | 0 | 0 | 0 | 0 | 0 | 0 | 0 | 0 | 0 | 2017 | 2266 | 3245 | 3375 | 4417 | 4636 | 4367 | 3773 | 3467 | 2503 | 2297 | 1591 | 2017 | 2266 | 3245 | 3375 | 4417 | 4636 | 4367 | 3773 | 3467 | 2503 | 2297 | 1591 | 230.04 | 258.451 | 370.161 | 384.927 | 503.765 | 528.816 | 498.063 | 430.344 | 395.415 | 285.538 | 262.015 | 181.465 | 0 | 0 | 37954 | 37954 | 4329 | 2020 | solar PV | TRUE
60270 | N | . | Blue Cloud Wind Energy LLC | RWE Renewables Americas LLC | 56215 | TX | WSC | MRO |  | 22 | 2 | NAICS-22 Non-Cogen | WT | WND | WND | ERCO | M |  | 0 | 0 | 0 | 0 | 0 | 0 | 0 | 0 | 0 | 0 | 0 | 0 | 0 | 0 | 0 | 0 | 0 | 0 | 0 | 0 | 0 | 0 | 0 | 0 | 0 | 0 | 0 | 0 | 0 | 0 | 0 | 0 | 0 | 0 | 0 | 0 | 493003 | 436500 | 486463 | 420877 | 438376 | 569268 | 338205 | 405859 | 355379 | 485911 | 517086 | 425296 | 493003 | 436500 | 486463 | 420877 | 438376 | 569268 | 338205 | 405859 | 355379 | 485911 | 517086 | 425296 | 56234 | 49789 | 55488 | 48007 | 50003 | 64933 | 38577 | 46294 | 40536 | 55425 | 58981 | 48511 | 0 | 0 | 5372223 | 5372223 | 612778 | 2020 | onshore wind | TRUE
60274 | N | . | CED Westfield Solar, LLC | Consolidated Edison Development Inc. | 56769 | MA | NEW | NPCC |  | 22 | 2 | NAICS-22 Non-Cogen | PV | SUN | SUN | ISNE | A |  | 0 | 0 | 0 | 0 | 0 | 0 | 0 | 0 | 0 | 0 | 0 | 0 | 0 | 0 | 0 | 0 | 0 | 0 | 0 | 0 | 0 | 0 | 0 | 0 | 0 | 0 | 0 | 0 | 0 | 0 | 0 | 0 | 0 | 0 | 0 | 0 | 1349 | 1767 | 2688 | 2578 | 3634 | 3433 | 3381 | 3196 | 2775 | 2018 | 1443 | 1098 | 1349 | 1767 | 2688 | 2578 | 3634 | 3433 | 3381 | 3196 | 2775 | 2018 | 1443 | 1098 | 153.864 | 201.536 | 306.654 | 294.021 | 414.513 | 391.63 | 385.671 | 364.576 | 316.546 | 230.139 | 164.59 | 125.26 | 0 | 0 | 29360 | 29360 | 3349 | 2020 | solar PV | TRUE
60275 | N | . | Westside Solar Power PV1 | Westside Assets LLC | 60067 | CA | PACC | WECC |  | 22 | 2 | NAICS-22 Non-Cogen | PV | SUN | SUN | CISO | A |  | 0 | 0 | 0 | 0 | 0 | 0 | 0 | 0 | 0 | 0 | 0 | 0 | 0 | 0 | 0 | 0 | 0 | 0 | 0 | 0 | 0 | 0 | 0 | 0 | 0 | 0 | 0 | 0 | 0 | 0 | 0 | 0 | 0 | 0 | 0 | 0 | 2142 | 2904 | 2841 | 3581 | 4686 | 4667 | 5271 | 4367 | 3429 | 3169 | 2506 | 1984 | 2142 | 2904 | 2841 | 3581 | 4686 | 4667 | 5271 | 4367 | 3429 | 3169 | 2506 | 1984 | 244.321 | 331.189 | 324.089 | 408.443 | 534.549 | 532.304 | 601.247 | 498.116 | 391.12 | 361.522 | 285.81 | 226.29 | 0 | 0 | 41547 | 41547 | 4739 | 2020 | solar PV | TRUE
60276 | Y | . | West Groton CHP | Hollingsworth & Vose Co West Groton | 60058 | MA | NEW | NPCC |  | 322 | 7 | Industrial NAICS Cogen | GT | NG | NG | ISNE | A | mcf | 35030 | 27596 | 12223 | 14128 | 9961 | 26531 | 52821 | 44527 | 25919 | 28219 | 20609 | 30131 | 11551 | 9100 | 4031 | 4658 | 3284 | 8749 | 17418 | 14683 | 8547 | 9306 | 6796 | 9936 | 1.03 | 1.03 | 1.03 | 1.03 | 1.03 | 1.03 | 1.03 | 1.03 | 1.03 | 1.03 | 1.03 | 1.03 | 36081 | 28424 | 12590 | 14552 | 10260 | 27327 | 54406 | 45863 | 26697 | 29066 | 21227 | 31035 | 11898 | 9373 | 4152 | 4798 | 3383 | 9011 | 17941 | 15124 | 8803 | 9585 | 7000 | 10234 | 2411.844 | 1899.982 | 841.591 | 972.697 | 685.789 | 1826.675 | 3636.784 | 3065.733 | 1784.508 | 1942.905 | 1418.93 | 2074.562 | 327695 | 108059 | 337528 | 111302 | 22562 | 2020 | natural gas peaker | FALSE
60277 | N | . | Castor Solar | ZGlobal Inc | 60059 | CA | PACC | WECC |  | 22 | 2 | NAICS-22 Non-Cogen | PV | SUN | SUN | CISO | A |  | 0 | 0 | 0 | 0 | 0 | 0 | 0 | 0 | 0 | 0 | 0 | 0 | 0 | 0 | 0 | 0 | 0 | 0 | 0 | 0 | 0 | 0 | 0 | 0 | 0 | 0 | 0 | 0 | 0 | 0 | 0 | 0 | 0 | 0 | 0 | 0 | 1389 | 1883 | 1843 | 2323 | 3040 | 3027 | 3419 | 2833 | 2224 | 2056 | 1625 | 1287 | 1389 | 1883 | 1843 | 2323 | 3040 | 3027 | 3419 | 2833 | 2224 | 2056 | 1625 | 1287 | 158.48 | 214.829 | 210.223 | 264.941 | 346.741 | 345.285 | 390.005 | 323.108 | 253.704 | 234.505 | 185.394 | 146.785 | 0 | 0 | 26949 | 26949 | 3074 | 2020 | solar PV | TRUE
60278 | N | . | Southbridge Solar | Sustainable Power Group, LLC | 58661 | MA | NEW | NPCC |  | 22 | 2 | NAICS-22 Non-Cogen | PV | SUN | SUN | ISNE | M |  | 0 | 0 | 0 | 0 | 0 | 0 | 0 | 0 | 0 | 0 | 0 | 0 | 0 | 0 | 0 | 0 | 0 | 0 | 0 | 0 | 0 | 0 | 0 | 0 | 0 | 0 | 0 | 0 | 0 | 0 | 0 | 0 | 0 | 0 | 0 | 0 | 1280 | 1674 | 2525 | 2314 | 3156 | 3147 | 3077 | 2700 | 1262 | 2262 | 1368 | 1087 | 1280 | 1674 | 2525 | 2314 | 3156 | 3147 | 3077 | 2700 | 1262 | 2262 | 1368 | 1087 | 146 | 191 | 288 | 264 | 360 | 359 | 351 | 308 | 144 | 258 | 156 | 124 | 0 | 0 | 25852 | 25852 | 2949 | 2020 | solar PV | TRUE
60279 | N | . | Antelope Big Sky Ranch | Sustainable Power Group, LLC | 58661 | CA | PACC | WECC |  | 22 | 2 | NAICS-22 Non-Cogen | PV | SUN | SUN | CISO | A |  | 0 | 0 | 0 | 0 | 0 | 0 | 0 | 0 | 0 | 0 | 0 | 0 | 0 | 0 | 0 | 0 | 0 | 0 | 0 | 0 | 0 | 0 | 0 | 0 | 0 | 0 | 0 | 0 | 0 | 0 | 0 | 0 | 0 | 0 | 0 | 0 | 23550 | 31924 | 31239 | 39370 | 51526 | 51309 | 57955 | 48014 | 37700 | 34847 | 27549 | 21812 | 23550 | 31924 | 31239 | 39370 | 51526 | 51309 | 57955 | 48014 | 37700 | 34847 | 27549 | 21812 | 2686.243 | 3641.332 | 3563.264 | 4490.716 | 5877.222 | 5852.54 | 6610.542 | 5476.651 | 4300.252 | 3974.839 | 3142.403 | 2487.996 | 0 | 0 | 456795 | 456795 | 52104 | 2020 | solar PV | TRUE
60280 | N | . | Summer Solar LLC | Sustainable Power Group, LLC | 58661 | CA | PACC | WECC |  | 22 | 2 | NAICS-22 Non-Cogen | PV | SUN | SUN | CISO | A |  | 0 | 0 | 0 | 0 | 0 | 0 | 0 | 0 | 0 | 0 | 0 | 0 | 0 | 0 | 0 | 0 | 0 | 0 | 0 | 0 | 0 | 0 | 0 | 0 | 0 | 0 | 0 | 0 | 0 | 0 | 0 | 0 | 0 | 0 | 0 | 0 | 24535 | 33259 | 32546 | 41017 | 53680 | 53455 | 60378 | 50022 | 39277 | 36305 | 28702 | 22724 | 24535 | 33259 | 32546 | 41017 | 53680 | 53455 | 60378 | 50022 | 39277 | 36305 | 28702 | 22724 | 2798.58 | 3793.614 | 3712.281 | 4678.518 | 6123.009 | 6097.295 | 6886.996 | 5705.686 | 4480.09 | 4141.068 | 3273.819 | 2592.044 | 0 | 0 | 475900 | 475900 | 54283 | 2020 | solar PV | TRUE
60281 | N | . | Central Antelope Dry Ranch B LLC | Central Antelope Dry Ranch B LLC | 63250 | CA | PACC | WECC |  | 22 | 2 | NAICS-22 Non-Cogen | PV | SUN | SUN | CISO | A |  | 0 | 0 | 0 | 0 | 0 | 0 | 0 | 0 | 0 | 0 | 0 | 0 | 0 | 0 | 0 | 0 | 0 | 0 | 0 | 0 | 0 | 0 | 0 | 0 | 0 | 0 | 0 | 0 | 0 | 0 | 0 | 0 | 0 | 0 | 0 | 0 | 3567 | 4835 | 4732 | 5963 | 7804 | 7772 | 8778 | 7272 | 5710 | 5278 | 4173 | 3304 | 3567 | 4835 | 4732 | 5963 | 7804 | 7772 | 8778 | 7272 | 5710 | 5278 | 4173 | 3304 | 406.876 | 551.539 | 539.714 | 680.192 | 890.201 | 886.463 | 1001.274 | 829.528 | 651.343 | 602.054 | 475.968 | 376.848 | 0 | 0 | 69188 | 69188 | 7892 | 2020 | solar PV | TRUE
60283 | N | . | SR Mavericks | SR Mavericks, LLC | 60060 | CO | MTN | WECC |  | 22 | 2 | NAICS-22 Non-Cogen | PV | SUN | SUN | WACM | A |  | 0 | 0 | 0 | 0 | 0 | 0 | 0 | 0 | 0 | 0 | 0 | 0 | 0 | 0 | 0 | 0 | 0 | 0 | 0 | 0 | 0 | 0 | 0 | 0 | 0 | 0 | 0 | 0 | 0 | 0 | 0 | 0 | 0 | 0 | 0 | 0 | 7295 | 7685 | 11773 | 13157 | 15278 | 14812 | 15351 | 12512 | 12194 | 9188 | 7917 | 5982 | 7295 | 7685 | 11773 | 13157 | 15278 | 14812 | 15351 | 12512 | 12194 | 9188 | 7917 | 5982 | 832.131 | 876.568 | 1342.849 | 1500.77 | 1742.704 | 1689.529 | 1751.053 | 1427.144 | 1390.863 | 1047.978 | 903.068 | 682.343 | 0 | 0 | 133144 | 133144 | 15187 | 2020 | solar PV | TRUE
60284 | N | . | Organ Church Solar | Radian Generation | 61494 | NC | SAT | SERC |  | 22 | 2 | NAICS-22 Non-Cogen | PV | SUN | SUN | DUK | A |  | 0 | 0 | 0 | 0 | 0 | 0 | 0 | 0 | 0 | 0 | 0 | 0 | 0 | 0 | 0 | 0 | 0 | 0 | 0 | 0 | 0 | 0 | 0 | 0 | 0 | 0 | 0 | 0 | 0 | 0 | 0 | 0 | 0 | 0 | 0 | 0 | 5483 | 5634 | 7207 | 9789 | 9797 | 9531 | 10661 | 8561 | 7250 | 7350 | 6147 | 5195 | 5483 | 5634 | 7207 | 9789 | 9797 | 9531 | 10661 | 8561 | 7250 | 7350 | 6147 | 5195 | 625.366 | 642.688 | 822.061 | 1116.574 | 1117.462 | 1087.151 | 1216.061 | 976.447 | 826.97 | 838.403 | 701.209 | 592.608 | 0 | 0 | 92605 | 92605 | 10563 | 2020 | solar PV | TRUE
60285 | N | . | Red Horse III | Red Horse III | 60068 | AZ | MTN | WECC |  | 22 | 2 | NAICS-22 Non-Cogen | PV | SUN | SUN | TEPC | A |  | 0 | 0 | 0 | 0 | 0 | 0 | 0 | 0 | 0 | 0 | 0 | 0 | 0 | 0 | 0 | 0 | 0 | 0 | 0 | 0 | 0 | 0 | 0 | 0 | 0 | 0 | 0 | 0 | 0 | 0 | 0 | 0 | 0 | 0 | 0 | 0 | 39341 | 45432 | 51261 | 68523 | 74224 | 70913 | 71059 | 65329 | 59026 | 55646 | 39740 | 35276 | 39341 | 45432 | 51261 | 68523 | 74224 | 70913 | 71059 | 65329 | 59026 | 55646 | 39740 | 35276 | 4487.4 | 5182.126 | 5847.028 | 7816.04 | 8466.263 | 8088.672 | 8105.249 | 7451.652 | 6732.752 | 6347.162 | 4532.908 | 4023.748 | 0 | 0 | 675770 | 675770 | 77081 | 2020 | solar PV | TRUE
60287 | N | . | Willard Solar | NES Olympos | 63471 | NC | SAT | SERC |  | 22 | 2 | NAICS-22 Non-Cogen | PV | SUN | SUN | CPLE | A |  | . | . | . | . | . | . | . | . | . | 0 | 0 | 0 | . | . | . | . | . | . | . | . | . | 0 | 0 | 0 | . | . | . | . | . | . | . | . | . | 0 | 0 | 0 | . | . | . | . | . | . | . | . | . | 3723 | 3114 | 2632 | . | . | . | . | . | . | . | . | . | 3723 | 3114 | 2632 | . | . | . | . | . | . | . | . | . | 424.663 | 355.173 | 300.164 | 0 | 0 | 9469 | 9469 | 1080 | 2020 | solar PV | TRUE
60288 | N | . | Ajax Solar | Cypress Creek Renewables | 61060 | NC | SAT | SERC |  | 22 | 2 | NAICS-22 Non-Cogen | PV | SUN | SUN | DUK | A |  | 0 | 0 | 0 | 0 | 0 | 0 | 0 | 0 | 0 | 0 | 0 | 0 | 0 | 0 | 0 | 0 | 0 | 0 | 0 | 0 | 0 | 0 | 0 | 0 | 0 | 0 | 0 | 0 | 0 | 0 | 0 | 0 | 0 | 0 | 0 | 0 | 1997 | 2052 | 2625 | 3565 | 3568 | 3471 | 3883 | 3118 | 2640 | 2677 | 2239 | 1892 | 1997 | 2052 | 2625 | 3565 | 3568 | 3471 | 3883 | 3118 | 2640 | 2677 | 2239 | 1892 | 227.755 | 234.064 | 299.391 | 406.652 | 406.975 | 395.936 | 442.884 | 355.618 | 301.179 | 305.343 | 255.378 | 215.825 | 0 | 0 | 33727 | 33727 | 3847 | 2020 | solar PV | TRUE
60290 | N | . | Jester Solar | Sol Systems | 61677 | NC | SAT | SERC |  | 22 | 2 | NAICS-22 Non-Cogen | PV | SUN | SUN | DUK | A |  | . | . | . | . | . | . | . | . | . | . | . | 0 | . | . | . | . | . | . | . | . | . | . | . | 0 | . | . | . | . | . | . | . | . | . | . | . | 0 | . | . | . | . | . | . | . | . | . | . | . | 72608 | . | . | . | . | . | . | . | . | . | . | . | 72608 | . | . | . | . | . | . | . | . | . | . | . | 8282 | 0 | 0 | 72608 | 72608 | 8282 | 2020 | solar PV | TRUE
60291 | N | . | Trinity Solar | Capital Dynamics | 59503 | NC | SAT | SERC |  | 22 | 2 | NAICS-22 Non-Cogen | PV | SUN | SUN | DUK | A |  | 0 | 0 | 0 | 0 | 0 | 0 | 0 | 0 | 0 | 0 | 0 | 0 | 0 | 0 | 0 | 0 | 0 | 0 | 0 | 0 | 0 | 0 | 0 | 0 | 0 | 0 | 0 | 0 | 0 | 0 | 0 | 0 | 0 | 0 | 0 | 0 | 4548 | 4674 | 5979 | 8121 | 8127 | 7907 | 8844 | 7102 | 6015 | 6098 | 5100 | 4310 | 4548 | 4674 | 5979 | 8121 | 8127 | 7907 | 8844 | 7102 | 6015 | 6098 | 5100 | 4310 | 518.799 | 533.17 | 681.977 | 926.303 | 927.04 | 901.894 | 1008.837 | 810.054 | 686.049 | 695.534 | 581.719 | 491.624 | 0 | 0 | 76825 | 76825 | 8763 | 2020 | solar PV | TRUE
60293 | N | . | St. Matthews Solar | St. Matthews Solar, LLC | 60073 | SC | SAT | SERC |  | 22 | 2 | NAICS-22 Non-Cogen | PV | SUN | SUN | SCEG | A |  | 0 | 0 | 0 | 0 | 0 | 0 | 0 | 0 | 0 | 0 | 0 | 0 | 0 | 0 | 0 | 0 | 0 | 0 | 0 | 0 | 0 | 0 | 0 | 0 | 0 | 0 | 0 | 0 | 0 | 0 | 0 | 0 | 0 | 0 | 0 | 0 | 10230 | 10785 | 13778 | 17572 | 19449 | 17044 | 19362 | 16246 | 13754 | 13611 | 10783 | 10193 | 10230 | 10785 | 13778 | 17572 | 19449 | 17044 | 19362 | 16246 | 13754 | 13611 | 10783 | 10193 | 1166.93 | 1230.159 | 1571.539 | 2004.338 | 2218.414 | 1944.062 | 2208.517 | 1853.078 | 1568.805 | 1552.52 | 1229.99 | 1162.648 | 0 | 0 | 172807 | 172807 | 19711 | 2020 | solar PV | TRUE
60297 | N | . | Clinton Battery | Clinton Battery Utility, LLC | 60094 | OH | ENC | RFC |  | 22 | 2 | NAICS-22 Non-Cogen | BA | MWH | OTH | PJM | A | megawatthours | 719 | 651 | 695 | 715 | 768 | 713 | 765 | 811 | 742 | 787 | 775 | 872 | 719 | 651 | 695 | 715 | 768 | 713 | 765 | 811 | 742 | 787 | 775 | 872 | 0 | 0 | 0 | 0 | 0 | 0 | 0 | 0 | 0 | 0 | 0 | 0 | 0 | 0 | 0 | 0 | 0 | 0 | 0 | 0 | 0 | 0 | 0 | 0 | 0 | 0 | 0 | 0 | 0 | 0 | 0 | 0 | 0 | 0 | 0 | 0 | -120.432 | -108.772 | -116.236 | -119.504 | -128.359 | -119.185 | -127.911 | -135.611 | -124.019 | -131.604 | -129.506 | -145.861 | 9013 | 9013 | 0 | 0 | -1507 | 2020 | other | TRUE
60299 | N | . | HMV Minster Energy Storage System | Half Moon Ventures, LLC | 59209 | OH | ENC | RFC |  | 22 | 2 | NAICS-22 Non-Cogen | BA | MWH | OTH | PJM | A | megawatthours | 0 | 0 | 0 | 0 | 0 | 0 | 0 | 0 | 0 | 0 | 0 | 0 | 0 | 0 | 0 | 0 | 0 | 0 | 0 | 0 | 0 | 0 | 0 | 0 | 0 | 0 | 0 | 0 | 0 | 0 | 0 | 0 | 0 | 0 | 0 | 0 | 0 | 0 | 0 | 0 | 0 | 0 | 0 | 0 | 0 | 0 | 0 | 0 | 0 | 0 | 0 | 0 | 0 | 0 | 0 | 0 | 0 | 0 | 0 | 0 | 0 | 0 | 0 | 0 | 0 | 0 | 0 | 0 | 0 | 0 | 0 | 0 | 0 | 0 | 0 | 0 | 0 | 2020 | other | TRUE
60300 | N | . | Montana Solar Facility | El Paso Electric Co | 5701 | TX | WSC | WECC |  | 22 | 1 | Electric Utility | PV | SUN | SUN | EPE | A |  | 0 | 0 | 0 | 0 | 0 | 0 | 0 | 0 | 0 | 0 | 0 | 0 | 0 | 0 | 0 | 0 | 0 | 0 | 0 | 0 | 0 | 0 | 0 | 0 | 0 | 0 | 0 | 0 | 0 | 0 | 0 | 0 | 0 | 0 | 0 | 0 | 3706 | 4387 | 4629 | 5975 | 7806 | 8429 | 9001 | 8007 | 6373 | 5287 | 4354 | 4004 | 3706 | 4387 | 4629 | 5975 | 7806 | 8429 | 9001 | 8007 | 6373 | 5287 | 4354 | 4004 | 422.75 | 500.436 | 528.051 | 681.541 | 890.389 | 961.445 | 1026.729 | 913.325 | 726.941 | 603.011 | 496.613 | 456.769 | 0 | 0 | 71958 | 71958 | 8208 | 2020 | solar PV | TRUE
60301 | N | . | Holloman Solar Facility | El Paso Electric Co | 5701 | NM | MTN | WECC |  | 22 | 1 | Electric Utility | PV | SUN | SUN | EPE | A |  | 0 | 0 | 0 | 0 | 0 | 0 | 0 | 0 | 0 | 0 | 0 | 0 | 0 | 0 | 0 | 0 | 0 | 0 | 0 | 0 | 0 | 0 | 0 | 0 | 0 | 0 | 0 | 0 | 0 | 0 | 0 | 0 | 0 | 0 | 0 | 0 | 4606 | 4838 | 5529 | 7689 | 8571 | 8054 | 7876 | 7439 | 6549 | 6263 | 5033 | 4641 | 4606 | 4838 | 5529 | 7689 | 8571 | 8054 | 7876 | 7439 | 6549 | 6263 | 5033 | 4641 | 525.41 | 551.836 | 630.682 | 877.048 | 977.628 | 918.701 | 898.335 | 848.493 | 747.058 | 714.435 | 574.032 | 529.342 | 0 | 0 | 77088 | 77088 | 8793 | 2020 | solar PV | TRUE
60302 | N | . | Keys Energy Center | PSEG Keys Energy Center, LLC | 60100 | MD | SAT | RFC |  | 22 | 2 | NAICS-22 Non-Cogen | CA | NG | NG | PJM | M | mcf | 166669 | 198 | 227240 | 185 | 174555 | 327587 | 321361 | 291505 | 225492 | 252887 | 215910 | 98872 | 166669 | 198 | 227240 | 185 | 174555 | 327587 | 321361 | 291505 | 225492 | 252887 | 215910 | 98872 | 1.041 | 1.039 | 1.035 | 1.031 | 1.03 | 1.035 | 1.036 | 1.032 | 1.027 | 1.026 | 1.011 | 1.032 | 173502 | 206 | 235193 | 191 | 179792 | 339053 | 332930 | 300833 | 231580 | 259462 | 218285 | 102036 | 173502 | 206 | 235193 | 191 | 179792 | 339053 | 332930 | 300833 | 231580 | 259462 | 218285 | 102036 | 106244 | 148740 | 169292 | 157140 | 138180 | 173844 | 160808 | 168214 | 157135 | 170652 | 160793 | 109825 | 2302461 | 2302461 | 2373063 | 2373063 | 1820867 | 2020 | natural gas nonpeaker | TRUE
60302 | N | . | Keys Energy Center | PSEG Keys Energy Center, LLC | 60100 | MD | SAT | RFC |  | 22 | 2 | NAICS-22 Non-Cogen | CT | NG | NG | PJM | M | mcf | 1855744 | 2832566 | 2941958 | 3003898 | 2399050 | 2751185 | 2698879 | 2716582 | 2724597 | 2969856 | 2935967 | 2067656 | 1855744 | 2832566 | 2941958 | 3003898 | 2399050 | 2751185 | 2698879 | 2716582 | 2724597 | 2969856 | 2935967 | 2067656 | 1.041 | 1.039 | 1.035 | 1.031 | 1.03 | 1.035 | 1.036 | 1.032 | 1.027 | 1.026 | 1.011 | 1.032 | 1931830 | 2943036 | 3044927 | 3097019 | 2471022 | 2847476 | 2796039 | 2803513 | 2798161 | 3047072 | 2968263 | 2133821 | 1931830 | 2943036 | 3044927 | 3097019 | 2471022 | 2847476 | 2796039 | 2803513 | 2798161 | 3047072 | 2968263 | 2133821 | 190228 | 275523 | 301246 | 283419 | 237897 | 270058 | 264096 | 260588 | 263746 | 292946 | 281035 | 207445 | 31897938 | 31897938 | 32882179 | 32882179 | 3128227 | 2020 | natural gas nonpeaker | TRUE
60303 | N | . | Sumrall II Solar Farm | MS Solar 3, LLC | 60099 | MS | ESC | SERC |  | 22 | 2 | NAICS-22 Non-Cogen | PV | SUN | SUN | MISO | M |  | 0 | 0 | 0 | 0 | 0 | 0 | 0 | 0 | 0 | 0 | 0 | 0 | 0 | 0 | 0 | 0 | 0 | 0 | 0 | 0 | 0 | 0 | 0 | 0 | 0 | 0 | 0 | 0 | 0 | 0 | 0 | 0 | 0 | 0 | 0 | 0 | 43511 | 53575 | 68321 | 93772 | 104704 | 99470 | 83216 | 91668 | 71223 | 72959 | 60554 | 53189 | 43511 | 53575 | 68321 | 93772 | 104704 | 99470 | 83216 | 91668 | 71223 | 72959 | 60554 | 53189 | 4963 | 6111 | 7793 | 10696 | 11943 | 11346 | 9492 | 10456 | 8124 | 8322 | 6907 | 6067 | 0 | 0 | 896162 | 896162 | 102220 | 2020 | solar PV | TRUE
60304 | N | . | San Isabel Solar, LLC | San Isabel Solar, LLC | 60097 | CO | MTN | WECC |  | 22 | 2 | NAICS-22 Non-Cogen | PV | SUN | SUN | PSCO | M |  | 0 | 0 | 0 | 0 | 0 | 0 | 0 | 0 | 0 | 0 | 0 | 0 | 0 | 0 | 0 | 0 | 0 | 0 | 0 | 0 | 0 | 0 | 0 | 0 | 0 | 0 | 0 | 0 | 0 | 0 | 0 | 0 | 0 | 0 | 0 | 0 | 39916 | 38706 | 62079 | 65200 | 74213 | 69005 | 65656 | 67839 | 64560 | 52672 | 42941 | 36260 | 39916 | 38706 | 62079 | 65200 | 74213 | 69005 | 65656 | 67839 | 64560 | 52672 | 42941 | 36260 | 4553 | 4415 | 7081 | 7437 | 8465 | 7871 | 7489 | 7738 | 7364 | 6008 | 4898 | 4136 | 0 | 0 | 679047 | 679047 | 77455 | 2020 | solar PV | TRUE
60306 | N | . | Sumrall I Solar Farm | MS Solar 2, LLC | 60098 | MS | ESC | SERC |  | 22 | 2 | NAICS-22 Non-Cogen | PV | SUN | SUN | SOCO | M |  | 0 | 0 | 0 | 0 | 0 | 0 | 0 | 0 | 0 | 0 | 0 | 0 | 0 | 0 | 0 | 0 | 0 | 0 | 0 | 0 | 0 | 0 | 0 | 0 | 0 | 0 | 0 | 0 | 0 | 0 | 0 | 0 | 0 | 0 | 0 | 0 | 46088 | 57292 | 74546 | 98997 | 107852 | 86215 | 83962 | 93255 | 69891 | 73003 | 61185 | 56872 | 46088 | 57292 | 74546 | 98997 | 107852 | 86215 | 83962 | 93255 | 69891 | 73003 | 61185 | 56872 | 5257 | 6535 | 8503 | 11292 | 12302 | 9834 | 9577 | 10637 | 7972 | 8327 | 6979 | 6487 | 0 | 0 | 909158 | 909158 | 103702 | 2020 | solar PV | TRUE
60307 | N | . | Mesquite Solar 2, LLC | Consolidated Edison Development Inc. | 56769 | AZ | MTN | WECC |  | 22 | 2 | NAICS-22 Non-Cogen | PV | SUN | SUN | CISO | M |  | 0 | 0 | 0 | 0 | 0 | 0 | 0 | 0 | 0 | 0 | 0 | 0 | 0 | 0 | 0 | 0 | 0 | 0 | 0 | 0 | 0 | 0 | 0 | 0 | 0 | 0 | 0 | 0 | 0 | 0 | 0 | 0 | 0 | 0 | 0 | 0 | 108649 | 136081 | 157587 | 215335 | 243749 | 242513 | 277625 | 248167 | 211714 | 195644 | 148408 | 126385 | 108649 | 136081 | 157587 | 215335 | 243749 | 242513 | 277625 | 248167 | 211714 | 195644 | 148408 | 126385 | 12393 | 15522 | 17975 | 24562 | 27803 | 27662 | 31667 | 28307 | 24149 | 22316 | 16928 | 14416 | 0 | 0 | 2311857 | 2311857 | 263700 | 2020 | solar PV | TRUE
60308 | N | . | Mesquite Solar 3, LLC | Consolidated Edison Development Inc. | 56769 | AZ | MTN | WECC |  | 22 | 2 | NAICS-22 Non-Cogen | PV | SUN | SUN | CISO | M |  | 0 | 0 | 0 | 0 | 0 | 0 | 0 | 0 | 0 | 0 | 0 | 0 | 0 | 0 | 0 | 0 | 0 | 0 | 0 | 0 | 0 | 0 | 0 | 0 | 0 | 0 | 0 | 0 | 0 | 0 | 0 | 0 | 0 | 0 | 0 | 0 | 236998 | 274197 | 307494 | 366154 | 447161 | 434107 | 435369 | 379182 | 339283 | 311123 | 232676 | 209032 | 236998 | 274197 | 307494 | 366154 | 447161 | 434107 | 435369 | 379182 | 339283 | 311123 | 232676 | 209032 | 27033 | 31276 | 35074 | 41765 | 51005 | 49516 | 49660 | 43251 | 38700 | 35488 | 26540 | 23843 | 0 | 0 | 3972776 | 3972776 | 453151 | 2020 | solar PV | TRUE
60310 | N | . | Portal Ridge Solar B, LLC | Portal Ridge Solar, LLC | 60412 | CA | PACC | WECC |  | 22 | 2 | NAICS-22 Non-Cogen | PV | SUN | SUN | CISO | A |  | 0 | 0 | 0 | 0 | 0 | 0 | 0 | 0 | 0 | 0 | 0 | 0 | 0 | 0 | 0 | 0 | 0 | 0 | 0 | 0 | 0 | 0 | 0 | 0 | 0 | 0 | 0 | 0 | 0 | 0 | 0 | 0 | 0 | 0 | 0 | 0 | 22056 | 29899 | 29258 | 36873 | 48257 | 48055 | 54279 | 44968 | 35309 | 32637 | 25802 | 20429 | 22056 | 29899 | 29258 | 36873 | 48257 | 48055 | 54279 | 44968 | 35309 | 32637 | 25802 | 20429 | 2515.85 | 3410.36 | 3337.244 | 4205.866 | 5504.425 | 5481.309 | 6191.23 | 5129.263 | 4027.484 | 3722.712 | 2943.077 | 2330.18 | 0 | 0 | 427822 | 427822 | 48799 | 2020 | solar PV | TRUE
60311 | N | . | Portal Ridge Solar C, LLC | Portal Ridge Solar, LLC | 60412 | CA | PACC | WECC |  | 22 | 2 | NAICS-22 Non-Cogen | PV | SUN | SUN | CISO | A |  | 0 | 0 | 0 | 0 | 0 | 0 | 0 | 0 | 0 | 0 | 0 | 0 | 0 | 0 | 0 | 0 | 0 | 0 | 0 | 0 | 0 | 0 | 0 | 0 | 0 | 0 | 0 | 0 | 0 | 0 | 0 | 0 | 0 | 0 | 0 | 0 | 13030 | 17663 | 17284 | 21783 | 28508 | 28388 | 32065 | 26565 | 20859 | 19280 | 15242 | 12068 | 13030 | 17663 | 17284 | 21783 | 28508 | 28388 | 32065 | 26565 | 20859 | 19280 | 15242 | 12068 | 1486.239 | 2014.669 | 1971.476 | 2484.615 | 3251.738 | 3238.082 | 3657.468 | 3030.111 | 2379.235 | 2199.191 | 1738.622 | 1376.554 | 0 | 0 | 252735 | 252735 | 28828 | 2020 | solar PV | TRUE
60312 | N | . | Howell Midland Farm, LLC | Howell Midland Farm, LLC | 60104 | NC | SAT | SERC |  | 22 | 2 | NAICS-22 Non-Cogen | PV | SUN | SUN | DUK | A |  | 0 | 0 | 0 | 0 | 0 | 0 | 0 | 0 | 0 | 0 | 0 | 0 | 0 | 0 | 0 | 0 | 0 | 0 | 0 | 0 | 0 | 0 | 0 | 0 | 0 | 0 | 0 | 0 | 0 | 0 | 0 | 0 | 0 | 0 | 0 | 0 | 4460 | 4583 | 5862 | 7962 | 7969 | 7753 | 8672 | 6963 | 5897 | 5979 | 5000 | 4226 | 4460 | 4583 | 5862 | 7962 | 7969 | 7753 | 8672 | 6963 | 5897 | 5979 | 5000 | 4226 | 508.675 | 522.766 | 668.669 | 908.227 | 908.949 | 884.295 | 989.151 | 794.247 | 672.662 | 681.962 | 570.367 | 482.03 | 0 | 0 | 75326 | 75326 | 8592 | 2020 | solar PV | TRUE
60313 | N | . | Augustus Farm, LLC | Augustus Farm, LLC | 60110 | NC | SAT | SERC |  | 22 | 2 | NAICS-22 Non-Cogen | PV | SUN | SUN | DUK | A |  | 0 | 0 | 0 | 0 | 0 | 0 | 0 | 0 | 0 | 0 | 0 | 0 | 0 | 0 | 0 | 0 | 0 | 0 | 0 | 0 | 0 | 0 | 0 | 0 | 0 | 0 | 0 | 0 | 0 | 0 | 0 | 0 | 0 | 0 | 0 | 0 | 4863 | 4998 | 6393 | 8683 | 8690 | 8455 | 9457 | 7594 | 6431 | 6520 | 5453 | 4609 | 4863 | 4998 | 6393 | 8683 | 8690 | 8455 | 9457 | 7594 | 6431 | 6520 | 5453 | 4609 | 554.734 | 570.102 | 729.216 | 990.467 | 991.254 | 964.367 | 1078.718 | 866.166 | 733.571 | 743.713 | 622.014 | 525.678 | 0 | 0 | 82146 | 82146 | 9370 | 2020 | solar PV | TRUE
60314 | N | . | Prairie Breeze III | Invenergy Services LLC | 49893 | NE | WNC | MRO |  | 22 | 2 | NAICS-22 Non-Cogen | WT | WND | WND | SWPP | A |  | 0 | 0 | 0 | 0 | 0 | 0 | 0 | 0 | 0 | 0 | 0 | 0 | 0 | 0 | 0 | 0 | 0 | 0 | 0 | 0 | 0 | 0 | 0 | 0 | 0 | 0 | 0 | 0 | 0 | 0 | 0 | 0 | 0 | 0 | 0 | 0 | 105753 | 111327 | 107753 | 104254 | 90040 | 113443 | 81990 | 97402 | 105767 | 108091 | 114775 | 113717 | 105753 | 111327 | 107753 | 104254 | 90040 | 113443 | 81990 | 97402 | 105767 | 108091 | 114775 | 113717 | 12062.623 | 12698.406 | 12290.746 | 11891.667 | 10270.308 | 12939.831 | 9352.084 | 11110.107 | 12064.169 | 12329.323 | 13091.669 | 12971.067 | 0 | 0 | 1254312 | 1254312 | 143072 | 2020 | onshore wind | TRUE
60315 | N | . | Midway Solar Farm III | Greenbacker Renewable Energy Corporation | 60025 | CA | PACC | WECC |  | 22 | 2 | NAICS-22 Non-Cogen | PV | SUN | SUN | IID | A |  | 0 | 0 | 0 | 0 | 0 | 0 | 0 | 0 | 0 | 0 | 0 | 0 | 0 | 0 | 0 | 0 | 0 | 0 | 0 | 0 | 0 | 0 | 0 | 0 | 0 | 0 | 0 | 0 | 0 | 0 | 0 | 0 | 0 | 0 | 0 | 0 | 19915 | 26996 | 26418 | 33294 | 43573 | 43390 | 49010 | 40603 | 31881 | 29469 | 23297 | 18446 | 19915 | 26996 | 26418 | 33294 | 43573 | 43390 | 49010 | 40603 | 31881 | 29469 | 23297 | 18446 | 2271.633 | 3079.31 | 3013.292 | 3797.596 | 4970.101 | 4949.229 | 5590.237 | 4631.357 | 3636.529 | 3361.342 | 2657.388 | 2103.986 | 0 | 0 | 386292 | 386292 | 44062 | 2020 | solar PV | TRUE
60316 | N | . | Scott Solar Farm | Virginia Electric & Power Co | 19876 | VA | SAT | SERC |  | 22 | 1 | Electric Utility | PV | SUN | SUN | PJM | A |  | 0 | 0 | 0 | 0 | 0 | 0 | 0 | 0 | 0 | 0 | 0 | 0 | 0 | 0 | 0 | 0 | 0 | 0 | 0 | 0 | 0 | 0 | 0 | 0 | 0 | 0 | 0 | 0 | 0 | 0 | 0 | 0 | 0 | 0 | 0 | 0 | 15026 | 16118 | 22334 | 28682 | 30082 | 33325 | 36734 | 25815 | 21345 | 20527 | 16355 | 12797 | 15026 | 16118 | 22334 | 28682 | 30082 | 33325 | 36734 | 25815 | 21345 | 20527 | 16355 | 12797 | 1713.98 | 1838.465 | 2547.553 | 3271.583 | 3431.274 | 3801.192 | 4190.03 | 2944.596 | 2434.668 | 2341.397 | 1865.575 | 1459.687 | 0 | 0 | 279140 | 279140 | 31840 | 2020 | solar PV | TRUE
60317 | N | . | Grady Wind Energy Center, LLC | Pattern Operators LP | 56545 | NM | MTN | WECC |  | 22 | 2 | NAICS-22 Non-Cogen | WT | WND | WND | PNM | M |  | 0 | 0 | 0 | 0 | 0 | 0 | 0 | 0 | 0 | 0 | 0 | 0 | 0 | 0 | 0 | 0 | 0 | 0 | 0 | 0 | 0 | 0 | 0 | 0 | 0 | 0 | 0 | 0 | 0 | 0 | 0 | 0 | 0 | 0 | 0 | 0 | 686123 | 558975 | 759880 | 713643 | 695135 | 850338 | 479923 | 553092 | 530316 | 86206 | 696898 | 692996 | 686123 | 558975 | 759880 | 713643 | 695135 | 850338 | 479923 | 553092 | 530316 | 86206 | 696898 | 692996 | 78262 | 63759 | 86675 | 81401 | 79290 | 96993 | 54742 | 63088 | 60490 | 9833 | 79491 | 79046 | 0 | 0 | 7303525 | 7303525 | 833070 | 2020 | onshore wind | TRUE
60318 | N | . | Woodland Solar Farm | Virginia Electric & Power Co | 19876 | VA | SAT | SERC |  | 22 | 1 | Electric Utility | PV | SUN | SUN | PJM | A |  | 0 | 0 | 0 | 0 | 0 | 0 | 0 | 0 | 0 | 0 | 0 | 0 | 0 | 0 | 0 | 0 | 0 | 0 | 0 | 0 | 0 | 0 | 0 | 0 | 0 | 0 | 0 | 0 | 0 | 0 | 0 | 0 | 0 | 0 | 0 | 0 | 15114 | 16211 | 22464 | 28849 | 30257 | 33519 | 36947 | 25965 | 21469 | 20646 | 16451 | 12871 | 15114 | 16211 | 22464 | 28849 | 30257 | 33519 | 36947 | 25965 | 21469 | 20646 | 16451 | 12871 | 1723.94 | 1849.147 | 2562.356 | 3290.592 | 3451.21 | 3823.278 | 4214.375 | 2961.705 | 2448.814 | 2355.001 | 1876.414 | 1468.168 | 0 | 0 | 280763 | 280763 | 32025 | 2020 | solar PV | TRUE
60319 | N | . | Whitehouse Solar Farm | Virginia Electric & Power Co | 19876 | VA | SAT | SERC |  | 22 | 1 | Electric Utility | PV | SUN | SUN | PJM | A |  | 0 | 0 | 0 | 0 | 0 | 0 | 0 | 0 | 0 | 0 | 0 | 0 | 0 | 0 | 0 | 0 | 0 | 0 | 0 | 0 | 0 | 0 | 0 | 0 | 0 | 0 | 0 | 0 | 0 | 0 | 0 | 0 | 0 | 0 | 0 | 0 | 14764 | 15836 | 21944 | 28180 | 29556 | 32742 | 36091 | 25364 | 20971 | 20168 | 16069 | 12573 | 14764 | 15836 | 21944 | 28180 | 29556 | 32742 | 36091 | 25364 | 20971 | 20168 | 16069 | 12573 | 1683.997 | 1806.304 | 2502.987 | 3214.351 | 3371.248 | 3734.695 | 4116.73 | 2893.084 | 2392.077 | 2300.437 | 1832.939 | 1434.151 | 0 | 0 | 274258 | 274258 | 31283 | 2020 | solar PV | TRUE
60320 | N | . | Jeffco Community Solar Gardens LLC | SunShare Management | 60970 | CO | MTN | WECC |  | 22 | 2 | NAICS-22 Non-Cogen | PV | SUN | SUN | PSCO | A |  | 0 | 0 | 0 | 0 | 0 | 0 | 0 | 0 | 0 | 0 | 0 | 0 | 0 | 0 | 0 | 0 | 0 | 0 | 0 | 0 | 0 | 0 | 0 | 0 | 0 | 0 | 0 | 0 | 0 | 0 | 0 | 0 | 0 | 0 | 0 | 0 | 1252 | 1319 | 2021 | 2259 | 2623 | 2543 | 2635 | 2148 | 2093 | 1577 | 1359 | 1027 | 1252 | 1319 | 2021 | 2259 | 2623 | 2543 | 2635 | 2148 | 2093 | 1577 | 1359 | 1027 | 142.843 | 150.472 | 230.513 | 257.622 | 299.153 | 290.024 | 300.586 | 244.984 | 238.755 | 179.896 | 155.021 | 117.131 | 0 | 0 | 22856 | 22856 | 2607 | 2020 | solar PV | TRUE
60324 | N | . | Willow Spring Solar, LLC | Willow Spring Solar LLC | 61672 | CA | PACC | WECC |  | 22 | 2 | NAICS-22 Non-Cogen | PV | SUN | SUN | CISO | M |  | 0 | 0 | 0 | 0 | 0 | 0 | 0 | 0 | 0 | 0 | 0 | 0 | 0 | 0 | 0 | 0 | 0 | 0 | 0 | 0 | 0 | 0 | 0 | 0 | 0 | 0 | 0 | 0 | 0 | 0 | 0 | 0 | 0 | 0 | 0 | 0 | 137177 | 164846 | 147180 | 128726 | 211048 | 239891 | 297166 | 237717 | 195057 | 192304 | 145699 | 123580 | 137177 | 164846 | 147180 | 128726 | 211048 | 239891 | 297166 | 237717 | 195057 | 192304 | 145699 | 123580 | 15647 | 18803 | 16788 | 14683 | 24073 | 27363 | 33896 | 27115 | 22249 | 21935 | 16619 | 14096 | 0 | 0 | 2220391 | 2220391 | 253267 | 2020 | solar PV | TRUE
60326 | N | . | O'Brien Wind | MidAmerican Energy Co | 12341 | IA | WNC | MRO |  | 22 | 1 | Electric Utility | WT | WND | WND | MISO | A |  | 0 | 0 | 0 | 0 | 0 | 0 | 0 | 0 | 0 | 0 | 0 | 0 | 0 | 0 | 0 | 0 | 0 | 0 | 0 | 0 | 0 | 0 | 0 | 0 | 0 | 0 | 0 | 0 | 0 | 0 | 0 | 0 | 0 | 0 | 0 | 0 | 513855 | 619932 | 618640 | 615665 | 544569 | 638779 | 349933 | 472911 | 609211 | 680289 | 778370 | 600544 | 513855 | 619932 | 618640 | 615665 | 544569 | 638779 | 349933 | 472911 | 609211 | 680289 | 778370 | 600544 | 58612.368 | 70712.041 | 70564.608 | 70225.268 | 62115.812 | 72861.724 | 39914.739 | 53942.147 | 69489.122 | 77596.533 | 88784.101 | 68500.537 | 0 | 0 | 7042698 | 7042698 | 803319 | 2020 | onshore wind | TRUE
60327 | N | . | East Amwell | NJR Clean Energy Ventures Corporation | 56990 | NJ | MAT | RFC |  | 22 | 2 | NAICS-22 Non-Cogen | PV | SUN | SUN | PJM | A |  | 0 | 0 | 0 | 0 | 0 | 0 | 0 | 0 | 0 | 0 | 0 | 0 | 0 | 0 | 0 | 0 | 0 | 0 | 0 | 0 | 0 | 0 | 0 | 0 | 0 | 0 | 0 | 0 | 0 | 0 | 0 | 0 | 0 | 0 | 0 | 0 | 1259 | 1415 | 2026 | 2107 | 2758 | 2895 | 2726 | 2356 | 2165 | 1563 | 1434 | 993 | 1259 | 1415 | 2026 | 2107 | 2758 | 2895 | 2726 | 2356 | 2165 | 1563 | 1434 | 993 | 143.636 | 161.375 | 231.126 | 240.346 | 314.548 | 330.189 | 310.987 | 268.704 | 246.895 | 178.288 | 163.6 | 113.306 | 0 | 0 | 23697 | 23697 | 2703 | 2020 | solar PV | TRUE
60328 | N | . | Schofield Generating Station | Hawaiian Electric Co Inc | 19547 | HI | PACN |  |  | 22 | 1 | Electric Utility | IC | DFO | DFO | HECO | M | barrels | 0 | 0 | 0 | 0 | 0 | 0 | 0 | 0 | 0 | 0 | 0 | 0 | 0 | 0 | 0 | 0 | 0 | 0 | 0 | 0 | 0 | 0 | 0 | 0 | 0 | 0 | 0 | 0 | 0 | 0 | 0 | 0 | 0 | 0 | 0 | 0 | 0 | 0 | 0 | 0 | 0 | 0 | 0 | 0 | 0 | 0 | 0 | 0 | 0 | 0 | 0 | 0 | 0 | 0 | 0 | 0 | 0 | 0 | 0 | 0 | 0 | 0 | 0 | 0 | 0 | 0 | 0 | 0 | 0 | 0 | 0 | 0 | 0 | 0 | 0 | 0 | 0 | 2020 | petroleum | TRUE
60328 | N | . | Schofield Generating Station | Hawaiian Electric Co Inc | 19547 | HI | PACN |  |  | 22 | 1 | Electric Utility | IC | OBL | ORW | HECO | M | barrels | 3633 | 3030 | 3777 | 3959 | 4333 | 4390 | 3422 | 3736 | 4782 | 4500 | 3325 | 2366 | 3633 | 3030 | 3777 | 3959 | 4333 | 4390 | 3422 | 3736 | 4782 | 4500 | 3325 | 2366 | 5.181 | 5.281 | 5.294 | 5.287 | 5.267 | 5.306 | 5.308 | 5.277 | 5.27 | 5.258 | 5.258 | 5.242 | 18823 | 16001 | 19995 | 20931 | 22822 | 23293 | 18164 | 19715 | 25201 | 23661 | 17483 | 12403 | 18823 | 16001 | 19995 | 20931 | 22822 | 23293 | 18164 | 19715 | 25201 | 23661 | 17483 | 12403 | 2173 | 1800 | 2269 | 2405 | 2617 | 2655 | 2015 | 2215 | 2888 | 2686 | 1931 | 1304 | 45253 | 45253 | 238492 | 238492 | 26958 | 2020 | biomass | TRUE
60329 | N | . | Ringer Hill Wind Farm, LLC | Ringer Hill Wind LLC | 62892 | PA | MAT | RFC |  | 22 | 2 | NAICS-22 Non-Cogen | WT | WND | WND | PJM | M |  | 0 | 0 | 0 | 0 | 0 | 0 | 0 | 0 | 0 | 0 | 0 | 0 | 0 | 0 | 0 | 0 | 0 | 0 | 0 | 0 | 0 | 0 | 0 | 0 | 0 | 0 | 0 | 0 | 0 | 0 | 0 | 0 | 0 | 0 | 0 | 0 | 104310 | 107571 | 105993 | 99584 | 105388 | 56749 | 25082 | 42581 | 44843 | 71723 | 105108 | 124702 | 104310 | 107571 | 105993 | 99584 | 105388 | 56749 | 25082 | 42581 | 44843 | 71723 | 105108 | 124702 | 11898 | 12270 | 12090 | 11359 | 12021 | 6473 | 2861 | 4857 | 5115 | 8181 | 11989 | 14224 | 0 | 0 | 993634 | 993634 | 113338 | 2020 | onshore wind | TRUE
60330 | N | . | Grove Solar Center, LLC | Cypress Creek Renewables | 61060 | OR | PACC | WECC |  | 22 | 2 | NAICS-22 Non-Cogen | PV | SUN | SUN | IPCO | M |  | 0 | 0 | 0 | 0 | 0 | 0 | 0 | 0 | 0 | 0 | 0 | 0 | 0 | 0 | 0 | 0 | 0 | 0 | 0 | 0 | 0 | 0 | 0 | 0 | 0 | 0 | 0 | 0 | 0 | 0 | 0 | 0 | 0 | 0 | 0 | 0 | 3016 | 7689 | 9556 | 13343 | 14203 | 13764 | 17481 | 13457 | 9460 | 8355 | 4673 | 3559 | 3016 | 7689 | 9556 | 13343 | 14203 | 13764 | 17481 | 13457 | 9460 | 8355 | 4673 | 3559 | 344 | 877 | 1090 | 1522 | 1620 | 1570 | 1994 | 1535 | 1079 | 953 | 533 | 406 | 0 | 0 | 118556 | 118556 | 13523 | 2020 | solar PV | TRUE
60331 | N | . | Hyline Solar Center, LLC | Cypress Creek Renewables | 61060 | OR | PACC | WECC |  | 22 | 2 | NAICS-22 Non-Cogen | PV | SUN | SUN | IPCO | M |  | 0 | 0 | 0 | 0 | 0 | 0 | 0 | 0 | 0 | 0 | 0 | 0 | 0 | 0 | 0 | 0 | 0 | 0 | 0 | 0 | 0 | 0 | 0 | 0 | 0 | 0 | 0 | 0 | 0 | 0 | 0 | 0 | 0 | 0 | 0 | 0 | 4506 | 11125 | 14308 | 20155 | 21374 | 20068 | 26205 | 20383 | 15097 | 12502 | 7513 | 5208 | 4506 | 11125 | 14308 | 20155 | 21374 | 20068 | 26205 | 20383 | 15097 | 12502 | 7513 | 5208 | 514 | 1269 | 1632 | 2299 | 2438 | 2289 | 2989 | 2325 | 1722 | 1426 | 857 | 594 | 0 | 0 | 178444 | 178444 | 20354 | 2020 | solar PV | TRUE
60332 | N | . | Open Range Solar Center, LLC | Cypress Creek Renewables | 61060 | OR | PACC | WECC |  | 22 | 2 | NAICS-22 Non-Cogen | PV | SUN | SUN | IPCO | M |  | 0 | 0 | 0 | 0 | 0 | 0 | 0 | 0 | 0 | 0 | 0 | 0 | 0 | 0 | 0 | 0 | 0 | 0 | 0 | 0 | 0 | 0 | 0 | 0 | 0 | 0 | 0 | 0 | 0 | 0 | 0 | 0 | 0 | 0 | 0 | 0 | 5278 | 12151 | 15903 | 22698 | 23496 | 23592 | 30018 | 22154 | 16324 | 14413 | 7838 | 6409 | 5278 | 12151 | 15903 | 22698 | 23496 | 23592 | 30018 | 22154 | 16324 | 14413 | 7838 | 6409 | 602 | 1386 | 1814 | 2589 | 2680 | 2691 | 3424 | 2527 | 1862 | 1644 | 894 | 731 | 0 | 0 | 200274 | 200274 | 22844 | 2020 | solar PV | TRUE
60333 | N | . | Railroad Solar Center, LLC | Cypress Creek Renewables | 61060 | OR | PACC | WECC |  | 22 | 2 | NAICS-22 Non-Cogen | PV | SUN | SUN | IPCO | M |  | 0 | 0 | 0 | 0 | 0 | 0 | 0 | 0 | 0 | 0 | 0 | 0 | 0 | 0 | 0 | 0 | 0 | 0 | 0 | 0 | 0 | 0 | 0 | 0 | 0 | 0 | 0 | 0 | 0 | 0 | 0 | 0 | 0 | 0 | 0 | 0 | 2236 | 5392 | 7110 | 10301 | 10713 | 10529 | 13186 | 9942 | 7215 | 6137 | 3691 | 2630 | 2236 | 5392 | 7110 | 10301 | 10713 | 10529 | 13186 | 9942 | 7215 | 6137 | 3691 | 2630 | 255 | 615 | 811 | 1175 | 1222 | 1201 | 1504 | 1134 | 823 | 700 | 421 | 300 | 0 | 0 | 89082 | 89082 | 10161 | 2020 | solar PV | TRUE
60334 | N | . | Thunderegg Solar Center, LLC | Cypress Creek Renewables | 61060 | OR | PACC | WECC |  | 22 | 2 | NAICS-22 Non-Cogen | PV | SUN | SUN | IPCO | M |  | 0 | 0 | 0 | 0 | 0 | 0 | 0 | 0 | 0 | 0 | 0 | 0 | 0 | 0 | 0 | 0 | 0 | 0 | 0 | 0 | 0 | 0 | 0 | 0 | 0 | 0 | 0 | 0 | 0 | 0 | 0 | 0 | 0 | 0 | 0 | 0 | 5146 | 12528 | 15947 | 22750 | 23618 | 23347 | 28914 | 22321 | 15973 | 13291 | 8066 | 5891 | 5146 | 12528 | 15947 | 22750 | 23618 | 23347 | 28914 | 22321 | 15973 | 13291 | 8066 | 5891 | 587 | 1429 | 1819 | 2595 | 2694 | 2663 | 3298 | 2546 | 1822 | 1516 | 920 | 672 | 0 | 0 | 197792 | 197792 | 22561 | 2020 | solar PV | TRUE
60335 | N | . | Vale Air Solar Center, LLC | Cypress Creek Renewables | 61060 | OR | PACC | WECC |  | 22 | 2 | NAICS-22 Non-Cogen | PV | SUN | SUN | IPCO | M |  | 0 | 0 | 0 | 0 | 0 | 0 | 0 | 0 | 0 | 0 | 0 | 0 | 0 | 0 | 0 | 0 | 0 | 0 | 0 | 0 | 0 | 0 | 0 | 0 | 0 | 0 | 0 | 0 | 0 | 0 | 0 | 0 | 0 | 0 | 0 | 0 | 5067 | 12247 | 15421 | 21584 | 23145 | 23241 | 29159 | 22891 | 16263 | 13975 | 7882 | 5891 | 5067 | 12247 | 15421 | 21584 | 23145 | 23241 | 29159 | 22891 | 16263 | 13975 | 7882 | 5891 | 578 | 1397 | 1759 | 2462 | 2640 | 2651 | 3326 | 2611 | 1855 | 1594 | 899 | 672 | 0 | 0 | 196766 | 196766 | 22444 | 2020 | solar PV | TRUE
60336 | N | . | Midway Solar Farm 1 | 83WI 8ME, LLC | 60118 | CA | PACC | WECC |  | 22 | 2 | NAICS-22 Non-Cogen | PV | SUN | SUN | IID | M |  | 0 | 0 | 0 | 0 | 0 | 0 | 0 | 0 | 0 | 0 | 0 | 0 | 0 | 0 | 0 | 0 | 0 | 0 | 0 | 0 | 0 | 0 | 0 | 0 | 0 | 0 | 0 | 0 | 0 | 0 | 0 | 0 | 0 | 0 | 0 | 0 | 71933 | 87705 | 104056 | 125526 | 143726 | 134819 | 102925 | 72722 | 42047 | 0 | 0 | 40696 | 71933 | 87705 | 104056 | 125526 | 143726 | 134819 | 102925 | 72722 | 42047 | 0 | 0 | 40696 | 8205 | 10004 | 11869 | 14318 | 16394 | 15378 | 11740 | 8295 | 4796 | 0 | 0 | 4642 | 0 | 0 | 926155 | 926155 | 105641 | 2020 | solar PV | TRUE
60337 | N | . | Providence Solar | Providence Solar Center, LLC | 60125 | TN | ESC | SERC |  | 22 | 2 | NAICS-22 Non-Cogen | PV | SUN | SUN | TVA | M |  | 0 | 0 | 0 | 0 | 0 | 0 | 0 | 0 | 0 | 0 | 0 | 0 | 0 | 0 | 0 | 0 | 0 | 0 | 0 | 0 | 0 | 0 | 0 | 0 | 0 | 0 | 0 | 0 | 0 | 0 | 0 | 0 | 0 | 0 | 0 | 0 | 10363 | 13931 | 14720 | 27756 | 30781 | 32780 | 33113 | 27879 | 22330 | 18647 | 17210 | 12747 | 10363 | 13931 | 14720 | 27756 | 30781 | 32780 | 33113 | 27879 | 22330 | 18647 | 17210 | 12747 | 1182 | 1589 | 1679 | 3166 | 3511 | 3739 | 3777 | 3180 | 2547 | 2127 | 1963 | 1454 | 0 | 0 | 262257 | 262257 | 29914 | 2020 | solar PV | TRUE
60338 | N | . | Electra Wind Farm | Electra Wind, LLC | 60128 | TX | WSC | TRE |  | 22 | 2 | NAICS-22 Non-Cogen | WT | WND | WND | ERCO | A |  | 0 | 0 | 0 | 0 | 0 | 0 | 0 | 0 | 0 | 0 | 0 | 0 | 0 | 0 | 0 | 0 | 0 | 0 | 0 | 0 | 0 | 0 | 0 | 0 | 0 | 0 | 0 | 0 | 0 | 0 | 0 | 0 | 0 | 0 | 0 | 0 | 740316 | 716694 | 713471 | 718339 | 748821 | 788035 | 648644 | 595506 | 484437 | 682885 | 692786 | 737865 | 740316 | 716694 | 713471 | 718339 | 748821 | 788035 | 648644 | 595506 | 484437 | 682885 | 692786 | 737865 | 84443.432 | 81749.069 | 81381.432 | 81936.746 | 85413.585 | 89886.478 | 73986.95 | 67925.837 | 55256.864 | 77892.679 | 79021.981 | 84163.947 | 0 | 0 | 8267799 | 8267799 | 943059 | 2020 | onshore wind | TRUE
60339 | N | . | Horse Creek Wind Farm | Horse Creek Wind, LLC | 60129 | TX | WSC | TRE |  | 22 | 2 | NAICS-22 Non-Cogen | WT | WND | WND | ERCO | A |  | 0 | 0 | 0 | 0 | 0 | 0 | 0 | 0 | 0 | 0 | 0 | 0 | 0 | 0 | 0 | 0 | 0 | 0 | 0 | 0 | 0 | 0 | 0 | 0 | 0 | 0 | 0 | 0 | 0 | 0 | 0 | 0 | 0 | 0 | 0 | 0 | 687643 | 665702 | 662708 | 667230 | 695543 | 731967 | 602493 | 553136 | 449970 | 634298 | 643494 | 685367 | 687643 | 665702 | 662708 | 667230 | 695543 | 731967 | 602493 | 553136 | 449970 | 634298 | 643494 | 685367 | 78435.341 | 75932.679 | 75591.199 | 76107.003 | 79336.467 | 83491.117 | 68722.829 | 63092.96 | 51325.376 | 72350.668 | 73399.621 | 78175.74 | 0 | 0 | 7679551 | 7679551 | 875961 | 2020 | onshore wind | TRUE
60340 | Y | . | Albany Green Energy | Albany Green Energy, LLC | 60130 | GA | SAT | SERC |  | 22 | 3 | NAICS-22 Cogen | ST | NG | NG | SOCO | M | mcf | 1576 | 7589 | 1354 | 1045 | 4658 | 3041 | 2515 | 1593 | 851 | 995 | 0 | 12334 | 1323 | 6052 | 1069 | 909 | 4569 | 3041 | 2515 | 1593 | 851 | 989 | 0 | 10384 | 1.029 | 1.029 | 1.029 | 1.029 | 1.029 | 1.035 | 1.029 | 1.029 | 1.029 | 1.029 | 0 | 1.029 | 1622 | 7809 | 1393 | 1075 | 4793 | 3147 | 2588 | 1639 | 876 | 1024 | 0 | 12692 | 1361 | 6227 | 1100 | 935 | 4702 | 3147 | 2588 | 1639 | 876 | 1018 | 0 | 10685 | 117.76 | 538.196 | 92.584 | 81.304 | 407.449 | 281.981 | 226.377 | 159.586 | 83.978 | 87.869 | 0 | 923.234 | 37551 | 33295 | 38658 | 34278 | 3000.318 | 2020 | natural gas peaker | TRUE
60340 | Y | . | Albany Green Energy | Albany Green Energy, LLC | 60130 | GA | SAT | SERC |  | 22 | 3 | NAICS-22 Cogen | ST | OBS | ORW | SOCO | M | short tons | 0 | 0 | 0 | 0 | 0 | 0 | 0 | 0 | 0 | 0 | 0 | 0 | 0 | 0 | 0 | 0 | 0 | 0 | 0 | 0 | 0 | 0 | 0 | 0 | 0 | 0 | 0 | 0 | 0 | 0 | 0 | 0 | 0 | 0 | 0 | 0 | 0 | 0 | 0 | 0 | 0 | 0 | 0 | 0 | 0 | 0 | 0 | 0 | 0 | 0 | 0 | 0 | 0 | 0 | 0 | 0 | 0 | 0 | 0 | 0 | 0 | 0 | 0 | 0 | 0 | 0 | 0 | 0 | 0 | 0 | 0 | 0 | 0 | 0 | 0 | 0 | 0 | 2020 | biomass | TRUE
60340 | Y | . | Albany Green Energy | Albany Green Energy, LLC | 60130 | GA | SAT | SERC |  | 22 | 3 | NAICS-22 Cogen | ST | WDS | WWW | SOCO | M | short tons | 68289 | 56359 | 72688 | 32868 | 51943 | 33955 | 51719 | 42017 | 34015 | 50990 | 55767 | 50990 | 57325 | 44943 | 57369 | 28592 | 50953 | 33955 | 51719 | 42017 | 34015 | 50702 | 55767 | 42929 | 7.3 | 7.3 | 7.3 | 7.3 | 7.3 | 7.3 | 7.3 | 7.3 | 7.3 | 7.3 | 7.3 | 8.8 | 498510 | 411421 | 530622 | 239936 | 379184 | 247872 | 377549 | 306724 | 248310 | 372227 | 407099 | 448712 | 418474 | 328081 | 418792 | 208721 | 371960 | 247872 | 377549 | 306724 | 248310 | 370128 | 407099 | 377771 | 36199.24 | 28354.804 | 35260.416 | 18141.696 | 32233.551 | 22207.019 | 33025.623 | 29861.414 | 23813.022 | 31945.131 | 36462 | 32640.766 | 601600 | 550286 | 4468166 | 4081481 | 360144.68 | 2020 | biomass | TRUE
60341 | N | . | Wal-Mart Truth or Consequences PV | SSA Solar of NM 3, LLC | 60127 | NM | MTN | WECC |  | 22 | 2 | NAICS-22 Non-Cogen | PV | SUN | SUN | PNM | A |  | 0 | 0 | 0 | 0 | 0 | 0 | 0 | 0 | 0 | 0 | 0 | 0 | 0 | 0 | 0 | 0 | 0 | 0 | 0 | 0 | 0 | 0 | 0 | 0 | 0 | 0 | 0 | 0 | 0 | 0 | 0 | 0 | 0 | 0 | 0 | 0 | 760 | 798 | 912 | 1268 | 1413 | 1328 | 1299 | 1227 | 1080 | 1033 | 830 | 765 | 760 | 798 | 912 | 1268 | 1413 | 1328 | 1299 | 1227 | 1080 | 1033 | 830 | 765 | 86.641 | 91 | 104.002 | 144.629 | 161.215 | 151.497 | 148.139 | 139.92 | 123.193 | 117.813 | 94.66 | 87.291 | 0 | 0 | 12713 | 12713 | 1450 | 2020 | solar PV | TRUE
60342 | N | . | Ida Grove Wind | MidAmerican Energy Co | 12341 | IA | WNC | MRO |  | 22 | 1 | Electric Utility | WT | WND | WND | MISO | A |  | 0 | 0 | 0 | 0 | 0 | 0 | 0 | 0 | 0 | 0 | 0 | 0 | 0 | 0 | 0 | 0 | 0 | 0 | 0 | 0 | 0 | 0 | 0 | 0 | 0 | 0 | 0 | 0 | 0 | 0 | 0 | 0 | 0 | 0 | 0 | 0 | 684435 | 825726 | 824005 | 820042 | 725345 | 850829 | 466097 | 629899 | 811446 | 906119 | 1036759 | 799902 | 684435 | 825726 | 824005 | 820042 | 725345 | 850829 | 466097 | 629899 | 811446 | 906119 | 1036759 | 799902 | 78069.42 | 94185.718 | 93989.342 | 93537.355 | 82735.872 | 97049.012 | 53164.897 | 71848.865 | 92556.837 | 103355.6 | 118257.01 | 91240.079 | 0 | 0 | 9380604 | 9380604 | 1069990 | 2020 | onshore wind | TRUE
60344 | N | . | Sudbury Solar | Ecos Energy LLC | 58135 | VT | NEW | NPCC |  | 22 | 2 | NAICS-22 Non-Cogen | PV | SUN | SUN | ISNE | A |  | 0 | 0 | 0 | 0 | 0 | 0 | 0 | 0 | 0 | 0 | 0 | 0 | 0 | 0 | 0 | 0 | 0 | 0 | 0 | 0 | 0 | 0 | 0 | 0 | 0 | 0 | 0 | 0 | 0 | 0 | 0 | 0 | 0 | 0 | 0 | 0 | 509 | 907 | 2469 | 2802 | 3912 | 3626 | 3736 | 3301 | 2607 | 1825 | 1093 | 451 | 509 | 907 | 2469 | 2802 | 3912 | 3626 | 3736 | 3301 | 2607 | 1825 | 1093 | 451 | 58.062 | 103.4 | 281.673 | 319.614 | 446.258 | 413.553 | 426.136 | 376.573 | 297.378 | 208.193 | 124.676 | 51.484 | 0 | 0 | 27238 | 27238 | 3107 | 2020 | solar PV | TRUE
60345 | N | . | Okeechobee Clean Energy Center | Florida Power & Light Co | 6452 | FL | SAT | SERC |  | 22 | 1 | Electric Utility | CA | DFO | DFO | FPL | M | barrels | 0 | 0 | 0 | 0 | 0 | 0 | 0 | 0 | 0 | 0 | 0 | 0 | 0 | 0 | 0 | 0 | 0 | 0 | 0 | 0 | 0 | 0 | 0 | 0 | 0 | 0 | 0 | 0 | 0 | 0 | 0 | 0 | 0 | 0 | 0 | 0 | 0 | 0 | 0 | 0 | 0 | 0 | 0 | 0 | 0 | 0 | 0 | 0 | 0 | 0 | 0 | 0 | 0 | 0 | 0 | 0 | 0 | 0 | 0 | 0 | 296.677 | 0 | 0 | 122.099 | 0 | 0 | 0 | 130.328 | 0 | 0 | 24.167 | 128.088 | 0 | 0 | 0 | 0 | 701.359 | 2020 | petroleum | TRUE
60345 | N | . | Okeechobee Clean Energy Center | Florida Power & Light Co | 6452 | FL | SAT | SERC |  | 22 | 1 | Electric Utility | CA | NG | NG | FPL | M | mcf | 0 | 0 | 0 | 0 | 0 | 0 | 0 | 0 | 0 | 0 | 0 | 0 | 0 | 0 | 0 | 0 | 0 | 0 | 0 | 0 | 0 | 0 | 0 | 0 | 0 | 0 | 0 | 0 | 0 | 0 | 0 | 0 | 0 | 0 | 0 | 0 | 0 | 0 | 0 | 0 | 0 | 0 | 0 | 0 | 0 | 0 | 0 | 0 | 0 | 0 | 0 | 0 | 0 | 0 | 0 | 0 | 0 | 0 | 0 | 0 | 244861.32 | 154757 | 0 | 217444.9 | 326292 | 131060 | 387011 | 381703.67 | 317991 | 250524 | 316942.83 | 206079.91 | 0 | 0 | 0 | 0 | 2934667.6 | 2020 | natural gas nonpeaker | TRUE
60345 | N | . | Okeechobee Clean Energy Center | Florida Power & Light Co | 6452 | FL | SAT | SERC |  | 22 | 1 | Electric Utility | CT | DFO | DFO | FPL | M | barrels | 1030 | 0 | 0 | 541 | 0 | 0 | 0 | 432 | 0 | 0 | 79 | 439 | 1030 | 0 | 0 | 541 | 0 | 0 | 0 | 432 | 0 | 0 | 79 | 439 | 5.773 | 0 | 0 | 5.773 | 0 | 0 | 0 | 5.773 | 0 | 0 | 5.773 | 5.773 | 5946 | 0 | 0 | 3123 | 0 | 0 | 0 | 2494 | 0 | 0 | 456 | 2534 | 5946 | 0 | 0 | 3123 | 0 | 0 | 0 | 2494 | 0 | 0 | 456 | 2534 | 626.779 | 0 | 0 | 366.874 | 0 | 0 | 0 | 264.292 | 0 | 0 | 47.66 | 262.161 | 2521 | 2521 | 14553 | 14553 | 1567.766 | 2020 | petroleum | TRUE
60345 | N | . | Okeechobee Clean Energy Center | Florida Power & Light Co | 6452 | FL | SAT | SERC |  | 22 | 1 | Electric Utility | CT | NG | NG | FPL | M | mcf | 4769351 | 2898946 | 212091 | 5405301 | 6091515 | 3397818 | 7171703 | 7098395 | 5923414 | 5884545 | 5812621 | 3962583 | 4769351 | 2898946 | 212091 | 5405301 | 6091515 | 3397818 | 7171703 | 7098395 | 5923414 | 5884545 | 5812621 | 3962583 | 1.029 | 1.029 | 1.029 | 1.029 | 1.029 | 1.029 | 1.029 | 1.029 | 1.029 | 1.029 | 1.029 | 1.029 | 4907662 | 2983015 | 218242 | 5562055 | 6268169 | 3496355 | 7379682 | 7304248 | 6095193 | 6055197 | 5981187 | 4077498 | 4907662 | 2983015 | 218242 | 5562055 | 6268169 | 3496355 | 7379682 | 7304248 | 6095193 | 6055197 | 5981187 | 4077498 | 517309.22 | 315534 | 16812 | 653362.13 | 661065 | 411546 | 784274 | 774059.71 | 643834 | 704673 | 625049.34 | 421788.84 | 58628283 | 58628283 | 60328503 | 60328503 | 6529307.2 | 2020 | natural gas nonpeaker | TRUE
60345 | N | . | Okeechobee Clean Energy Center | Florida Power & Light Co | 6452 | FL | SAT | SERC |  | 22 | 1 | Electric Utility | CT | RFO | RFO | FPL | M | barrels | . | . | . | . | 0 | . | . | . | . | . | . | . | . | . | . | . | 0 | . | . | . | . | . | . | . | . | . | . | . | 0 | . | . | . | . | . | . | . | . | . | . | . | 0 | . | . | . | . | . | . | . | . | . | . | . | 0 | . | . | . | . | . | . | . | . | . | . | . | 0 | . | . | . | . | . | . | . | 0 | 0 | 0 | 0 | 0 | 2020 | petroleum | TRUE
60346 | N | . | Demille Solar Farm | DTE Electric Company | 5109 | MI | ENC | RFC |  | 22 | 1 | Electric Utility | PV | SUN | SUN | MISO | M |  | 0 | 0 | 0 | 0 | 0 | 0 | 0 | 0 | 0 | 0 | 0 | 0 | 0 | 0 | 0 | 0 | 0 | 0 | 0 | 0 | 0 | 0 | 0 | 0 | 0 | 0 | 0 | 0 | 0 | 0 | 0 | 0 | 0 | 0 | 0 | 0 | 11651 | 20655 | 29536 | 37821 | 42695 | 52374 | 47938 | 45483 | 36515 | 25231 | 20638 | 9477 | 11651 | 20655 | 29536 | 37821 | 42695 | 52374 | 47938 | 45483 | 36515 | 25231 | 20638 | 9477 | 1329 | 2356 | 3369 | 4314 | 4870 | 5974 | 5468 | 5188 | 4165 | 2878 | 2354 | 1081 | 0 | 0 | 380014 | 380014 | 43346 | 2020 | solar PV | TRUE
60347 | N | . | Turrill Solar Farm | DTE Electric Company | 5109 | MI | ENC | RFC |  | 22 | 1 | Electric Utility | PV | SUN | SUN | MISO | A |  | 0 | 0 | 0 | 0 | 0 | 0 | 0 | 0 | 0 | 0 | 0 | 0 | 0 | 0 | 0 | 0 | 0 | 0 | 0 | 0 | 0 | 0 | 0 | 0 | 0 | 0 | 0 | 0 | 0 | 0 | 0 | 0 | 0 | 0 | 0 | 0 | 8240 | 12236 | 17995 | 22087 | 26037 | 32012 | 30754 | 28912 | 22627 | 17875 | 12149 | 8835 | 8240 | 12236 | 17995 | 22087 | 26037 | 32012 | 30754 | 28912 | 22627 | 17875 | 12149 | 8835 | 939.848 | 1395.715 | 2052.618 | 2519.351 | 2969.919 | 3651.408 | 3507.965 | 3297.827 | 2580.884 | 2038.899 | 1385.799 | 1007.767 | 0 | 0 | 239759 | 239759 | 27348 | 2020 | solar PV | TRUE
60348 | N | . | O'Shea Solar Farm | DTE Electric Company | 5109 | MI | ENC | RFC |  | 22 | 1 | Electric Utility | PV | SUN | SUN | MISO | A |  | 0 | 0 | 0 | 0 | 0 | 0 | 0 | 0 | 0 | 0 | 0 | 0 | 0 | 0 | 0 | 0 | 0 | 0 | 0 | 0 | 0 | 0 | 0 | 0 | 0 | 0 | 0 | 0 | 0 | 0 | 0 | 0 | 0 | 0 | 0 | 0 | 920 | 1366 | 2009 | 2466 | 2907 | 3574 | 3433 | 3228 | 2526 | 1995 | 1356 | 986 | 920 | 1366 | 2009 | 2466 | 2907 | 3574 | 3433 | 3228 | 2526 | 1995 | 1356 | 986 | 104.92 | 155.811 | 229.144 | 281.248 | 331.548 | 407.626 | 391.612 | 368.154 | 288.118 | 227.613 | 154.704 | 112.502 | 0 | 0 | 26766 | 26766 | 3053 | 2020 | solar PV | TRUE
60349 | N | . | Hill AFB LFG Facility, Bldg #737 | Ameresco Federal Solutions | 60146 | UT | MTN | WECC |  | 928 | 4 | Commercial NAICS Non-Cogen | IC | LFG | MLG | PACE | M | mcf | 24329 | 25969 | 31178 | 30758 | 30262 | 25709 | 24294 | 28857 | 28723 | 28471 | 10388 | 31520 | 24329 | 25969 | 31178 | 30758 | 30262 | 25709 | 24294 | 28857 | 28723 | 28471 | 10388 | 31520 | 0.525 | 0.6 | 0.697 | 0.597 | 0.622 | 0.495 | 0.679 | 0.638 | 0.662 | 0.628 | 0.633 | 0.606 | 12773 | 15581 | 21731 | 18363 | 18823 | 12726 | 16496 | 18411 | 19015 | 17880 | 6576 | 19101 | 12773 | 15581 | 21731 | 18363 | 18823 | 12726 | 16496 | 18411 | 19015 | 17880 | 6576 | 19101 | 957 | 1026 | 1236 | 1288 | 1258 | 1080 | 1009 | 1226 | 1230 | 1151 | 406 | 1203 | 320458 | 320458 | 197476 | 197476 | 13070 | 2020 | biomass | FALSE
60350 | N | . | Solar Las Vegas MB 2, LLC | NRG Solar Las Vegas MB 2 | 60145 | NV | MTN | WECC |  | 22 | 2 | NAICS-22 Non-Cogen | PV | SUN | SUN | NEVP | A |  | 0 | 0 | 0 | 0 | 0 | 0 | 0 | 0 | 0 | 0 | 0 | 0 | 0 | 0 | 0 | 0 | 0 | 0 | 0 | 0 | 0 | 0 | 0 | 0 | 0 | 0 | 0 | 0 | 0 | 0 | 0 | 0 | 0 | 0 | 0 | 0 | 835 | 1054 | 1126 | 1328 | 1487 | 1595 | 1658 | 1488 | 1298 | 1176 | 874 | 722 | 835 | 1054 | 1126 | 1328 | 1487 | 1595 | 1658 | 1488 | 1298 | 1176 | 874 | 722 | 95.249 | 120.255 | 128.45 | 151.456 | 169.651 | 181.988 | 189.072 | 169.727 | 148.006 | 134.14 | 99.688 | 82.318 | 0 | 0 | 14641 | 14641 | 1670 | 2020 | solar PV | TRUE
60351 | N | . | Bison Solar LLC | Bison Solar LLC | 60143 | CO | MTN | WECC |  | 22 | 2 | NAICS-22 Non-Cogen | PV | SUN | SUN | PSCO | M |  | 0 | 0 | 0 | 0 | 0 | 0 | 0 | 0 | 0 | 0 | 0 | 0 | 0 | 0 | 0 | 0 | 0 | 0 | 0 | 0 | 0 | 0 | 0 | 0 | 0 | 0 | 0 | 0 | 0 | 0 | 0 | 0 | 0 | 0 | 0 | 0 | 28256 | 31544 | 45913 | 57792 | 47657 | 63964 | 67681 | 57985 | 50822 | 40232 | 33122 | 25600 | 28256 | 31544 | 45913 | 57792 | 47657 | 63964 | 67681 | 57985 | 50822 | 40232 | 33122 | 25600 | 3223 | 3598 | 5237 | 6592 | 5436 | 7296 | 7720 | 6614 | 5797 | 4589 | 3778 | 2920 | 0 | 0 | 550568 | 550568 | 62800 | 2020 | solar PV | TRUE
60352 | N | . | Boulder Solar Power, LLC | Southern Power Co | 17650 | NV | MTN | WECC |  | 22 | 2 | NAICS-22 Non-Cogen | PV | SUN | SUN | NEVP | M |  | 0 | 0 | 0 | 0 | 0 | 0 | 0 | 0 | 0 | 0 | 0 | 0 | 0 | 0 | 0 | 0 | 0 | 0 | 0 | 0 | 0 | 0 | 0 | 0 | 0 | 0 | 0 | 0 | 0 | 0 | 0 | 0 | 0 | 0 | 0 | 0 | 134161 | 170781 | 189411 | 232036 | 283078 | 278133 | 286637 | 245423 | 208909 | 187701 | 135722 | 113541 | 134161 | 170781 | 189411 | 232036 | 283078 | 278133 | 286637 | 245423 | 208909 | 187701 | 135722 | 113541 | 15303 | 19480 | 21605 | 26467 | 32289 | 31725 | 32695 | 27994 | 23829 | 21410 | 15481 | 12951 | 0 | 0 | 2465533 | 2465533 | 281229 | 2020 | solar PV | TRUE
60353 | N | . | Cecil County CCVT HS | SunE DB42, LLC | 60150 | MD | SAT | RFC |  | 22 | 2 | NAICS-22 Non-Cogen | PV | SUN | SUN | PJM | A |  | 0 | 0 | 0 | 0 | 0 | 0 | 0 | 0 | 0 | 0 | 0 | 0 | 0 | 0 | 0 | 0 | 0 | 0 | 0 | 0 | 0 | 0 | 0 | 0 | 0 | 0 | 0 | 0 | 0 | 0 | 0 | 0 | 0 | 0 | 0 | 0 | 1304 | 1481 | 1882 | 2111 | 2413 | 2600 | 2584 | 2154 | 1911 | 1640 | 1481 | 1092 | 1304 | 1481 | 1882 | 2111 | 2413 | 2600 | 2584 | 2154 | 1911 | 1640 | 1481 | 1092 | 148.755 | 168.97 | 214.657 | 240.793 | 275.258 | 296.598 | 294.685 | 245.678 | 218 | 187.092 | 168.959 | 124.555 | 0 | 0 | 22653 | 22653 | 2584 | 2020 | solar PV | TRUE
60354 | N | . | Brady II Wind Energy Center | Brady Wind II, LLC | 60149 | ND | WNC | MRO |  | 22 | 2 | NAICS-22 Non-Cogen | WT | WND | WND | SWPP | M |  | 0 | 0 | 0 | 0 | 0 | 0 | 0 | 0 | 0 | 0 | 0 | 0 | 0 | 0 | 0 | 0 | 0 | 0 | 0 | 0 | 0 | 0 | 0 | 0 | 0 | 0 | 0 | 0 | 0 | 0 | 0 | 0 | 0 | 0 | 0 | 0 | 521637 | 490040 | 460934 | 509687 | 504225 | 442856 | 379182 | 418528 | 536838 | 560325 | 597550 | 557239 | 521637 | 490040 | 460934 | 509687 | 504225 | 442856 | 379182 | 418528 | 536838 | 560325 | 597550 | 557239 | 59500 | 55896 | 52576 | 58137 | 57514 | 50514 | 43251 | 47739 | 61234 | 63913 | 68159 | 63561 | 0 | 0 | 5979041 | 5979041 | 681994 | 2020 | onshore wind | TRUE
60355 | N | . | Brady Wind Energy Center | Brady Wind, LLC | 60148 | ND | WNC | MRO |  | 22 | 2 | NAICS-22 Non-Cogen | WT | WND | WND | SWPP | A |  | 0 | 0 | 0 | 0 | 0 | 0 | 0 | 0 | 0 | 0 | 0 | 0 | 0 | 0 | 0 | 0 | 0 | 0 | 0 | 0 | 0 | 0 | 0 | 0 | 0 | 0 | 0 | 0 | 0 | 0 | 0 | 0 | 0 | 0 | 0 | 0 | 471276 | 533669 | 538153 | 531422 | 503201 | 482563 | 382068 | 392965 | 545454 | 551552 | 610186 | 551338 | 471276 | 533669 | 538153 | 531422 | 503201 | 482563 | 382068 | 392965 | 545454 | 551552 | 610186 | 551338 | 53755.649 | 60872.436 | 61383.982 | 60616.133 | 57397.123 | 55043.148 | 43580.238 | 44823.175 | 62216.707 | 62912.234 | 69600.285 | 62887.89 | 0 | 0 | 6093847 | 6093847 | 695089 | 2020 | onshore wind | TRUE
60357 | N | . | Lackawanna Energy Center | Invenergy Services LLC | 49893 | PA | MAT | RFC |  | 22 | 2 | NAICS-22 Non-Cogen | CS | NG | NG | PJM | M | mcf | 5831548 | 5169182 | 4624635 | 4785899 | 2110321 | 4713730 | 6088588 | 5869815 | 4939630 | 3219085 | 5659202 | 6639728 | 5831548 | 5169182 | 4624635 | 4785899 | 2110321 | 4713730 | 6088588 | 5869815 | 4939630 | 3219085 | 5659202 | 6639728 | 1.027 | 1.027 | 1.027 | 1.027 | 1.027 | 1.027 | 1.027 | 1.027 | 1.027 | 1.027 | 1.027 | 1.027 | 5989000 | 5308750 | 4749500 | 4915118 | 2167300 | 4841001 | 6252980 | 6028300 | 5073000 | 3306000 | 5812000 | 6819001 | 5989000 | 5308750 | 4749500 | 4915118 | 2167300 | 4841001 | 6252980 | 6028300 | 5073000 | 3306000 | 5812000 | 6819001 | 897540 | 789687 | 701814 | 757739 | 317867 | 709948 | 954761 | 905050 | 749045 | 489088 | 898047 | 1055756 | 59651363 | 59651363 | 61261950 | 61261950 | 9226342 | 2020 | natural gas nonpeaker | TRUE
60359 | N | . | Gastonia Solar Center | Adapture Renewables, Inc. | 60496 | NC | SAT | SERC |  | 22 | 2 | NAICS-22 Non-Cogen | PV | SUN | SUN | DUK | A |  | 0 | 0 | 0 | 0 | 0 | 0 | 0 | 0 | 0 | 0 | 0 | 0 | 0 | 0 | 0 | 0 | 0 | 0 | 0 | 0 | 0 | 0 | 0 | 0 | 0 | 0 | 0 | 0 | 0 | 0 | 0 | 0 | 0 | 0 | 0 | 0 | 3074 | 3159 | 4041 | 5489 | 5493 | 5344 | 5978 | 4800 | 4065 | 4122 | 3447 | 2913 | 3074 | 3159 | 4041 | 5489 | 5493 | 5344 | 5978 | 4800 | 4065 | 4122 | 3447 | 2913 | 350.661 | 360.375 | 460.955 | 626.098 | 626.595 | 609.599 | 681.883 | 547.524 | 463.708 | 470.119 | 393.19 | 332.293 | 0 | 0 | 51925 | 51925 | 5923 | 2020 | solar PV | TRUE
60361 | N | . | Wortham Solar Farm | Cypress Creek Renewables | 61060 | NC | SAT | SERC |  | 22 | 2 | NAICS-22 Non-Cogen | PV | SUN | SUN | DUK | A |  | 0 | 0 | 0 | 0 | 0 | 0 | 0 | 0 | 0 | 0 | 0 | 0 | 0 | 0 | 0 | 0 | 0 | 0 | 0 | 0 | 0 | 0 | 0 | 0 | 0 | 0 | 0 | 0 | 0 | 0 | 0 | 0 | 0 | 0 | 0 | 0 | 4367 | 4488 | 5740 | 7797 | 7803 | 7591 | 8491 | 6818 | 5774 | 5854 | 4896 | 4138 | 4367 | 4488 | 5740 | 7797 | 7803 | 7591 | 8491 | 6818 | 5774 | 5854 | 4896 | 4138 | 498.078 | 511.875 | 654.738 | 889.306 | 890.013 | 865.872 | 968.543 | 777.7 | 658.648 | 667.754 | 558.485 | 471.988 | 0 | 0 | 73757 | 73757 | 8413 | 2020 | solar PV | TRUE
60363 | N | . | White Farm Solar, LLC | Cypress Creek Renewables | 61060 | NC | SAT | SERC |  | 22 | 2 | NAICS-22 Non-Cogen | PV | SUN | SUN | PJM | A |  | 0 | 0 | 0 | 0 | 0 | 0 | 0 | 0 | 0 | 0 | 0 | 0 | 0 | 0 | 0 | 0 | 0 | 0 | 0 | 0 | 0 | 0 | 0 | 0 | 0 | 0 | 0 | 0 | 0 | 0 | 0 | 0 | 0 | 0 | 0 | 0 | 4910 | 5046 | 6454 | 8766 | 8773 | 8535 | 9547 | 7666 | 6492 | 6582 | 5505 | 4652 | 4910 | 5046 | 6454 | 8766 | 8773 | 8535 | 9547 | 7666 | 6492 | 6582 | 5505 | 4652 | 560.003 | 575.517 | 736.143 | 999.874 | 1000.67 | 973.527 | 1088.964 | 874.393 | 740.539 | 750.777 | 627.922 | 530.671 | 0 | 0 | 82928 | 82928 | 9459 | 2020 | solar PV | TRUE
60364 | N | . | White Street Renewables | White Street Renewables LLC | 60154 | NC | SAT | SERC |  | 22 | 2 | NAICS-22 Non-Cogen | IC | LFG | MLG | DUK | A | mcf | 18526 | 17718 | 19719 | 18284 | 17990 | 15879 | 17224 | 17394 | 16076 | 16228 | 16801 | 19383 | 18526 | 17718 | 19719 | 18284 | 17990 | 15879 | 17224 | 17394 | 16076 | 16228 | 16801 | 19383 | 0.6 | 0.6 | 0.6 | 0.6 | 0.6 | 0.6 | 0.6 | 0.6 | 0.6 | 0.6 | 0.6 | 0.6 | 11116 | 10631 | 11831 | 10970 | 10794 | 9527 | 10334 | 10436 | 9646 | 9737 | 10081 | 11630 | 11116 | 10631 | 11831 | 10970 | 10794 | 9527 | 10334 | 10436 | 9646 | 9737 | 10081 | 11630 | 964.653 | 922.523 | 1026.753 | 952.034 | 936.723 | 826.77 | 896.833 | 905.673 | 837.03 | 844.984 | 874.796 | 1009.228 | 211222 | 211222 | 126733 | 126733 | 10998 | 2020 | biomass | TRUE
60364 | N | . | White Street Renewables | White Street Renewables LLC | 60154 | NC | SAT | SERC |  | 22 | 2 | NAICS-22 Non-Cogen | PV | SUN | SUN | DUK | A |  | . | . | . | . | . | . | . | . | . | 0 | 0 | 0 | . | . | . | . | . | . | . | . | . | 0 | 0 | 0 | . | . | . | . | . | . | . | . | . | 0 | 0 | 0 | . | . | . | . | . | . | . | . | . | 0 | 0 | 0 | . | . | . | . | . | . | . | . | . | 0 | 0 | 0 | . | . | . | . | . | . | . | . | . | 0 | 0 | 0 | 0 | 0 | 0 | 0 | 0 | 2020 | solar PV | TRUE
60365 | N | . | Vulcraft Solar | Soltage VUL 1600 Chemung, LLC | 60800 | NY | MAT | NPCC |  | 22 | 2 | NAICS-22 Non-Cogen | PV | SUN | SUN | NYIS | A |  | 0 | 0 | 0 | 0 | 0 | 0 | 0 | 0 | 0 | 0 | 0 | 0 | 0 | 0 | 0 | 0 | 0 | 0 | 0 | 0 | 0 | 0 | 0 | 0 | 0 | 0 | 0 | 0 | 0 | 0 | 0 | 0 | 0 | 0 | 0 | 0 | 1015 | 1133 | 1638 | 1643 | 2157 | 2169 | 2063 | 1751 | 1722 | 1223 | 1126 | 762 | 1015 | 1133 | 1638 | 1643 | 2157 | 2169 | 2063 | 1751 | 1722 | 1223 | 1126 | 762 | 115.762 | 129.243 | 186.874 | 187.385 | 246.073 | 247.374 | 235.274 | 199.764 | 196.454 | 139.473 | 128.442 | 86.882 | 0 | 0 | 18402 | 18402 | 2099 | 2020 | solar PV | TRUE
60366 | N | . | Old Settler Wind | Old Settler Wind, LLC | 60155 | TX | WSC | TRE |  | 22 | 2 | NAICS-22 Non-Cogen | WT | WND | WND | ERCO | M |  | 0 | 0 | 0 | 0 | 0 | 0 | 0 | 0 | 0 | 0 | 0 | 0 | 0 | 0 | 0 | 0 | 0 | 0 | 0 | 0 | 0 | 0 | 0 | 0 | 0 | 0 | 0 | 0 | 0 | 0 | 0 | 0 | 0 | 0 | 0 | 0 | 339555 | 430442 | 426541 | 473383 | 420115 | 493442 | 364269 | 356256 | 222165 | 349795 | 397101 | 225338 | 339555 | 430442 | 426541 | 473383 | 420115 | 493442 | 364269 | 356256 | 222165 | 349795 | 397101 | 225338 | 38731 | 49098 | 48653 | 53996 | 47920 | 56284 | 41550 | 40636 | 25341 | 39899 | 45295 | 25703 | 0 | 0 | 4498402 | 4498402 | 513106 | 2020 | onshore wind | TRUE
60367 | N | . | Snow Camp Solar, LLC | Cypress Creek Renewables | 61060 | NC | SAT | SERC |  | 22 | 2 | NAICS-22 Non-Cogen | PV | SUN | SUN | CPLE | A |  | 0 | 0 | 0 | 0 | 0 | 0 | 0 | 0 | 0 | 0 | 0 | 0 | 0 | 0 | 0 | 0 | 0 | 0 | 0 | 0 | 0 | 0 | 0 | 0 | 0 | 0 | 0 | 0 | 0 | 0 | 0 | 0 | 0 | 0 | 0 | 0 | 5466 | 5617 | 7185 | 9759 | 9767 | 9502 | 10629 | 8535 | 7228 | 7328 | 6129 | 5180 | 5466 | 5617 | 7185 | 9759 | 9767 | 9502 | 10629 | 8535 | 7228 | 7328 | 6129 | 5180 | 623.471 | 640.741 | 819.571 | 1113.191 | 1114.077 | 1083.858 | 1212.377 | 973.489 | 824.465 | 835.863 | 699.085 | 590.812 | 0 | 0 | 92325 | 92325 | 10531 | 2020 | solar PV | TRUE
60368 | N | . | Hummel Station LLC | Hummel Station LLC | 60162 | PA | MAT | RFC |  | 22 | 2 | NAICS-22 Non-Cogen | CA | NG | NG | PJM | M | mcf | 2668 | 210 | 232 | 231 | 709 | 14452 | 13549 | 6280 | 379 | 56 | 5812 | 7751 | 2668 | 210 | 232 | 231 | 709 | 14452 | 13549 | 6280 | 379 | 56 | 5812 | 7751 | 1.028 | 1.028 | 1.028 | 1.028 | 1.028 | 1.028 | 1.028 | 1.028 | 1.028 | 1.028 | 1.028 | 1.028 | 2743 | 216 | 238 | 237 | 729 | 14857 | 13928 | 6456 | 390 | 58 | 5975 | 7968 | 2743 | 216 | 238 | 237 | 729 | 14857 | 13928 | 6456 | 390 | 58 | 5975 | 7968 | 167947 | 122718 | 168399 | 164523 | 132895 | 178197 | 246307 | 245882 | 233395 | 48134 | 142211 | 239741 | 52329 | 52329 | 53795 | 53795 | 2090349 | 2020 | natural gas nonpeaker | TRUE
60368 | N | . | Hummel Station LLC | Hummel Station LLC | 60162 | PA | MAT | RFC |  | 22 | 2 | NAICS-22 Non-Cogen | CT | NG | NG | PJM | M | mcf | 3343912 | 2460941 | 3379494 | 3256726 | 2666845 | 3450119 | 4736589 | 4728546 | 4566543 | 897956 | 2907557 | 4799973 | 3343912 | 2460941 | 3379494 | 3256726 | 2666845 | 3450119 | 4736589 | 4728546 | 4566543 | 897956 | 2907557 | 4799973 | 1.028 | 1.028 | 1.028 | 1.028 | 1.028 | 1.028 | 1.028 | 1.028 | 1.028 | 1.028 | 1.028 | 1.028 | 3437542 | 2529847 | 3474120 | 3347914 | 2741517 | 3546722 | 4869213 | 4860945 | 4694406 | 923099 | 2988969 | 4934372 | 3437542 | 2529847 | 3474120 | 3347914 | 2741517 | 3546722 | 4869213 | 4860945 | 4694406 | 923099 | 2988969 | 4934372 | 334264 | 243328 | 348296 | 337298 | 273810 | 339712 | 475691 | 474412 | 458977 | 96530 | 288083 | 493084 | 41195201 | 41195201 | 42348666 | 42348666 | 4163485 | 2020 | natural gas nonpeaker | TRUE
60369 | N | . | Battleboro Farm | Oppidum Renewables USA, LLC | 63026 | NC | SAT | SERC |  | 22 | 2 | NAICS-22 Non-Cogen | PV | SUN | SUN | PJM | A |  | 0 | 0 | 0 | 0 | 0 | 0 | 0 | 0 | 0 | 0 | 0 | 0 | 0 | 0 | 0 | 0 | 0 | 0 | 0 | 0 | 0 | 0 | 0 | 0 | 0 | 0 | 0 | 0 | 0 | 0 | 0 | 0 | 0 | 0 | 0 | 0 | 4466 | 4589 | 5870 | 7974 | 7980 | 7763 | 8684 | 6973 | 5905 | 5987 | 5007 | 4232 | 4466 | 4589 | 5870 | 7974 | 7980 | 7763 | 8684 | 6973 | 5905 | 5987 | 5007 | 4232 | 509.386 | 523.496 | 669.603 | 909.496 | 910.219 | 885.53 | 990.532 | 795.356 | 673.601 | 682.914 | 571.164 | 482.703 | 0 | 0 | 75430 | 75430 | 8604 | 2020 | solar PV | TRUE
60370 | N | . | Flint Hill Solar, LLC | Cypress Creek Renewables | 61060 | NC | SAT | SERC |  | 22 | 2 | NAICS-22 Non-Cogen | PV | SUN | SUN | CPLE | A |  | 0 | 0 | 0 | 0 | 0 | 0 | 0 | 0 | 0 | 0 | 0 | 0 | 0 | 0 | 0 | 0 | 0 | 0 | 0 | 0 | 0 | 0 | 0 | 0 | 0 | 0 | 0 | 0 | 0 | 0 | 0 | 0 | 0 | 0 | 0 | 0 | 4446 | 4569 | 5844 | 7937 | 7944 | 7728 | 8645 | 6941 | 5879 | 5960 | 4985 | 4213 | 4446 | 4569 | 5844 | 7937 | 7944 | 7728 | 8645 | 6941 | 5879 | 5960 | 4985 | 4213 | 507.077 | 521.123 | 666.568 | 905.373 | 906.093 | 881.516 | 986.042 | 791.751 | 670.548 | 679.819 | 568.575 | 480.515 | 0 | 0 | 75091 | 75091 | 8565 | 2020 | solar PV | TRUE
60371 | N | . | Legoland Solar | Tampa Electric Co | 18454 | FL | SAT | SERC |  | 22 | 1 | Electric Utility | PV | SUN | SUN | TEC | A |  | 0 | 0 | 0 | 0 | 0 | 0 | 0 | 0 | 0 | 0 | 0 | 0 | 0 | 0 | 0 | 0 | 0 | 0 | 0 | 0 | 0 | 0 | 0 | 0 | 0 | 0 | 0 | 0 | 0 | 0 | 0 | 0 | 0 | 0 | 0 | 0 | 1182 | 1280 | 1706 | 1546 | 1824 | 1574 | 1614 | 1540 | 1334 | 1302 | 1139 | 1239 | 1182 | 1280 | 1706 | 1546 | 1824 | 1574 | 1614 | 1540 | 1334 | 1302 | 1139 | 1239 | 134.862 | 145.997 | 194.597 | 176.328 | 208.02 | 179.575 | 184.116 | 175.678 | 152.135 | 148.472 | 129.888 | 141.332 | 0 | 0 | 17280 | 17280 | 1971 | 2020 | solar PV | TRUE
60372 | N | . | Lamesa Solar | Southern Power Co | 17650 | TX | WSC | TRE |  | 22 | 2 | NAICS-22 Non-Cogen | PV | SUN | SUN | ERCO | M |  | 0 | 0 | 0 | 0 | 0 | 0 | 0 | 0 | 0 | 0 | 0 | 0 | 0 | 0 | 0 | 0 | 0 | 0 | 0 | 0 | 0 | 0 | 0 | 0 | 0 | 0 | 0 | 0 | 0 | 0 | 0 | 0 | 0 | 0 | 0 | 0 | 130681 | 132049 | 136730 | 179855 | 231589 | 256154 | 245608 | 245967 | 181556 | 157026 | 123588 | 109105 | 130681 | 132049 | 136730 | 179855 | 231589 | 256154 | 245608 | 245967 | 181556 | 157026 | 123588 | 109105 | 14906 | 15062 | 15596 | 20515 | 26416 | 29218 | 28015 | 28056 | 20709 | 17911 | 14097 | 12445 | 0 | 0 | 2129908 | 2129908 | 242946 | 2020 | solar PV | TRUE
60375 | N | . | ILR Landfill | ILR Landfill | 60164 | NJ | MAT | RFC |  | 22 | 2 | NAICS-22 Non-Cogen | PV | SUN | SUN | PJM | A |  | 0 | 0 | 0 | 0 | 0 | 0 | 0 | 0 | 0 | 0 | 0 | 0 | 0 | 0 | 0 | 0 | 0 | 0 | 0 | 0 | 0 | 0 | 0 | 0 | 0 | 0 | 0 | 0 | 0 | 0 | 0 | 0 | 0 | 0 | 0 | 0 | 4622 | 5193 | 7438 | 7735 | 10123 | 10626 | 10008 | 8647 | 7945 | 5738 | 5265 | 3646 | 4622 | 5193 | 7438 | 7735 | 10123 | 10626 | 10008 | 8647 | 7945 | 5738 | 5265 | 3646 | 527.247 | 592.365 | 848.403 | 882.246 | 1154.622 | 1212.038 | 1141.552 | 986.342 | 906.286 | 654.449 | 600.534 | 415.916 | 0 | 0 | 86986 | 86986 | 9922 | 2020 | solar PV | TRUE
60376 | N | . | Clean Energy Future-Lordstown, LLC | Clean Energy Future-Lordstown, LLC | 60170 | OH | ENC | RFC |  | 22 | 2 | NAICS-22 Non-Cogen | CA | NG | NG | PJM | M | mcf | 72294 | 58450 | 62606 | 48066 | 59974 | 121239 | 181776 | 152289 | 72177 | 24543 | 62476 | 88828 | 72294 | 58450 | 62606 | 48066 | 59974 | 121239 | 181776 | 152289 | 72177 | 24543 | 62476 | 88828 | 1.053 | 1.049 | 1.055 | 1.065 | 1.078 | 1.071 | 1.065 | 1.064 | 1.071 | 1.083 | 1.085 | 1.083 | 76126 | 61314 | 66049 | 51190 | 64652 | 129847 | 193591 | 162035 | 77302 | 26580 | 67786 | 96201 | 76126 | 61314 | 66049 | 51190 | 64652 | 129847 | 193591 | 162035 | 77302 | 26580 | 67786 | 96201 | 223645 | 196657 | 189179 | 146285 | 157671 | 208210 | 229268 | 224015 | 126473 | 83251 | 204644 | 227375 | 1004718 | 1004718 | 1072673 | 1072673 | 2216673 | 2020 | natural gas nonpeaker | TRUE
60376 | N | . | Clean Energy Future-Lordstown, LLC | Clean Energy Future-Lordstown, LLC | 60170 | OH | ENC | RFC |  | 22 | 2 | NAICS-22 Non-Cogen | CT | NG | NG | PJM | M | mcf | 4052624 | 3580917 | 3322760 | 2605860 | 2568756 | 3271196 | 3540490 | 3623306 | 2007696 | 1484384 | 3371006 | 3810896 | 4052624 | 3580917 | 3322760 | 2605860 | 2568756 | 3271196 | 3540490 | 3623306 | 2007696 | 1484384 | 3371006 | 3810896 | 1.053 | 1.049 | 1.055 | 1.065 | 1.078 | 1.071 | 1.065 | 1.064 | 1.071 | 1.083 | 1.085 | 1.083 | 4267413 | 3756382 | 3505512 | 2775241 | 2769119 | 3503451 | 3770622 | 3855198 | 2150242 | 1607588 | 3657542 | 4127200 | 4267413 | 3756382 | 3505512 | 2775241 | 2769119 | 3503451 | 3770622 | 3855198 | 2150242 | 1607588 | 3657542 | 4127200 | 425458 | 378687 | 351379 | 279670 | 272865 | 343374 | 376824 | 376741 | 212196 | 155989 | 361941 | 417897 | 37239891 | 37239891 | 39745510 | 39745510 | 3953021 | 2020 | natural gas nonpeaker | TRUE
60378 | N | . | NHA at Mansfield NJ | Constellation Solar New Jersey, LLC | 57044 | NJ | MAT | RFC |  | 22 | 2 | NAICS-22 Non-Cogen | PV | SUN | SUN | PJM | A |  | 0 | 0 | 0 | 0 | 0 | 0 | 0 | 0 | 0 | 0 | 0 | 0 | 0 | 0 | 0 | 0 | 0 | 0 | 0 | 0 | 0 | 0 | 0 | 0 | 0 | 0 | 0 | 0 | 0 | 0 | 0 | 0 | 0 | 0 | 0 | 0 | 3109 | 3493 | 5003 | 5203 | 6809 | 7147 | 6732 | 5817 | 5344 | 3859 | 3541 | 2453 | 3109 | 3493 | 5003 | 5203 | 6809 | 7147 | 6732 | 5817 | 5344 | 3859 | 3541 | 2453 | 354.652 | 398.452 | 570.676 | 593.44 | 776.653 | 815.273 | 767.861 | 663.459 | 609.61 | 440.213 | 403.947 | 279.764 | 0 | 0 | 58510 | 58510 | 6674 | 2020 | solar PV | TRUE
60380 | N | . | Shoe Creek Solar, LLC | Cypress Creek Renewables | 61060 | NC | SAT | SERC |  | 22 | 2 | NAICS-22 Non-Cogen | PV | SUN | SUN | DUK | M |  | 0 | 0 | 0 | 0 | 0 | 0 | 0 | 0 | 0 | 0 | 0 | 0 | 0 | 0 | 0 | 0 | 0 | 0 | 0 | 0 | 0 | 0 | 0 | 0 | 0 | 0 | 0 | 0 | 0 | 0 | 0 | 0 | 0 | 0 | 0 | 0 | 67804 | 75431 | 86276 | 129506 | 132785 | 130558 | 143823 | 108457 | 96998 | 98681 | 74160 | 67103 | 67804 | 75431 | 86276 | 129506 | 132785 | 130558 | 143823 | 108457 | 96998 | 98681 | 74160 | 67103 | 7734 | 8604 | 9841 | 14772 | 15146 | 14892 | 16405 | 12371 | 11064 | 11256 | 8459 | 7654 | 0 | 0 | 1211582 | 1211582 | 138198 | 2020 | solar PV | TRUE
60381 | N | . | Sulphur Springs | Goldman Sachs Renewable Power Group | 61944 | AZ | MTN | WECC |  | 22 | 2 | NAICS-22 Non-Cogen | PV | SUN | SUN | WALC | A |  | 0 | 0 | 0 | 0 | 0 | 0 | 0 | 0 | 0 | 0 | 0 | 0 | 0 | 0 | 0 | 0 | 0 | 0 | 0 | 0 | 0 | 0 | 0 | 0 | 0 | 0 | 0 | 0 | 0 | 0 | 0 | 0 | 0 | 0 | 0 | 0 | 27663 | 31946 | 36045 | 48183 | 52192 | 49864 | 49966 | 45937 | 41505 | 39128 | 27944 | 24805 | 27663 | 31946 | 36045 | 48183 | 52192 | 49864 | 49966 | 45937 | 41505 | 39128 | 27944 | 24805 | 3155.401 | 3643.913 | 4111.451 | 5496 | 5953.217 | 5687.707 | 5699.363 | 5239.774 | 4734.265 | 4463.13 | 3187.402 | 2829.377 | 0 | 0 | 475178 | 475178 | 54201 | 2020 | solar PV | TRUE
60383 | N | . | Monroe Solar Facility | Duke Energy Carolinas, LLC | 5416 | NC | SAT | SERC |  | 22 | 1 | Electric Utility | PV | SUN | SUN | DUK | M |  | 0 | 0 | 0 | 0 | 0 | 0 | 0 | 0 | 0 | 0 | 0 | 0 | 0 | 0 | 0 | 0 | 0 | 0 | 0 | 0 | 0 | 0 | 0 | 0 | 0 | 0 | 0 | 0 | 0 | 0 | 0 | 0 | 0 | 0 | 0 | 0 | 52085 | 52725 | 63692 | 91747 | 84391 | 94526 | 97708 | 82340 | 75712 | 76492 | 59668 | 52120 | 52085 | 52725 | 63692 | 91747 | 84391 | 94526 | 97708 | 82340 | 75712 | 76492 | 59668 | 52120 | 5941 | 6014 | 7265 | 10465 | 9626 | 10782 | 11145 | 9392 | 8636 | 8725 | 6806 | 5945 | 0 | 0 | 883206 | 883206 | 100742 | 2020 | solar PV | TRUE
60384 | N | . | Hertford Solar Farm | SolNCPower10, LLC | 60183 | NC | SAT | SERC |  | 22 | 2 | NAICS-22 Non-Cogen | PV | SUN | SUN | PJM | A |  | 0 | 0 | 0 | 0 | 0 | 0 | 0 | 0 | 0 | 0 | 0 | 0 | 0 | 0 | 0 | 0 | 0 | 0 | 0 | 0 | 0 | 0 | 0 | 0 | 0 | 0 | 0 | 0 | 0 | 0 | 0 | 0 | 0 | 0 | 0 | 0 | 4326 | 4446 | 5687 | 7724 | 7730 | 7521 | 8412 | 6755 | 5721 | 5800 | 4851 | 4100 | 4326 | 4446 | 5687 | 7724 | 7730 | 7521 | 8412 | 6755 | 5721 | 5800 | 4851 | 4100 | 493.459 | 507.129 | 648.668 | 881.061 | 881.761 | 857.844 | 959.564 | 770.49 | 652.542 | 661.563 | 553.307 | 467.612 | 0 | 0 | 73073 | 73073 | 8335 | 2020 | solar PV | TRUE
60385 | Y | . | Santa Rita Jail Fuel Cell | SRJFC, LLC | 60182 | CA | PACC | WECC |  | 22 | 3 | NAICS-22 Cogen | FC | NG | NG | CISO | A | mcf | 6372 | 5625 | 6244 | 4416 | 4152 | 5841 | 8171 | 10161 | 8849 | 9190 | 7340 | 8136 | 6372 | 5625 | 6244 | 4416 | 4152 | 5841 | 8171 | 10161 | 8849 | 9190 | 7340 | 8136 | 1.039 | 1.039 | 1.039 | 1.039 | 1.039 | 1.039 | 1.039 | 1.039 | 1.039 | 1.039 | 1.039 | 1.039 | 6621 | 5844 | 6488 | 4588 | 4314 | 6069 | 8490 | 10557 | 9194 | 9548 | 7626 | 8453 | 6621 | 5844 | 6488 | 4588 | 4314 | 6069 | 8490 | 10557 | 9194 | 9548 | 7626 | 8453 | 699.514 | 617.737 | 685.729 | 484.948 | 455.983 | 641.435 | 897.3 | 1115.855 | 971.736 | 1009.172 | 806.091 | 893.5 | 84497 | 84497 | 87792 | 87792 | 9279 | 2020 | other | TRUE
60386 | N | . | RE Garland A | Southern Power Co | 17650 | CA | PACC | WECC |  | 22 | 2 | NAICS-22 Non-Cogen | PV | SUN | SUN | CISO | A |  | 0 | 0 | 0 | 0 | 0 | 0 | 0 | 0 | 0 | 0 | 0 | 0 | 0 | 0 | 0 | 0 | 0 | 0 | 0 | 0 | 0 | 0 | 0 | 0 | 0 | 0 | 0 | 0 | 0 | 0 | 0 | 0 | 0 | 0 | 0 | 0 | 23873 | 32362 | 31668 | 39910 | 52233 | 52013 | 58750 | 48673 | 38218 | 35326 | 27927 | 22112 | 23873 | 32362 | 31668 | 39910 | 52233 | 52013 | 58750 | 48673 | 38218 | 35326 | 27927 | 22112 | 2723.104 | 3691.301 | 3612.161 | 4552.34 | 5957.873 | 5932.852 | 6701.255 | 5551.805 | 4359.263 | 4029.384 | 3185.524 | 2522.138 | 0 | 0 | 463065 | 463065 | 52819 | 2020 | solar PV | TRUE
60388 | N | . | Morgantown | EDL Inc | 55858 | PA | MAT | RFC |  | 22 | 2 | NAICS-22 Non-Cogen | IC | LFG | MLG | PJM | A | mcf | 16109 | 13780 | 15068 | 14899 | 14706 | 14564 | 15438 | 15219 | 14407 | 11580 | 13081 | 14369 | 16109 | 13780 | 15068 | 14899 | 14706 | 14564 | 15438 | 15219 | 14407 | 11580 | 13081 | 14369 | 0.5 | 0.5 | 0.5 | 0.5 | 0.5 | 0.5 | 0.5 | 0.5 | 0.5 | 0.5 | 0.5 | 0.5 | 8055 | 6890 | 7534 | 7450 | 7353 | 7282 | 7719 | 7610 | 7204 | 5790 | 6541 | 7185 | 8055 | 6890 | 7534 | 7450 | 7353 | 7282 | 7719 | 7610 | 7204 | 5790 | 6541 | 7185 | 829.737 | 709.75 | 776.09 | 767.378 | 757.481 | 750.135 | 795.159 | 783.857 | 742.057 | 596.448 | 673.782 | 740.126 | 173220 | 173220 | 86613 | 86613 | 8922 | 2020 | biomass | TRUE
60389 | N | . | RE Barren Ridge 1 | RE Barren Ridge 1, LLC | 60191 | CA | PACC | WECC |  | 22 | 2 | NAICS-22 Non-Cogen | PV | SUN | SUN | LDWP | A |  | 0 | 0 | 0 | 0 | 0 | 0 | 0 | 0 | 0 | 0 | 0 | 0 | 0 | 0 | 0 | 0 | 0 | 0 | 0 | 0 | 0 | 0 | 0 | 0 | 0 | 0 | 0 | 0 | 0 | 0 | 0 | 0 | 0 | 0 | 0 | 0 | 76211 | 103307 | 101093 | 127405 | 166741 | 166041 | 187546 | 155377 | 122001 | 112769 | 89152 | 70586 | 76211 | 103307 | 101093 | 127405 | 166741 | 166041 | 187546 | 155377 | 122001 | 112769 | 89152 | 70586 | 8692.91 | 11783.663 | 11531.028 | 14532.34 | 19019.193 | 18939.321 | 21392.278 | 17722.912 | 13915.983 | 12862.92 | 10169.084 | 8051.368 | 0 | 0 | 1478229 | 1478229 | 168613 | 2020 | solar PV | TRUE
60390 | N | . | Beech Ridge Energy Storage | Invenergy Services LLC | 49893 | WV | SAT | RFC |  | 22 | 2 | NAICS-22 Non-Cogen | BA | MWH | OTH | PJM | M | megawatthours | 965 | 1348 | 1784 | 1488 | 1492 | 1456 | 1718 | 1898 | 1699 | 1748 | 1664 | 1642 | 965 | 1348 | 1784 | 1488 | 1492 | 1456 | 1718 | 1898 | 1699 | 1748 | 1664 | 1642 | 0 | 0 | 0 | 0 | 0 | 0 | 0 | 0 | 0 | 0 | 0 | 0 | 0 | 0 | 0 | 0 | 0 | 0 | 0 | 0 | 0 | 0 | 0 | 0 | 0 | 0 | 0 | 0 | 0 | 0 | 0 | 0 | 0 | 0 | 0 | 0 | -762 | -948 | -1107 | -968 | -988 | -907 | -1094 | -1189 | -1087 | -1082 | -1068 | -1060 | 18902 | 18902 | 0 | 0 | -12260 | 2020 | other | TRUE
60391 | N | . | SJA Solar LLC-Solterra Monastery CSG | SJA Solar, LLC | 60189 | MA | NEW | RFC |  | 22 | 2 | NAICS-22 Non-Cogen | PV | SUN | SUN | ISNE | A |  | 0 | 0 | 0 | 0 | 0 | 0 | 0 | 0 | 0 | 0 | 0 | 0 | 0 | 0 | 0 | 0 | 0 | 0 | 0 | 0 | 0 | 0 | 0 | 0 | 0 | 0 | 0 | 0 | 0 | 0 | 0 | 0 | 0 | 0 | 0 | 0 | 10167 | 13317 | 20262 | 19428 | 27389 | 25877 | 25484 | 24090 | 20916 | 15207 | 10875 | 8277 | 10167 | 13317 | 20262 | 19428 | 27389 | 25877 | 25484 | 24090 | 20916 | 15207 | 10875 | 8277 | 1159.649 | 1518.951 | 2311.213 | 2215.998 | 3124.135 | 2951.67 | 2906.757 | 2747.766 | 2385.769 | 1734.533 | 1240.492 | 944.067 | 0 | 0 | 221289 | 221289 | 25241 | 2020 | solar PV | TRUE
60392 | Y | . | Pfizer Groton Fuel Cell | Groton Fuel Cell 1 LLC | 62093 | CT | NEW | NPCC |  | 22 | 3 | NAICS-22 Cogen | FC | NG | NG | ISNE | A | mcf | 26854 | 25164 | 22805 | 23347 | 20700 | 27675 | 33267 | 29639 | 26126 | 21326 | 23842 | 26895 | 26854 | 25164 | 22805 | 23347 | 20700 | 27675 | 33267 | 29639 | 26126 | 21326 | 23842 | 26895 | 1.027 | 1.027 | 1.027 | 1.027 | 1.027 | 1.027 | 1.027 | 1.027 | 1.027 | 1.027 | 1.027 | 1.027 | 27579 | 25843 | 23421 | 23977 | 21259 | 28422 | 34165 | 30439 | 26831 | 21902 | 24486 | 27621 | 27579 | 25843 | 23421 | 23977 | 21259 | 28422 | 34165 | 30439 | 26831 | 21902 | 24486 | 27621 | 2843.465 | 2664.495 | 2414.798 | 2472.167 | 2191.824 | 2930.371 | 3522.55 | 3138.415 | 2766.391 | 2258.14 | 2524.522 | 2847.862 | 307640 | 307640 | 315945 | 315945 | 32575 | 2020 | other | TRUE
60394 | N | . | Tamworth Holdings | RWE Renewables Americas LLC | 56215 | NC | SAT | SERC |  | 22 | 2 | NAICS-22 Non-Cogen | PV | SUN | SUN | DUK | A |  | 0 | 0 | 0 | 0 | 0 | 0 | 0 | 0 | 0 | 0 | 0 | 0 | 0 | 0 | 0 | 0 | 0 | 0 | 0 | 0 | 0 | 0 | 0 | 0 | 0 | 0 | 0 | 0 | 0 | 0 | 0 | 0 | 0 | 0 | 0 | 0 | 5135 | 5277 | 6750 | 9168 | 9175 | 8927 | 9985 | 8018 | 6790 | 6884 | 5758 | 4866 | 5135 | 5277 | 6750 | 9168 | 9175 | 8927 | 9985 | 8018 | 6790 | 6884 | 5758 | 4866 | 585.699 | 601.923 | 769.919 | 1045.751 | 1046.582 | 1018.195 | 1138.928 | 914.512 | 774.516 | 785.224 | 656.732 | 555.019 | 0 | 0 | 86733 | 86733 | 9893 | 2020 | solar PV | TRUE
60395 | N | . | MC1 Solar | MC1 Solar Farm, LLC | 60190 | NC | SAT | SERC |  | 22 | 2 | NAICS-22 Non-Cogen | PV | SUN | SUN | PJM | A |  | 0 | 0 | 0 | 0 | 0 | 0 | 0 | 0 | 0 | 0 | 0 | 0 | 0 | 0 | 0 | 0 | 0 | 0 | 0 | 0 | 0 | 0 | 0 | 0 | 0 | 0 | 0 | 0 | 0 | 0 | 0 | 0 | 0 | 0 | 0 | 0 | 4463 | 4587 | 5867 | 7969 | 7975 | 7759 | 8679 | 6969 | 5902 | 5984 | 5004 | 4229 | 4463 | 4587 | 5867 | 7969 | 7975 | 7759 | 8679 | 6969 | 5902 | 5984 | 5004 | 4229 | 509.089 | 523.192 | 669.214 | 908.967 | 909.69 | 885.015 | 989.957 | 794.894 | 673.21 | 682.517 | 570.832 | 482.423 | 0 | 0 | 75387 | 75387 | 8599 | 2020 | solar PV | TRUE
60396 | N | . | St. Pauls Solar 1, LLC | Cypress Creek Renewables | 61060 | NC | SAT | SERC |  | 22 | 2 | NAICS-22 Non-Cogen | PV | SUN | SUN | DUK | A |  | 0 | 0 | 0 | 0 | 0 | 0 | 0 | 0 | 0 | 0 | 0 | 0 | 0 | 0 | 0 | 0 | 0 | 0 | 0 | 0 | 0 | 0 | 0 | 0 | 0 | 0 | 0 | 0 | 0 | 0 | 0 | 0 | 0 | 0 | 0 | 0 | 4275 | 4394 | 5620 | 7633 | 7640 | 7432 | 8314 | 6675 | 5654 | 5732 | 4794 | 4051 | 4275 | 4394 | 5620 | 7633 | 7640 | 7432 | 8314 | 6675 | 5654 | 5732 | 4794 | 4051 | 487.658 | 501.166 | 641.041 | 870.702 | 871.394 | 847.758 | 948.281 | 761.431 | 644.869 | 653.785 | 546.801 | 462.114 | 0 | 0 | 72214 | 72214 | 8237 | 2020 | solar PV | TRUE
60397 | N | . | Kennedy Solar, LLC | Cypress Creek Renewables | 61060 | NC | SAT | SERC |  | 22 | 2 | NAICS-22 Non-Cogen | PV | SUN | SUN | DUK | A |  | 0 | 0 | 0 | 0 | 0 | 0 | 0 | 0 | 0 | 0 | 0 | 0 | 0 | 0 | 0 | 0 | 0 | 0 | 0 | 0 | 0 | 0 | 0 | 0 | 0 | 0 | 0 | 0 | 0 | 0 | 0 | 0 | 0 | 0 | 0 | 0 | 4117 | 4231 | 5412 | 7351 | 7357 | 7157 | 8006 | 6428 | 5444 | 5519 | 4616 | 3901 | 4117 | 4231 | 5412 | 7351 | 7357 | 7157 | 8006 | 6428 | 5444 | 5519 | 4616 | 3901 | 469.602 | 482.609 | 617.305 | 838.461 | 839.128 | 816.367 | 913.168 | 733.236 | 620.991 | 629.576 | 526.554 | 445.003 | 0 | 0 | 69539 | 69539 | 7932 | 2020 | solar PV | TRUE
60398 | N | . | Innovative Solar 65 | Cypress Creek Renewables | 61060 | NC | SAT | SERC |  | 22 | 2 | NAICS-22 Non-Cogen | PV | SUN | SUN | DUK | A |  | 0 | 0 | 0 | 0 | 0 | 0 | 0 | 0 | 0 | 0 | 0 | 0 | 0 | 0 | 0 | 0 | 0 | 0 | 0 | 0 | 0 | 0 | 0 | 0 | 0 | 0 | 0 | 0 | 0 | 0 | 0 | 0 | 0 | 0 | 0 | 0 | 4365 | 4485 | 5737 | 7793 | 7799 | 7587 | 8487 | 6815 | 5772 | 5851 | 4894 | 4136 | 4365 | 4485 | 5737 | 7793 | 7799 | 7587 | 8487 | 6815 | 5772 | 5851 | 4894 | 4136 | 497.842 | 511.631 | 654.427 | 888.883 | 889.59 | 865.46 | 968.083 | 777.33 | 658.335 | 667.437 | 558.219 | 471.763 | 0 | 0 | 73721 | 73721 | 8409 | 2020 | solar PV | TRUE
60399 | N | . | Lincoln Solar, LLC (NC) | Cypress Creek Renewables | 61060 | NC | SAT | SERC |  | 22 | 2 | NAICS-22 Non-Cogen | PV | SUN | SUN | DUK | A |  | 0 | 0 | 0 | 0 | 0 | 0 | 0 | 0 | 0 | 0 | 0 | 0 | 0 | 0 | 0 | 0 | 0 | 0 | 0 | 0 | 0 | 0 | 0 | 0 | 0 | 0 | 0 | 0 | 0 | 0 | 0 | 0 | 0 | 0 | 0 | 0 | 4677 | 4807 | 6148 | 8351 | 8357 | 8131 | 9095 | 7303 | 6185 | 6270 | 5244 | 4432 | 4677 | 4807 | 6148 | 8351 | 8357 | 8131 | 9095 | 7303 | 6185 | 6270 | 5244 | 4432 | 533.484 | 548.259 | 701.277 | 952.518 | 953.275 | 927.418 | 1037.388 | 832.979 | 705.465 | 715.218 | 598.182 | 505.537 | 0 | 0 | 79000 | 79000 | 9011 | 2020 | solar PV | TRUE
60400 | N | . | Exum Farm Solar, LLC | Cypress Creek Renewables | 61060 | NC | SAT | SERC |  | 22 | 2 | NAICS-22 Non-Cogen | PV | SUN | SUN | DUK | A |  | 0 | 0 | 0 | 0 | 0 | 0 | 0 | 0 | 0 | 0 | 0 | 0 | 0 | 0 | 0 | 0 | 0 | 0 | 0 | 0 | 0 | 0 | 0 | 0 | 0 | 0 | 0 | 0 | 0 | 0 | 0 | 0 | 0 | 0 | 0 | 0 | 4428 | 4551 | 5821 | 7907 | 7913 | 7698 | 8611 | 6915 | 5856 | 5937 | 4965 | 4196 | 4428 | 4551 | 5821 | 7907 | 7913 | 7698 | 8611 | 6915 | 5856 | 5937 | 4965 | 4196 | 505.124 | 519.115 | 663.999 | 901.885 | 902.602 | 878.119 | 982.243 | 788.701 | 667.965 | 677.199 | 566.384 | 478.664 | 0 | 0 | 74798 | 74798 | 8532 | 2020 | solar PV | TRUE
60401 | N | . | Bizzell Church Solar 1, LLC | Cypress Creek Renewables | 61060 | NC | SAT | SERC |  | 22 | 2 | NAICS-22 Non-Cogen | PV | SUN | SUN | DUK | A |  | 0 | 0 | 0 | 0 | 0 | 0 | 0 | 0 | 0 | 0 | 0 | 0 | 0 | 0 | 0 | 0 | 0 | 0 | 0 | 0 | 0 | 0 | 0 | 0 | 0 | 0 | 0 | 0 | 0 | 0 | 0 | 0 | 0 | 0 | 0 | 0 | 4645 | 4774 | 6106 | 8294 | 8301 | 8076 | 9033 | 7253 | 6143 | 6228 | 5209 | 4402 | 4645 | 4774 | 6106 | 8294 | 8301 | 8076 | 9033 | 7253 | 6143 | 6228 | 5209 | 4402 | 529.87 | 544.548 | 696.53 | 946.07 | 946.822 | 921.14 | 1030.365 | 827.341 | 700.689 | 710.377 | 594.133 | 502.115 | 0 | 0 | 78464 | 78464 | 8950 | 2020 | solar PV | TRUE
60402 | N | . | CB Bladen Solar, LLC | Cypress Creek Renewables | 61060 | NC | SAT | SERC |  | 22 | 2 | NAICS-22 Non-Cogen | PV | SUN | SUN | DUK | A |  | 0 | 0 | 0 | 0 | 0 | 0 | 0 | 0 | 0 | 0 | 0 | 0 | 0 | 0 | 0 | 0 | 0 | 0 | 0 | 0 | 0 | 0 | 0 | 0 | 0 | 0 | 0 | 0 | 0 | 0 | 0 | 0 | 0 | 0 | 0 | 0 | 4638 | 4767 | 6097 | 8281 | 8288 | 8063 | 9019 | 7242 | 6133 | 6218 | 5201 | 4395 | 4638 | 4767 | 6097 | 8281 | 8288 | 8063 | 9019 | 7242 | 6133 | 6218 | 5201 | 4395 | 529.043 | 543.696 | 695.44 | 944.59 | 945.341 | 919.699 | 1028.754 | 826.046 | 699.593 | 709.266 | 593.203 | 501.329 | 0 | 0 | 78342 | 78342 | 8936 | 2020 | solar PV | TRUE
60403 | N | . | Currin Solar, LLC | Cypress Creek Renewables | 61060 | NC | SAT | SERC |  | 22 | 2 | NAICS-22 Non-Cogen | PV | SUN | SUN | DUK | A |  | 0 | 0 | 0 | 0 | 0 | 0 | 0 | 0 | 0 | 0 | 0 | 0 | 0 | 0 | 0 | 0 | 0 | 0 | 0 | 0 | 0 | 0 | 0 | 0 | 0 | 0 | 0 | 0 | 0 | 0 | 0 | 0 | 0 | 0 | 0 | 0 | 4217 | 4334 | 5544 | 7530 | 7536 | 7331 | 8201 | 6585 | 5577 | 5654 | 4729 | 3996 | 4217 | 4334 | 5544 | 7530 | 7536 | 7331 | 8201 | 6585 | 5577 | 5654 | 4729 | 3996 | 481.029 | 494.352 | 632.325 | 858.862 | 859.545 | 836.231 | 935.387 | 751.077 | 636.101 | 644.895 | 539.366 | 455.83 | 0 | 0 | 71234 | 71234 | 8125 | 2020 | solar PV | TRUE
60404 | N | . | Pisgah Mountain Wind | Pisgah Mountain, LLC | 60207 | ME | NEW | NPCC |  | 22 | 2 | NAICS-22 Non-Cogen | WT | WND | WND | ISNE | A |  | 0 | 0 | 0 | 0 | 0 | 0 | 0 | 0 | 0 | 0 | 0 | 0 | 0 | 0 | 0 | 0 | 0 | 0 | 0 | 0 | 0 | 0 | 0 | 0 | 0 | 0 | 0 | 0 | 0 | 0 | 0 | 0 | 0 | 0 | 0 | 0 | 19823 | 23338 | 29349 | 29218 | 26441 | 13739 | 10230 | 15131 | 21356 | 21889 | 27621 | 26770 | 19823 | 23338 | 29349 | 29218 | 26441 | 13739 | 10230 | 15131 | 21356 | 21889 | 27621 | 26770 | 2261.127 | 2661.974 | 3347.617 | 3332.683 | 3015.953 | 1567.174 | 1166.832 | 1725.939 | 2435.944 | 2496.712 | 3150.589 | 3053.456 | 0 | 0 | 264905 | 264905 | 30216 | 2020 | onshore wind | TRUE
60405 | N | . | Chaves Solar, LLC | Chaves Solar LLC | 60208 | NM | MTN | MRO |  | 22 | 2 | NAICS-22 Non-Cogen | PV | SUN | SUN | SWPP | M |  | 0 | 0 | 0 | 0 | 0 | 0 | 0 | 0 | 0 | 0 | 0 | 0 | 0 | 0 | 0 | 0 | 0 | 0 | 0 | 0 | 0 | 0 | 0 | 0 | 0 | 0 | 0 | 0 | 0 | 0 | 0 | 0 | 0 | 0 | 0 | 0 | 92650 | 94596 | 108974 | 148820 | 171824 | 173692 | 163277 | 152861 | 133933 | 121905 | 101592 | 91992 | 92650 | 94596 | 108974 | 148820 | 171824 | 173692 | 163277 | 152861 | 133933 | 121905 | 101592 | 91992 | 10568 | 10790 | 12430 | 16975 | 19599 | 19812 | 18624 | 17436 | 15277 | 13905 | 11588 | 10493 | 0 | 0 | 1556116 | 1556116 | 177497 | 2020 | solar PV | TRUE
60406 | N | . | Roswell Solar, LLC | Roswell Solar, LLC | 60209 | NM | MTN | MRO |  | 22 | 2 | NAICS-22 Non-Cogen | PV | SUN | SUN | SWPP | M |  | 0 | 0 | 0 | 0 | 0 | 0 | 0 | 0 | 0 | 0 | 0 | 0 | 0 | 0 | 0 | 0 | 0 | 0 | 0 | 0 | 0 | 0 | 0 | 0 | 0 | 0 | 0 | 0 | 0 | 0 | 0 | 0 | 0 | 0 | 0 | 0 | 93263 | 95569 | 109684 | 148750 | 171561 | 171447 | 161813 | 150003 | 130058 | 119687 | 98208 | 85443 | 93263 | 95569 | 109684 | 148750 | 171561 | 171447 | 161813 | 150003 | 130058 | 119687 | 98208 | 85443 | 10638 | 10901 | 12511 | 16967 | 19569 | 19556 | 18457 | 17110 | 14835 | 13652 | 11202 | 9746 | 0 | 0 | 1535486 | 1535486 | 175144 | 2020 | solar PV | TRUE
60408 | N | . | Nash 97 Solar, LLC | Cypress Creek Renewables | 61060 | NC | SAT | SERC |  | 22 | 2 | NAICS-22 Non-Cogen | PV | SUN | SUN | DUK | A |  | 0 | 0 | 0 | 0 | 0 | 0 | 0 | 0 | 0 | 0 | 0 | 0 | 0 | 0 | 0 | 0 | 0 | 0 | 0 | 0 | 0 | 0 | 0 | 0 | 0 | 0 | 0 | 0 | 0 | 0 | 0 | 0 | 0 | 0 | 0 | 0 | 4717 | 4848 | 6201 | 8422 | 8429 | 8200 | 9172 | 7365 | 6238 | 6324 | 5289 | 4470 | 4717 | 4848 | 6201 | 8422 | 8429 | 8200 | 9172 | 7365 | 6238 | 6324 | 5289 | 4470 | 538.042 | 552.944 | 707.27 | 960.657 | 961.421 | 935.343 | 1046.252 | 840.097 | 711.493 | 721.33 | 603.294 | 509.857 | 0 | 0 | 79675 | 79675 | 9088 | 2020 | solar PV | TRUE
60409 | N | . | South Winston Farm, LLC | Cypress Creek Renewables | 61060 | NC | SAT | SERC |  | 22 | 2 | NAICS-22 Non-Cogen | PV | SUN | SUN | DUK | A |  | 0 | 0 | 0 | 0 | 0 | 0 | 0 | 0 | 0 | 0 | 0 | 0 | 0 | 0 | 0 | 0 | 0 | 0 | 0 | 0 | 0 | 0 | 0 | 0 | 0 | 0 | 0 | 0 | 0 | 0 | 0 | 0 | 0 | 0 | 0 | 0 | 4552 | 4679 | 5984 | 8128 | 8135 | 7914 | 8853 | 7108 | 6020 | 6103 | 5105 | 4314 | 4552 | 4679 | 5984 | 8128 | 8135 | 7914 | 8853 | 7108 | 6020 | 6103 | 5105 | 4314 | 519.272 | 533.657 | 682.599 | 927.149 | 927.886 | 902.718 | 1009.758 | 810.794 | 686.676 | 696.169 | 582.25 | 492.072 | 0 | 0 | 76895 | 76895 | 8771 | 2020 | solar PV | TRUE
60410 | N | . | Sullivan Solar, LLC | Cypress Creek Renewables | 61060 | IN | ENC | RFC |  | 22 | 2 | NAICS-22 Non-Cogen | PV | SUN | SUN | PJM | A |  | 0 | 0 | 0 | 0 | 0 | 0 | 0 | 0 | 0 | 0 | 0 | 0 | 0 | 0 | 0 | 0 | 0 | 0 | 0 | 0 | 0 | 0 | 0 | 0 | 0 | 0 | 0 | 0 | 0 | 0 | 0 | 0 | 0 | 0 | 0 | 0 | 2696 | 4003 | 5887 | 7226 | 8518 | 10473 | 10061 | 9459 | 7402 | 5848 | 3975 | 2890 | 2696 | 4003 | 5887 | 7226 | 8518 | 10473 | 10061 | 9459 | 7402 | 5848 | 3975 | 2890 | 307.475 | 456.613 | 671.522 | 824.215 | 971.62 | 1194.572 | 1147.644 | 1078.896 | 844.346 | 667.033 | 453.369 | 329.695 | 0 | 0 | 78438 | 78438 | 8947 | 2020 | solar PV | TRUE
60411 | N | . | Coventry Photovoltaic, LLC | Coventry Photovoltaic, LLC | 60801 | VT | NEW | NPCC |  | 22 | 2 | NAICS-22 Non-Cogen | PV | SUN | SUN | ISNE | A |  | 0 | 0 | 0 | 0 | 0 | 0 | 0 | 0 | 0 | 0 | 0 | 0 | 0 | 0 | 0 | 0 | 0 | 0 | 0 | 0 | 0 | 0 | 0 | 0 | 0 | 0 | 0 | 0 | 0 | 0 | 0 | 0 | 0 | 0 | 0 | 0 | 462 | 823 | 2241 | 2543 | 3551 | 3291 | 3391 | 2996 | 2366 | 1657 | 992 | 410 | 462 | 823 | 2241 | 2543 | 3551 | 3291 | 3391 | 2996 | 2366 | 1657 | 992 | 410 | 52.701 | 93.849 | 255.654 | 290.09 | 405.037 | 375.352 | 386.772 | 341.788 | 269.908 | 188.962 | 113.159 | 46.728 | 0 | 0 | 24723 | 24723 | 2820 | 2020 | solar PV | TRUE
60412 | N | . | Munro Valley Solar | Ecos Energy LLC | 58135 | CA | PACC | WECC |  | 22 | 2 | NAICS-22 Non-Cogen | PV | SUN | SUN | CISO | A |  | 0 | 0 | 0 | 0 | 0 | 0 | 0 | 0 | 0 | 0 | 0 | 0 | 0 | 0 | 0 | 0 | 0 | 0 | 0 | 0 | 0 | 0 | 0 | 0 | 0 | 0 | 0 | 0 | 0 | 0 | 0 | 0 | 0 | 0 | 0 | 0 | 4716 | 6393 | 6256 | 7884 | 10318 | 10275 | 11606 | 9615 | 7550 | 6978 | 5517 | 4368 | 4716 | 6393 | 6256 | 7884 | 10318 | 10275 | 11606 | 9615 | 7550 | 6978 | 5517 | 4368 | 537.927 | 729.189 | 713.556 | 899.281 | 1176.933 | 1171.991 | 1323.783 | 1096.718 | 861.14 | 795.975 | 629.277 | 498.23 | 0 | 0 | 91476 | 91476 | 10434 | 2020 | solar PV | TRUE
60413 | N | . | Bonnybrooke PV | Apple, Inc | 57369 | AZ | MTN | WECC |  | 22 | 2 | NAICS-22 Non-Cogen | PV | SUN | SUN | SRP | A |  | 0 | 0 | 0 | 0 | 0 | 0 | 0 | 0 | 0 | 0 | 0 | 0 | 0 | 0 | 0 | 0 | 0 | 0 | 0 | 0 | 0 | 0 | 0 | 0 | 0 | 0 | 0 | 0 | 0 | 0 | 0 | 0 | 0 | 0 | 0 | 0 | 71903 | 83035 | 93689 | 125239 | 135658 | 129608 | 129873 | 119400 | 107881 | 101703 | 72632 | 64474 | 71903 | 83035 | 93689 | 125239 | 135658 | 129608 | 129873 | 119400 | 107881 | 101703 | 72632 | 64474 | 8201.562 | 9471.309 | 10686.541 | 14285.281 | 15473.686 | 14783.567 | 14813.865 | 13619.294 | 12305.368 | 11600.63 | 8284.741 | 7354.156 | 0 | 0 | 1235095 | 1235095 | 140880 | 2020 | solar PV | TRUE
60414 | N | . | Bethel Wind Farm LLC | Southern Power Co | 17650 | TX | WSC | MRO |  | 22 | 2 | NAICS-22 Non-Cogen | WT | WND | WND | SWPP | M |  | 0 | 0 | 0 | 0 | 0 | 0 | 0 | 0 | 0 | 0 | 0 | 0 | 0 | 0 | 0 | 0 | 0 | 0 | 0 | 0 | 0 | 0 | 0 | 0 | 0 | 0 | 0 | 0 | 0 | 0 | 0 | 0 | 0 | 0 | 0 | 0 | 961661 | 875245 | 948300 | 916835 | 873859 | 1128252 | 675226 | 825851 | 724785 | 928609 | 990233 | 895759 | 961661 | 875245 | 948300 | 916835 | 873859 | 1128252 | 675226 | 825851 | 724785 | 928609 | 990233 | 895759 | 109691 | 99834 | 108167 | 104578 | 99676 | 128693 | 77019 | 94200 | 82672 | 105921 | 112950 | 102174 | 0 | 0 | 10744615 | 10744615 | 1225575 | 2020 | onshore wind | TRUE
60415 | N | . | Hardison Farm Solar, LLC | Cypress Creek Renewables | 61060 | NC | SAT | SERC |  | 22 | 2 | NAICS-22 Non-Cogen | PV | SUN | SUN | PJM | A |  | 0 | 0 | 0 | 0 | 0 | 0 | 0 | 0 | 0 | 0 | 0 | 0 | 0 | 0 | 0 | 0 | 0 | 0 | 0 | 0 | 0 | 0 | 0 | 0 | 0 | 0 | 0 | 0 | 0 | 0 | 0 | 0 | 0 | 0 | 0 | 0 | 4739 | 4871 | 6230 | 8462 | 8469 | 8239 | 9216 | 7400 | 6267 | 6354 | 5314 | 4491 | 4739 | 4871 | 6230 | 8462 | 8469 | 8239 | 9216 | 7400 | 6267 | 6354 | 5314 | 4491 | 540.587 | 555.56 | 710.616 | 965.203 | 965.97 | 939.769 | 1051.203 | 844.072 | 714.86 | 724.743 | 606.148 | 512.269 | 0 | 0 | 80052 | 80052 | 9131 | 2020 | solar PV | TRUE
60416 | N | . | Maxton Solar, LLC | Cypress Creek Renewables | 61060 | NC | SAT | SERC |  | 22 | 2 | NAICS-22 Non-Cogen | PV | SUN | SUN | DUK | A |  | 0 | 0 | 0 | 0 | 0 | 0 | 0 | 0 | 0 | 0 | 0 | 0 | 0 | 0 | 0 | 0 | 0 | 0 | 0 | 0 | 0 | 0 | 0 | 0 | 0 | 0 | 0 | 0 | 0 | 0 | 0 | 0 | 0 | 0 | 0 | 0 | 4467 | 4591 | 5872 | 7975 | 7982 | 7765 | 8686 | 6975 | 5907 | 5989 | 5009 | 4233 | 4467 | 4591 | 5872 | 7975 | 7982 | 7765 | 8686 | 6975 | 5907 | 5989 | 5009 | 4233 | 509.505 | 523.617 | 669.758 | 909.707 | 910.43 | 885.736 | 990.762 | 795.541 | 673.758 | 683.073 | 571.297 | 482.816 | 0 | 0 | 75451 | 75451 | 8606 | 2020 | solar PV | TRUE
60417 | N | . | Modlin Solar Farm | Cypress Creek Renewables | 61060 | NC | SAT | SERC |  | 22 | 2 | NAICS-22 Non-Cogen | PV | SUN | SUN | PJM | A |  | 0 | 0 | 0 | 0 | 0 | 0 | 0 | 0 | 0 | 0 | 0 | 0 | 0 | 0 | 0 | 0 | 0 | 0 | 0 | 0 | 0 | 0 | 0 | 0 | 0 | 0 | 0 | 0 | 0 | 0 | 0 | 0 | 0 | 0 | 0 | 0 | 4898 | 5033 | 6438 | 8745 | 8752 | 8514 | 9524 | 7647 | 6477 | 6566 | 5492 | 4641 | 4898 | 5033 | 6438 | 8745 | 8752 | 8514 | 9524 | 7647 | 6477 | 6566 | 5492 | 4641 | 558.644 | 574.117 | 734.353 | 997.443 | 998.236 | 971.16 | 1086.316 | 872.267 | 738.738 | 748.951 | 626.395 | 529.38 | 0 | 0 | 82727 | 82727 | 9436 | 2020 | solar PV | TRUE
60418 | N | . | Calligan Creek Hydroelectric Project | PUD 1 of Snohomish County | 17470 | WA | PACC | WECC |  | 22 | 1 | Electric Utility | HY | WAT | HYC | PSEI | A |  | 0 | 0 | 0 | 0 | 0 | 0 | 0 | 0 | 0 | 0 | 0 | 0 | 0 | 0 | 0 | 0 | 0 | 0 | 0 | 0 | 0 | 0 | 0 | 0 | 0 | 0 | 0 | 0 | 0 | 0 | 0 | 0 | 0 | 0 | 0 | 0 | 14031 | 15570 | 12026 | 10574 | 19095 | 19378 | 17969 | 13772 | 9941 | 10168 | 12890 | 13473 | 14031 | 15570 | 12026 | 10574 | 19095 | 19378 | 17969 | 13772 | 9941 | 10168 | 12890 | 13473 | 1600.377 | 1776.031 | 1371.786 | 1206.167 | 2178.025 | 2210.296 | 2049.637 | 1570.861 | 1133.883 | 1159.771 | 1470.341 | 1536.825 | 0 | 0 | 168887 | 168887 | 19264 | 2020 | hydro | TRUE
60419 | N | . | Don A Campbell 2 Geothermal | ORNI 37 LLC | 60227 | NV | MTN | WECC |  | 22 | 2 | NAICS-22 Non-Cogen | BT | GEO | GEO | NEVP | A |  | 0 | 0 | 0 | 0 | 0 | 0 | 0 | 0 | 0 | 0 | 0 | 0 | 0 | 0 | 0 | 0 | 0 | 0 | 0 | 0 | 0 | 0 | 0 | 0 | 0 | 0 | 0 | 0 | 0 | 0 | 0 | 0 | 0 | 0 | 0 | 0 | 89356 | 95124 | 99349 | 93894 | 89671 | 82543 | 77957 | 75843 | 81863 | 90876 | 96953 | 101608 | 89356 | 95124 | 99349 | 93894 | 89671 | 82543 | 77957 | 75843 | 81863 | 90876 | 96953 | 101608 | 10192.286 | 10850.284 | 11332.12 | 10709.883 | 10228.198 | 9415.207 | 8892.09 | 8650.982 | 9337.636 | 10365.649 | 11058.88 | 11589.785 | 0 | 0 | 1075037 | 1075037 | 122623 | 2020 | geothermal | TRUE
60421 | N | . | Veyo Heat Recovery Project | Utah Associated Mun Power Sys | 40575 | UT | MTN | WECC |  | 22 | 1 | Electric Utility | ST | WH | OTH | PACE | A |  | 0 | 0 | 0 | 0 | 0 | 0 | 0 | 0 | 0 | 0 | 0 | 0 | 0 | 0 | 0 | 0 | 0 | 0 | 0 | 0 | 0 | 0 | 0 | 0 | 0 | 0 | 0 | 0 | 0 | 0 | 0 | 0 | 0 | 0 | 0 | 0 | 42090 | 45696 | 44460 | 41587 | 30334 | 25996 | 35926 | 36326 | 33353 | 43020 | 39816 | 47847 | 42090 | 45696 | 44460 | 41587 | 30334 | 25996 | 35926 | 36326 | 33353 | 43020 | 39816 | 47847 | 4800.907 | 5212.235 | 5071.235 | 4743.6 | 3459.99 | 2965.208 | 4097.832 | 4143.442 | 3804.427 | 4906.981 | 4541.521 | 5457.622 | 0 | 0 | 466451 | 466451 | 53205 | 2020 | other | TRUE
60422 | N | . | Morgan's Corner | Virginia Electric & Power Co | 19876 | NC | SAT | SERC |  | 22 | 1 | Electric Utility | PV | SUN | SUN | PJM | A |  | 0 | 0 | 0 | 0 | 0 | 0 | 0 | 0 | 0 | 0 | 0 | 0 | 0 | 0 | 0 | 0 | 0 | 0 | 0 | 0 | 0 | 0 | 0 | 0 | 0 | 0 | 0 | 0 | 0 | 0 | 0 | 0 | 0 | 0 | 0 | 0 | 15939 | 16380 | 20952 | 28458 | 28481 | 27708 | 30994 | 24886 | 21077 | 21368 | 17872 | 15104 | 15939 | 16380 | 20952 | 28458 | 28481 | 27708 | 30994 | 24886 | 21077 | 21368 | 17872 | 15104 | 1818.019 | 1868.376 | 2389.837 | 3246.024 | 3248.605 | 3160.489 | 3535.247 | 2838.656 | 2404.109 | 2437.346 | 2038.506 | 1722.786 | 0 | 0 | 269219 | 269219 | 30708 | 2020 | solar PV | TRUE
60423 | N | . | Fairhaven C CSG | Goldman Sachs Renewable Power Group | 61944 | MA | NEW | NPCC |  | 22 | 2 | NAICS-22 Non-Cogen | PV | SUN | SUN | ISNE | A |  | 0 | 0 | 0 | 0 | 0 | 0 | 0 | 0 | 0 | 0 | 0 | 0 | 0 | 0 | 0 | 0 | 0 | 0 | 0 | 0 | 0 | 0 | 0 | 0 | 0 | 0 | 0 | 0 | 0 | 0 | 0 | 0 | 0 | 0 | 0 | 0 | 1252 | 1640 | 2496 | 2393 | 3374 | 3187 | 3139 | 2967 | 2576 | 1873 | 1340 | 1019 | 1252 | 1640 | 2496 | 2393 | 3374 | 3187 | 3139 | 2967 | 2576 | 1873 | 1340 | 1019 | 142.837 | 187.093 | 284.678 | 272.95 | 384.808 | 363.565 | 358.033 | 338.45 | 293.861 | 213.647 | 152.795 | 116.283 | 0 | 0 | 27256 | 27256 | 3109 | 2020 | solar PV | TRUE
60424 | N | . | West Bridgewater AB CSG | Goldman Sachs Renewable Power Group | 61944 | MA | NEW | NPCC |  | 22 | 2 | NAICS-22 Non-Cogen | PV | SUN | SUN | ISNE | A |  | 0 | 0 | 0 | 0 | 0 | 0 | 0 | 0 | 0 | 0 | 0 | 0 | 0 | 0 | 0 | 0 | 0 | 0 | 0 | 0 | 0 | 0 | 0 | 0 | 0 | 0 | 0 | 0 | 0 | 0 | 0 | 0 | 0 | 0 | 0 | 0 | 1103 | 1445 | 2198 | 2107 | 2971 | 2807 | 2764 | 2613 | 2269 | 1650 | 1180 | 898 | 1103 | 1445 | 2198 | 2107 | 2971 | 2807 | 2764 | 2613 | 2269 | 1650 | 1180 | 898 | 125.794 | 164.767 | 250.707 | 240.379 | 338.888 | 320.18 | 315.308 | 298.062 | 258.795 | 188.152 | 134.561 | 102.407 | 0 | 0 | 24005 | 24005 | 2738 | 2020 | solar PV | TRUE
60425 | N | . | Skidmore College | Terraform Arcadia | 63249 | NY | MAT | NPCC |  | 22 | 2 | NAICS-22 Non-Cogen | PV | SUN | SUN | NYIS | A |  | 0 | 0 | 0 | 0 | 0 | 0 | 0 | 0 | 0 | 0 | 0 | 0 | 0 | 0 | 0 | 0 | 0 | 0 | 0 | 0 | 0 | 0 | 0 | 0 | 0 | 0 | 0 | 0 | 0 | 0 | 0 | 0 | 0 | 0 | 0 | 0 | 1264 | 1411 | 2040 | 2046 | 2687 | 2701 | 2569 | 2181 | 2145 | 1523 | 1402 | 949 | 1264 | 1411 | 2040 | 2046 | 2687 | 2701 | 2569 | 2181 | 2145 | 1523 | 1402 | 949 | 144.164 | 160.954 | 232.725 | 233.361 | 306.448 | 308.068 | 292.999 | 248.777 | 244.655 | 173.694 | 159.956 | 108.199 | 0 | 0 | 22918 | 22918 | 2614 | 2020 | solar PV | TRUE
60426 | N | . | RCWD PV Project | Goldman Sachs Renewable Power Group | 61944 | CA | PACC | WECC |  | 22 | 2 | NAICS-22 Non-Cogen | PV | SUN | SUN | CISO | A |  | 0 | 0 | 0 | 0 | 0 | 0 | 0 | 0 | 0 | 0 | 0 | 0 | 0 | 0 | 0 | 0 | 0 | 0 | 0 | 0 | 0 | 0 | 0 | 0 | 0 | 0 | 0 | 0 | 0 | 0 | 0 | 0 | 0 | 0 | 0 | 0 | 4335 | 5876 | 5750 | 7246 | 9484 | 9444 | 10667 | 8837 | 6939 | 6414 | 5071 | 4015 | 4335 | 5876 | 5750 | 7246 | 9484 | 9444 | 10667 | 8837 | 6939 | 6414 | 5071 | 4015 | 494.416 | 670.205 | 655.836 | 826.539 | 1081.732 | 1077.189 | 1216.703 | 1008.005 | 791.483 | 731.589 | 578.375 | 457.928 | 0 | 0 | 84078 | 84078 | 9590 | 2020 | solar PV | TRUE
60427 | N | . | CoServ Community Solar Station | CoServ Electric | 60228 | TX | WSC | TRE |  | 22 | 2 | NAICS-22 Non-Cogen | PV | SUN | SUN | ERCO | A |  | 0 | 0 | 0 | 0 | 0 | 0 | 0 | 0 | 0 | 0 | 0 | 0 | 0 | 0 | 0 | 0 | 0 | 0 | 0 | 0 | 0 | 0 | 0 | 0 | 0 | 0 | 0 | 0 | 0 | 0 | 0 | 0 | 0 | 0 | 0 | 0 | 1586 | 1877 | 1981 | 2557 | 3340 | 3607 | 3851 | 3426 | 2727 | 2262 | 1863 | 1713 | 1586 | 1877 | 1981 | 2557 | 3340 | 3607 | 3851 | 3426 | 2727 | 2262 | 1863 | 1713 | 180.883 | 214.124 | 225.94 | 291.615 | 380.976 | 411.379 | 439.312 | 390.789 | 311.04 | 258.014 | 212.488 | 195.44 | 0 | 0 | 30790 | 30790 | 3512 | 2020 | solar PV | TRUE
60428 | N | . | CA Dept of Public Health at Richmond | California PV Energy LLC | 58540 | CA | PACC | WECC |  | 22 | 2 | NAICS-22 Non-Cogen | PV | SUN | SUN | CISO | A |  | 0 | 0 | 0 | 0 | 0 | 0 | 0 | 0 | 0 | 0 | 0 | 0 | 0 | 0 | 0 | 0 | 0 | 0 | 0 | 0 | 0 | 0 | 0 | 0 | 0 | 0 | 0 | 0 | 0 | 0 | 0 | 0 | 0 | 0 | 0 | 0 | 1556 | 2109 | 2064 | 2602 | 3405 | 3390 | 3830 | 3173 | 2491 | 2303 | 1820 | 1441 | 1556 | 2109 | 2064 | 2602 | 3405 | 3390 | 3830 | 3173 | 2491 | 2303 | 1820 | 1441 | 177.506 | 240.617 | 235.458 | 296.744 | 388.363 | 386.732 | 436.82 | 361.894 | 284.158 | 262.655 | 207.648 | 164.405 | 0 | 0 | 30184 | 30184 | 3443 | 2020 | solar PV | TRUE
60429 | N | . | Tides Lane Farm | Tides Lane Solar LLC | 64062 | NC | SAT | SERC |  | 22 | 2 | NAICS-22 Non-Cogen | PV | SUN | SUN | CPLE | A |  | 0 | 0 | 0 | 0 | 0 | 0 | 0 | 0 | 0 | 0 | 0 | 0 | 0 | 0 | 0 | 0 | 0 | 0 | 0 | 0 | 0 | 0 | 0 | 0 | 0 | 0 | 0 | 0 | 0 | 0 | 0 | 0 | 0 | 0 | 0 | 0 | 3621 | 3721 | 4760 | 6465 | 6470 | 6294 | 7041 | 5654 | 4788 | 4854 | 4060 | 3431 | 3621 | 3721 | 4760 | 6465 | 6470 | 6294 | 7041 | 5654 | 4788 | 4854 | 4060 | 3431 | 413.004 | 424.443 | 542.904 | 737.406 | 737.992 | 717.975 | 803.109 | 644.863 | 546.146 | 553.697 | 463.092 | 391.369 | 0 | 0 | 61159 | 61159 | 6976 | 2020 | solar PV | TRUE
60431 | N | . | Tompkins Cortland Community College | SEC LHNY Solar One, LLC | 60231 | NY | MAT | NPCC |  | 22 | 2 | NAICS-22 Non-Cogen | PV | SUN | SUN | NYIS | A |  | 0 | 0 | 0 | 0 | 0 | 0 | 0 | 0 | 0 | 0 | 0 | 0 | 0 | 0 | 0 | 0 | 0 | 0 | 0 | 0 | 0 | 0 | 0 | 0 | 0 | 0 | 0 | 0 | 0 | 0 | 0 | 0 | 0 | 0 | 0 | 0 | 1339 | 1495 | 2161 | 2167 | 2846 | 2861 | 2721 | 2310 | 2272 | 1613 | 1485 | 1005 | 1339 | 1495 | 2161 | 2167 | 2846 | 2861 | 2721 | 2310 | 2272 | 1613 | 1485 | 1005 | 152.714 | 170.498 | 246.524 | 247.198 | 324.619 | 326.335 | 310.373 | 263.528 | 259.162 | 183.993 | 169.441 | 114.615 | 0 | 0 | 24275 | 24275 | 2769 | 2020 | solar PV | TRUE
60432 | N | . | Three Peaks Power | Three Peaks Power LLC | 60245 | UT | MTN | WECC |  | 22 | 2 | NAICS-22 Non-Cogen | PV | SUN | SUN | PACE | M |  | 0 | 0 | 0 | 0 | 0 | 0 | 0 | 0 | 0 | 0 | 0 | 0 | 0 | 0 | 0 | 0 | 0 | 0 | 0 | 0 | 0 | 0 | 0 | 0 | 0 | 0 | 0 | 0 | 0 | 0 | 0 | 0 | 0 | 0 | 0 | 0 | 102022 | 141350 | 143533 | 190340 | 228617 | 215791 | 217948 | 214371 | 184861 | 168002 | 10854 | 92246 | 102022 | 141350 | 143533 | 190340 | 228617 | 215791 | 217948 | 214371 | 184861 | 168002 | 10854 | 92246 | 11637 | 16123 | 16372 | 21711 | 26077 | 24614 | 24860 | 24452 | 21086 | 19163 | 1238 | 10522 | 0 | 0 | 1909935 | 1909935 | 217855 | 2020 | solar PV | TRUE
60435 | N | . | Crane Solar Facility | Duke Energy Indiana, LLC | 15470 | IN | ENC | RFC |  | 22 | 1 | Electric Utility | PV | SUN | SUN | MISO | A |  | 0 | 0 | 0 | 0 | 0 | 0 | 0 | 0 | 0 | 0 | 0 | 0 | 0 | 0 | 0 | 0 | 0 | 0 | 0 | 0 | 0 | 0 | 0 | 0 | 0 | 0 | 0 | 0 | 0 | 0 | 0 | 0 | 0 | 0 | 0 | 0 | 8240 | 12237 | 17997 | 22089 | 26039 | 32014 | 30757 | 28914 | 22628 | 17876 | 12150 | 8836 | 8240 | 12237 | 17997 | 22089 | 26039 | 32014 | 30757 | 28914 | 22628 | 17876 | 12150 | 8836 | 939.917 | 1395.817 | 2052.768 | 2519.535 | 2970.136 | 3651.675 | 3508.222 | 3298.068 | 2581.073 | 2039.048 | 1385.9 | 1007.841 | 0 | 0 | 239777 | 239777 | 27350 | 2020 | solar PV | TRUE
60436 | N | . | East Pecos Solar | Southern Power Co | 17650 | TX | WSC | TRE |  | 22 | 2 | NAICS-22 Non-Cogen | PV | SUN | SUN | ERCO | M |  | 0 | 0 | 0 | 0 | 0 | 0 | 0 | 0 | 0 | 0 | 0 | 0 | 0 | 0 | 0 | 0 | 0 | 0 | 0 | 0 | 0 | 0 | 0 | 0 | 0 | 0 | 0 | 0 | 0 | 0 | 0 | 0 | 0 | 0 | 0 | 0 | 140544 | 148864 | 182862 | 240347 | 273101 | 276117 | 305092 | 284480 | 218333 | 213976 | 169177 | 153624 | 140544 | 148864 | 182862 | 240347 | 273101 | 276117 | 305092 | 284480 | 218333 | 213976 | 169177 | 153624 | 16031 | 16980 | 20858 | 27415 | 31151 | 31495 | 34800 | 32449 | 24904 | 24407 | 19297 | 17523 | 0 | 0 | 2606517 | 2606517 | 297310 | 2020 | solar PV | TRUE
60437 | N | . | Bernards Solar | NJR Clean Energy Ventures Corporation | 56990 | NJ | MAT | RFC |  | 22 | 2 | NAICS-22 Non-Cogen | PV | SUN | SUN | PJM | A |  | 0 | 0 | 0 | 0 | 0 | 0 | 0 | 0 | 0 | 0 | 0 | 0 | 0 | 0 | 0 | 0 | 0 | 0 | 0 | 0 | 0 | 0 | 0 | 0 | 0 | 0 | 0 | 0 | 0 | 0 | 0 | 0 | 0 | 0 | 0 | 0 | 2052 | 2306 | 3302 | 3434 | 4494 | 4718 | 4443 | 3839 | 3527 | 2547 | 2337 | 1619 | 2052 | 2306 | 3302 | 3434 | 4494 | 4718 | 4443 | 3839 | 3527 | 2547 | 2337 | 1619 | 234.078 | 262.988 | 376.66 | 391.685 | 512.609 | 538.1 | 506.807 | 437.899 | 402.357 | 290.551 | 266.615 | 184.651 | 0 | 0 | 38618 | 38618 | 4405 | 2020 | solar PV | TRUE
60438 | N | . | Whitakers Farm (Fisher Rd) | Whitakers Farm, LLC | 60237 | NC | SAT | SERC |  | 22 | 2 | NAICS-22 Non-Cogen | PV | SUN | SUN | PJM | A |  | 0 | 0 | 0 | 0 | 0 | 0 | 0 | 0 | 0 | 0 | 0 | 0 | 0 | 0 | 0 | 0 | 0 | 0 | 0 | 0 | 0 | 0 | 0 | 0 | 0 | 0 | 0 | 0 | 0 | 0 | 0 | 0 | 0 | 0 | 0 | 0 | 3002 | 3085 | 3946 | 5359 | 5364 | 5218 | 5837 | 4687 | 3969 | 4024 | 3366 | 2844 | 3002 | 3085 | 3946 | 5359 | 5364 | 5218 | 5837 | 4687 | 3969 | 4024 | 3366 | 2844 | 342.372 | 351.857 | 450.06 | 611.299 | 611.785 | 595.19 | 665.766 | 534.582 | 452.747 | 459.007 | 383.896 | 324.439 | 0 | 0 | 50701 | 50701 | 5783 | 2020 | solar PV | TRUE
60440 | N | . | McGrigor Farm Solar | Carolina Solar Energy LLC | 58508 | NC | SAT | SERC |  | 22 | 2 | NAICS-22 Non-Cogen | PV | SUN | SUN | CPLE | A |  | 0 | 0 | 0 | 0 | 0 | 0 | 0 | 0 | 0 | 0 | 0 | 0 | 0 | 0 | 0 | 0 | 0 | 0 | 0 | 0 | 0 | 0 | 0 | 0 | 0 | 0 | 0 | 0 | 0 | 0 | 0 | 0 | 0 | 0 | 0 | 0 | 5334 | 5481 | 7011 | 9523 | 9531 | 9272 | 10372 | 8328 | 7053 | 7151 | 5980 | 5054 | 5334 | 5481 | 7011 | 9523 | 9531 | 9272 | 10372 | 8328 | 7053 | 7151 | 5980 | 5054 | 608.375 | 625.226 | 799.725 | 1086.236 | 1087.1 | 1057.613 | 1183.021 | 949.916 | 804.501 | 815.624 | 682.157 | 576.506 | 0 | 0 | 90090 | 90090 | 10276 | 2020 | solar PV | TRUE
60441 | N | . | Salem Smart Power Center | Portland General Electric Co | 15248 | OR | PACC | WECC |  | 22 | 1 | Electric Utility | BA | MWH | OTH | PGE | M | megawatthours | 42 | 41 | 41 | 40 | 26 | 38 | 39 | 37 | 35 | 33 | 30 | 31 | 42 | 41 | 41 | 40 | 26 | 38 | 39 | 37 | 35 | 33 | 30 | 31 | 0 | 0 | 0 | 0 | 0 | 0 | 0 | 0 | 0 | 0 | 0 | 0 | 0 | 0 | 0 | 0 | 0 | 0 | 0 | 0 | 0 | 0 | 0 | 0 | 0 | 0 | 0 | 0 | 0 | 0 | 0 | 0 | 0 | 0 | 0 | 0 | -39 | -38 | -37 | -35 | -24 | -34 | -34 | -32 | -29 | -28 | -27 | -28 | 433 | 433 | 0 | 0 | -385 | 2020 | other | TRUE
60442 | N | . | Carver MA 1 Community Solar | Navisun LLC | 62836 | MA | NEW | NPCC |  | 22 | 2 | NAICS-22 Non-Cogen | PV | SUN | SUN | ISNE | A |  | 0 | 0 | 0 | 0 | 0 | 0 | 0 | 0 | 0 | 0 | 0 | 0 | 0 | 0 | 0 | 0 | 0 | 0 | 0 | 0 | 0 | 0 | 0 | 0 | 0 | 0 | 0 | 0 | 0 | 0 | 0 | 0 | 0 | 0 | 0 | 0 | 1238 | 1622 | 2468 | 2366 | 3336 | 3151 | 3104 | 2934 | 2547 | 1852 | 1324 | 1008 | 1238 | 1622 | 2468 | 2366 | 3336 | 3151 | 3104 | 2934 | 2547 | 1852 | 1324 | 1008 | 141.229 | 184.987 | 281.473 | 269.878 | 380.476 | 359.472 | 354.002 | 334.639 | 290.553 | 211.242 | 151.075 | 114.974 | 0 | 0 | 26950 | 26950 | 3074 | 2020 | solar PV | TRUE
60443 | N | . | Wareham MA 1 Community Solar | Navisun LLC | 62836 | MA | NEW | NPCC |  | 22 | 2 | NAICS-22 Non-Cogen | PV | SUN | SUN | ISNE | A |  | 0 | 0 | 0 | 0 | 0 | 0 | 0 | 0 | 0 | 0 | 0 | 0 | 0 | 0 | 0 | 0 | 0 | 0 | 0 | 0 | 0 | 0 | 0 | 0 | 0 | 0 | 0 | 0 | 0 | 0 | 0 | 0 | 0 | 0 | 0 | 0 | 1128 | 1477 | 2248 | 2155 | 3038 | 2871 | 2827 | 2672 | 2320 | 1687 | 1206 | 918 | 1128 | 1477 | 2248 | 2155 | 3038 | 2871 | 2827 | 2672 | 2320 | 1687 | 1206 | 918 | 128.641 | 168.498 | 256.384 | 245.822 | 346.562 | 327.431 | 322.448 | 304.811 | 264.655 | 192.413 | 137.609 | 104.726 | 0 | 0 | 24547 | 24547 | 2800 | 2020 | solar PV | TRUE
60444 | N | . | Glacier Battery Storage | Puget Sound Energy Inc | 15500 | WA | PACC | WECC |  | 22 | 1 | Electric Utility | BA | MWH | OTH | PSEI | A | megawatthours | 6 | 4 | 6 | 5 | 5 | 5 | 5 | 5 | 6 | 6 | 6 | 6 | 6 | 4 | 6 | 5 | 5 | 5 | 5 | 5 | 6 | 6 | 6 | 6 | 0 | 0 | 0 | 0 | 0 | 0 | 0 | 0 | 0 | 0 | 0 | 0 | 0 | 0 | 0 | 0 | 0 | 0 | 0 | 0 | 0 | 0 | 0 | 0 | 0 | 0 | 0 | 0 | 0 | 0 | 0 | 0 | 0 | 0 | 0 | 0 | -0.792 | -0.645 | -0.92 | -0.824 | -0.79 | -0.719 | -0.844 | -0.832 | -0.89 | -0.945 | -0.912 | -0.887 | 65 | 65 | 0 | 0 | -10 | 2020 | other | TRUE
60445 | N | . | ID Solar | Sustainable Power Group, LLC | 58661 | ID | MTN | WECC |  | 22 | 2 | NAICS-22 Non-Cogen | PV | SUN | SUN | IPCO | A |  | 0 | 0 | 0 | 0 | 0 | 0 | 0 | 0 | 0 | 0 | 0 | 0 | 0 | 0 | 0 | 0 | 0 | 0 | 0 | 0 | 0 | 0 | 0 | 0 | 0 | 0 | 0 | 0 | 0 | 0 | 0 | 0 | 0 | 0 | 0 | 0 | 24593 | 51729 | 68950 | 92494 | 95772 | 89677 | 114219 | 91107 | 75619 | 60898 | 29419 | 30006 | 24593 | 51729 | 68950 | 92494 | 95772 | 89677 | 114219 | 91107 | 75619 | 60898 | 29419 | 30006 | 2805.151 | 5900.449 | 7864.727 | 10550.232 | 10924.177 | 10228.939 | 13028.264 | 10392.05 | 8625.388 | 6946.331 | 3355.65 | 3422.642 | 0 | 0 | 824483 | 824483 | 94044 | 2020 | solar PV | TRUE
60446 | N | . | E&B Resources | Terraform Arcadia | 63249 | CA | PACC | WECC |  | 22 | 2 | NAICS-22 Non-Cogen | PV | SUN | SUN | CISO | A |  | 0 | 0 | 0 | 0 | 0 | 0 | 0 | 0 | 0 | 0 | 0 | 0 | 0 | 0 | 0 | 0 | 0 | 0 | 0 | 0 | 0 | 0 | 0 | 0 | 0 | 0 | 0 | 0 | 0 | 0 | 0 | 0 | 0 | 0 | 0 | 0 | 0 | 0 | 0 | 0 | 0 | 0 | 0 | 0 | 0 | 0 | 0 | 0 | 0 | 0 | 0 | 0 | 0 | 0 | 0 | 0 | 0 | 0 | 0 | 0 | 0 | 0 | 0 | 0 | 0 | 0 | 0 | 0 | 0 | 0 | 0 | 0 | 0 | 0 | 0 | 0 | 0 | 2020 | solar PV | TRUE
60447 | N | . | Presbyterian Senior Living Service | Terraform Arcadia | 63249 | MD | SAT | RFC |  | 22 | 2 | NAICS-22 Non-Cogen | PV | SUN | SUN | PJM | A |  | 0 | 0 | 0 | 0 | 0 | 0 | 0 | 0 | 0 | 0 | 0 | 0 | 0 | 0 | 0 | 0 | 0 | 0 | 0 | 0 | 0 | 0 | 0 | 0 | 0 | 0 | 0 | 0 | 0 | 0 | 0 | 0 | 0 | 0 | 0 | 0 | 680 | 773 | 982 | 1101 | 1259 | 1356 | 1348 | 1124 | 997 | 856 | 773 | 570 | 680 | 773 | 982 | 1101 | 1259 | 1356 | 1348 | 1124 | 997 | 856 | 773 | 570 | 77.601 | 88.147 | 111.981 | 125.615 | 143.594 | 154.727 | 153.729 | 128.163 | 113.724 | 97.601 | 88.141 | 64.977 | 0 | 0 | 11819 | 11819 | 1348 | 2020 | solar PV | TRUE
60448 | N | . | Valdosta | Terraform Arcadia | 63249 | GA | SAT | SERC |  | 22 | 2 | NAICS-22 Non-Cogen | PV | SUN | SUN | SOCO | A |  | 0 | 0 | 0 | 0 | 0 | 0 | 0 | 0 | 0 | 0 | 0 | 0 | 0 | 0 | 0 | 0 | 0 | 0 | 0 | 0 | 0 | 0 | 0 | 0 | 0 | 0 | 0 | 0 | 0 | 0 | 0 | 0 | 0 | 0 | 0 | 0 | 795 | 819 | 1127 | 1377 | 1593 | 1350 | 1462 | 1331 | 1049 | 1071 | 890 | 857 | 795 | 819 | 1127 | 1377 | 1593 | 1350 | 1462 | 1331 | 1049 | 1071 | 890 | 857 | 90.713 | 93.462 | 128.5 | 157.028 | 181.657 | 153.978 | 166.746 | 151.793 | 119.677 | 122.139 | 101.569 | 97.738 | 0 | 0 | 13721 | 13721 | 1565 | 2020 | solar PV | TRUE
60449 | N | . | Pavant Solar II LLC | Pavant Solar II LLC | 60238 | UT | MTN | WECC |  | 22 | 2 | NAICS-22 Non-Cogen | PV | SUN | SUN | PACE | A |  | 0 | 0 | 0 | 0 | 0 | 0 | 0 | 0 | 0 | 0 | 0 | 0 | 0 | 0 | 0 | 0 | 0 | 0 | 0 | 0 | 0 | 0 | 0 | 0 | 0 | 0 | 0 | 0 | 0 | 0 | 0 | 0 | 0 | 0 | 0 | 0 | 54371 | 75192 | 82998 | 104159 | 112509 | 123335 | 127052 | 120605 | 102409 | 88610 | 52852 | 46644 | 54371 | 75192 | 82998 | 104159 | 112509 | 123335 | 127052 | 120605 | 102409 | 88610 | 52852 | 46644 | 6201.808 | 8576.692 | 9467.136 | 11880.833 | 12833.287 | 14068.128 | 14492.096 | 13756.713 | 11681.192 | 10107.203 | 6028.476 | 5320.436 | 0 | 0 | 1090736 | 1090736 | 124414 | 2020 | solar PV | TRUE
60450 | N | . | Corcoran | Terraform Arcadia | 63249 | CA | PACC | WECC |  | 22 | 2 | NAICS-22 Non-Cogen | PV | SUN | SUN | CISO | A |  | 0 | 0 | 0 | 0 | 0 | 0 | 0 | 0 | 0 | 0 | 0 | 0 | 0 | 0 | 0 | 0 | 0 | 0 | 0 | 0 | 0 | 0 | 0 | 0 | 0 | 0 | 0 | 0 | 0 | 0 | 0 | 0 | 0 | 0 | 0 | 0 | 871 | 1180 | 1155 | 1455 | 1905 | 1897 | 2142 | 1775 | 1394 | 1288 | 1018 | 806 | 871 | 1180 | 1155 | 1455 | 1905 | 1897 | 2142 | 1775 | 1394 | 1288 | 1018 | 806 | 99.296 | 134.6 | 131.714 | 165.997 | 217.249 | 216.336 | 244.356 | 202.442 | 158.957 | 146.928 | 116.157 | 91.968 | 0 | 0 | 16886 | 16886 | 1926 | 2020 | solar PV | TRUE
60451 | N | . | Brookside | Terraform Arcadia | 63249 | RI | NEW | NPCC |  | 22 | 2 | NAICS-22 Non-Cogen | PV | SUN | SUN | ISNE | A |  | 0 | 0 | 0 | 0 | 0 | 0 | 0 | 0 | 0 | 0 | 0 | 0 | 0 | 0 | 0 | 0 | 0 | 0 | 0 | 0 | 0 | 0 | 0 | 0 | 0 | 0 | 0 | 0 | 0 | 0 | 0 | 0 | 0 | 0 | 0 | 0 | 584 | 803 | 1289 | 1279 | 1807 | 1735 | 1736 | 1507 | 1368 | 963 | 724 | 452 | 584 | 803 | 1289 | 1279 | 1807 | 1735 | 1736 | 1507 | 1368 | 963 | 724 | 452 | 66.628 | 91.612 | 147.004 | 145.876 | 206.06 | 197.891 | 198.034 | 171.941 | 155.985 | 109.818 | 82.554 | 51.597 | 0 | 0 | 14247 | 14247 | 1625 | 2020 | solar PV | TRUE
60452 | N | . | Calverton | Terraform Arcadia | 63249 | NY | MAT | NPCC |  | 22 | 2 | NAICS-22 Non-Cogen | PV | SUN | SUN | NYIS | A |  | 0 | 0 | 0 | 0 | 0 | 0 | 0 | 0 | 0 | 0 | 0 | 0 | 0 | 0 | 0 | 0 | 0 | 0 | 0 | 0 | 0 | 0 | 0 | 0 | 0 | 0 | 0 | 0 | 0 | 0 | 0 | 0 | 0 | 0 | 0 | 0 | 0 | 0 | 0 | 0 | 0 | 0 | 0 | 0 | 0 | 0 | 0 | 0 | 0 | 0 | 0 | 0 | 0 | 0 | 0 | 0 | 0 | 0 | 0 | 0 | 0 | 0 | 0 | 0 | 0 | 0 | 0 | 0 | 0 | 0 | 0 | 0 | 0 | 0 | 0 | 0 | 0 | 2020 | solar PV | TRUE
60453 | N | . | Cummins, Inc | Terraform Arcadia | 63249 | NY | MAT | NPCC |  | 22 | 2 | NAICS-22 Non-Cogen | PV | SUN | SUN | NYIS | A |  | 0 | 0 | 0 | 0 | 0 | 0 | 0 | 0 | 0 | 0 | 0 | 0 | 0 | 0 | 0 | 0 | 0 | 0 | 0 | 0 | 0 | 0 | 0 | 0 | 0 | 0 | 0 | 0 | 0 | 0 | 0 | 0 | 0 | 0 | 0 | 0 | 0 | 0 | 0 | 0 | 0 | 0 | 0 | 0 | 0 | 0 | 0 | 0 | 0 | 0 | 0 | 0 | 0 | 0 | 0 | 0 | 0 | 0 | 0 | 0 | 0 | 0 | 0 | 0 | 0 | 0 | 0 | 0 | 0 | 0 | 0 | 0 | 0 | 0 | 0 | 0 | 0 | 2020 | solar PV | TRUE
60454 | N | . | Houghton | Terraform Arcadia | 63249 | NY | MAT | NPCC |  | 22 | 2 | NAICS-22 Non-Cogen | PV | SUN | SUN | NYIS | A |  | 0 | 0 | 0 | 0 | 0 | 0 | 0 | 0 | 0 | 0 | 0 | 0 | 0 | 0 | 0 | 0 | 0 | 0 | 0 | 0 | 0 | 0 | 0 | 0 | 0 | 0 | 0 | 0 | 0 | 0 | 0 | 0 | 0 | 0 | 0 | 0 | 0 | 0 | 0 | 0 | 0 | 0 | 0 | 0 | 0 | 0 | 0 | 0 | 0 | 0 | 0 | 0 | 0 | 0 | 0 | 0 | 0 | 0 | 0 | 0 | 0 | 0 | 0 | 0 | 0 | 0 | 0 | 0 | 0 | 0 | 0 | 0 | 0 | 0 | 0 | 0 | 0 | 2020 | solar PV | TRUE
60455 | N | . | Oneida - South | Oneida DG Solar, LLC | 60239 | NY | MAT | NPCC |  | 22 | 2 | NAICS-22 Non-Cogen | PV | SUN | SUN | NYIS | A |  | 0 | 0 | 0 | 0 | 0 | 0 | 0 | 0 | 0 | 0 | 0 | 0 | 0 | 0 | 0 | 0 | 0 | 0 | 0 | 0 | 0 | 0 | 0 | 0 | 0 | 0 | 0 | 0 | 0 | 0 | 0 | 0 | 0 | 0 | 0 | 0 | 1386 | 1548 | 2238 | 2244 | 2947 | 2962 | 2817 | 2392 | 2352 | 1670 | 1538 | 1040 | 1386 | 1548 | 2238 | 2244 | 2947 | 2962 | 2817 | 2392 | 2352 | 1670 | 1538 | 1040 | 158.118 | 176.532 | 255.249 | 255.947 | 336.108 | 337.885 | 321.358 | 272.855 | 268.335 | 190.505 | 175.437 | 118.671 | 0 | 0 | 25134 | 25134 | 2867 | 2020 | solar PV | TRUE
60456 | N | . | Oneida - West | Oneida DG Solar, LLC | 60239 | NY | MAT | NPCC |  | 22 | 2 | NAICS-22 Non-Cogen | PV | SUN | SUN | NYIS | A |  | 0 | 0 | 0 | 0 | 0 | 0 | 0 | 0 | 0 | 0 | 0 | 0 | 0 | 0 | 0 | 0 | 0 | 0 | 0 | 0 | 0 | 0 | 0 | 0 | 0 | 0 | 0 | 0 | 0 | 0 | 0 | 0 | 0 | 0 | 0 | 0 | 1387 | 1548 | 2239 | 2245 | 2948 | 2963 | 2818 | 2393 | 2353 | 1671 | 1539 | 1041 | 1387 | 1548 | 2239 | 2245 | 2948 | 2963 | 2818 | 2393 | 2353 | 1671 | 1539 | 1041 | 158.171 | 176.593 | 255.338 | 256.037 | 336.226 | 338.003 | 321.47 | 272.95 | 268.428 | 190.572 | 175.499 | 118.713 | 0 | 0 | 25145 | 25145 | 2868 | 2020 | solar PV | TRUE
60457 | N | . | Athens Energy | Athens Energy, LLC | 60242 | ME | NEW | NPCC |  | 22 | 2 | NAICS-22 Non-Cogen | OT | WDS | WWW | ISNE | A | short tons | 10317 | 9300 | 9497 | 9219 | 9023 | 9442 | 10521 | 10347 | 9113 | 8670 | 9549 | 10040 | 10317 | 9300 | 9497 | 9219 | 9023 | 9442 | 10521 | 10347 | 9113 | 8670 | 9549 | 10040 | 8.5 | 8.5 | 8.5 | 8.5 | 8.5 | 8.5 | 8.5 | 8.5 | 8.5 | 8.5 | 8.5 | 8.5 | 87695 | 79050 | 80725 | 78362 | 76696 | 80257 | 89429 | 87950 | 77461 | 73695 | 81167 | 85340 | 87695 | 79050 | 80725 | 78362 | 76696 | 80257 | 89429 | 87950 | 77461 | 73695 | 81167 | 85340 | 5311.527 | 4787.63 | 4888.922 | 4745.781 | 4644.892 | 4860.759 | 5415.814 | 5326.352 | 4691.014 | 4463.251 | 4915.814 | 5168.244 | 115038 | 115038 | 977827 | 977827 | 59220 | 2020 | biomass | TRUE
60458 | N | . | Hardwick-Athol & Eagle Hill | SEC CRSD Solar One, LLC | 60240 | MA | NEW | NPCC |  | 22 | 2 | NAICS-22 Non-Cogen | PV | SUN | SUN | ISNE | A |  | 0 | 0 | 0 | 0 | 0 | 0 | 0 | 0 | 0 | 0 | 0 | 0 | 0 | 0 | 0 | 0 | 0 | 0 | 0 | 0 | 0 | 0 | 0 | 0 | 0 | 0 | 0 | 0 | 0 | 0 | 0 | 0 | 0 | 0 | 0 | 0 | 1645 | 2155 | 3279 | 3144 | 4433 | 4188 | 4124 | 3899 | 3385 | 2461 | 1760 | 1339 | 1645 | 2155 | 3279 | 3144 | 4433 | 4188 | 4124 | 3899 | 3385 | 2461 | 1760 | 1339 | 187.677 | 245.827 | 374.046 | 358.637 | 505.61 | 477.698 | 470.429 | 444.698 | 386.112 | 280.717 | 200.761 | 152.788 | 0 | 0 | 35812 | 35812 | 4085 | 2020 | solar PV | TRUE
60459 | N | . | Port Comfort Power LLC | Peaker Power, LLC | 61199 | TX | WSC | TRE |  | 22 | 2 | NAICS-22 Non-Cogen | GT | NG | NG | ERCO | A | mcf | 35234 | 33521 | 32665 | 29085 | 34820 | 41185 | 50108 | 48498 | 40019 | 34607 | 27107 | 29791 | 35234 | 33521 | 32665 | 29085 | 34820 | 41185 | 50108 | 48498 | 40019 | 34607 | 27107 | 29791 | 1.041 | 1.041 | 1.041 | 1.041 | 1.041 | 1.041 | 1.041 | 1.041 | 1.041 | 1.041 | 1.041 | 1.041 | 36679 | 34895 | 34004 | 30277 | 36248 | 42874 | 52162 | 50486 | 41660 | 36026 | 28218 | 31012 | 36679 | 34895 | 34004 | 30277 | 36248 | 42874 | 52162 | 50486 | 41660 | 36026 | 28218 | 31012 | 3312.47 | 3151.536 | 3071.049 | 2734.471 | 3273.661 | 3871.998 | 4710.892 | 4559.525 | 3762.432 | 3253.622 | 2548.485 | 2800.859 | 436640 | 436640 | 454541 | 454541 | 41051 | 2020 | natural gas peaker | TRUE
60460 | N | . | Chamon Power LLC | Peaker Power, LLC | 61199 | TX | WSC | TRE |  | 22 | 2 | NAICS-22 Non-Cogen | GT | NG | NG | ERCO | A | mcf | 30725 | 29235 | 28488 | 25366 | 30368 | 35918 | 43700 | 42296 | 34902 | 30182 | 23641 | 25982 | 30725 | 29235 | 28488 | 25366 | 30368 | 35918 | 43700 | 42296 | 34902 | 30182 | 23641 | 25982 | 1.028 | 1.028 | 1.028 | 1.028 | 1.028 | 1.028 | 1.028 | 1.028 | 1.028 | 1.028 | 1.028 | 1.028 | 31585 | 30054 | 29286 | 26076 | 31218 | 36924 | 44924 | 43480 | 35879 | 31027 | 24303 | 26709 | 31585 | 30054 | 29286 | 26076 | 31218 | 36924 | 44924 | 43480 | 35879 | 31027 | 24303 | 26709 | 2959.443 | 2815.662 | 2743.753 | 2443.045 | 2924.772 | 3459.341 | 4208.83 | 4073.595 | 3361.452 | 2906.868 | 2276.881 | 2502.358 | 380803 | 380803 | 391465 | 391465 | 36676 | 2020 | natural gas peaker | TRUE
60461 | N | . | The Clorox Company | Tesla Inc. | 60947 | MD | SAT | RFC |  | 22 | 2 | NAICS-22 Non-Cogen | PV | SUN | SUN | PJM | A |  | 0 | 0 | 0 | 0 | 0 | 0 | 0 | 0 | 0 | 0 | 0 | 0 | 0 | 0 | 0 | 0 | 0 | 0 | 0 | 0 | 0 | 0 | 0 | 0 | 0 | 0 | 0 | 0 | 0 | 0 | 0 | 0 | 0 | 0 | 0 | 0 | 1241 | 1410 | 1791 | 2009 | 2296 | 2474 | 2459 | 2050 | 1819 | 1561 | 1410 | 1039 | 1241 | 1410 | 1791 | 2009 | 2296 | 2474 | 2459 | 2050 | 1819 | 1561 | 1410 | 1039 | 141.56 | 160.796 | 204.273 | 229.144 | 261.942 | 282.251 | 280.43 | 233.793 | 207.454 | 178.041 | 160.786 | 118.53 | 0 | 0 | 21559 | 21559 | 2459 | 2020 | solar PV | TRUE
60462 | N | . | Onondaga County- Clearwater | Tesla Inc. | 60947 | NY | MAT | NPCC |  | 22 | 2 | NAICS-22 Non-Cogen | PV | SUN | SUN | ISNE | A |  | 0 | 0 | 0 | 0 | 0 | 0 | 0 | 0 | 0 | 0 | 0 | 0 | 0 | 0 | 0 | 0 | 0 | 0 | 0 | 0 | 0 | 0 | 0 | 0 | 0 | 0 | 0 | 0 | 0 | 0 | 0 | 0 | 0 | 0 | 0 | 0 | 996 | 1111 | 1607 | 1611 | 2116 | 2127 | 2023 | 1718 | 1689 | 1199 | 1105 | 747 | 996 | 1111 | 1607 | 1611 | 2116 | 2127 | 2023 | 1718 | 1689 | 1199 | 1105 | 747 | 113.556 | 126.78 | 183.313 | 183.814 | 241.384 | 242.659 | 230.79 | 195.957 | 192.711 | 136.816 | 125.994 | 85.226 | 0 | 0 | 18049 | 18049 | 2059 | 2020 | solar PV | TRUE
60463 | N | . | Greene County Meter #1 | Tesla Inc. | 60947 | NY | MAT | NPCC |  | 22 | 2 | NAICS-22 Non-Cogen | PV | SUN | SUN | ISNE | A |  | 0 | 0 | 0 | 0 | 0 | 0 | 0 | 0 | 0 | 0 | 0 | 0 | 0 | 0 | 0 | 0 | 0 | 0 | 0 | 0 | 0 | 0 | 0 | 0 | 0 | 0 | 0 | 0 | 0 | 0 | 0 | 0 | 0 | 0 | 0 | 0 | 447 | 499 | 722 | 724 | 951 | 956 | 909 | 772 | 759 | 539 | 496 | 336 | 447 | 499 | 722 | 724 | 951 | 956 | 909 | 772 | 759 | 539 | 496 | 336 | 51.013 | 56.956 | 82.353 | 82.578 | 108.441 | 109.014 | 103.682 | 88.033 | 86.575 | 61.464 | 56.603 | 38.288 | 0 | 0 | 8110 | 8110 | 925 | 2020 | solar PV | TRUE
60464 | N | . | Tenaska Westmoreland Generating Station | Tenaska Pennsylvania Partners, LLC | 60249 | PA | MAT | RFC |  | 22 | 2 | NAICS-22 Non-Cogen | CA | NG | NG | PJM | M | mcf | 124273 | 112960 | 100285 | 58897 | 46177 | 87002 | 230658 | 321623 | 245857 | 151900 | 113832 | 165541 | 124273 | 112960 | 100285 | 58897 | 46177 | 87002 | 230658 | 321623 | 245857 | 151900 | 113832 | 165541 | 1.036 | 1.037 | 1.036 | 1.036 | 1.038 | 1.035 | 1.036 | 1.033 | 1.036 | 1.033 | 1.035 | 1.04 | 128747 | 117140 | 103895 | 61017 | 47932 | 90047 | 238962 | 332237 | 254708 | 156913 | 117816 | 172163 | 128747 | 117140 | 103895 | 61017 | 47932 | 90047 | 238962 | 332237 | 254708 | 156913 | 117816 | 172163 | 226893 | 206234 | 204122 | 95496 | 151785 | 197010 | 223015 | 240311 | 218962 | 124469 | 99282 | 170550 | 1759005 | 1759005 | 1821577 | 1821577 | 2158129 | 2020 | natural gas nonpeaker | TRUE
60464 | N | . | Tenaska Westmoreland Generating Station | Tenaska Pennsylvania Partners, LLC | 60249 | PA | MAT | RFC |  | 22 | 2 | NAICS-22 Non-Cogen | CT | NG | NG | PJM | M | mcf | 4241160 | 3843578 | 3825424 | 1808495 | 2891354 | 3526687 | 3863301 | 4104746 | 3756584 | 2113194 | 1848801 | 3022287 | 4241160 | 3843578 | 3825424 | 1808495 | 2891354 | 3526687 | 3863301 | 4104746 | 3756584 | 2113194 | 1848801 | 3022287 | 1.036 | 1.037 | 1.036 | 1.036 | 1.038 | 1.035 | 1.036 | 1.033 | 1.036 | 1.033 | 1.035 | 1.04 | 4393842 | 3985790 | 3963139 | 1873601 | 3001225 | 3650121 | 4002380 | 4240203 | 3891821 | 2182929 | 1913509 | 3143178 | 4393842 | 3985790 | 3963139 | 1873601 | 3001225 | 3650121 | 4002380 | 4240203 | 3891821 | 2182929 | 1913509 | 3143178 | 456359 | 416221 | 405271 | 195891 | 297103 | 361909 | 399930 | 425727 | 393502 | 227274 | 199226 | 333795 | 38845611 | 38845611 | 40241738 | 40241738 | 4112208 | 2020 | natural gas nonpeaker | TRUE
60465 | N | . | Chesapeake College | Tesla Inc. | 60947 | MD | SAT | RFC |  | 22 | 2 | NAICS-22 Non-Cogen | PV | SUN | SUN | PJM | A |  | 0 | 0 | 0 | 0 | 0 | 0 | 0 | 0 | 0 | 0 | 0 | 0 | 0 | 0 | 0 | 0 | 0 | 0 | 0 | 0 | 0 | 0 | 0 | 0 | 0 | 0 | 0 | 0 | 0 | 0 | 0 | 0 | 0 | 0 | 0 | 0 | 1189 | 1350 | 1715 | 1924 | 2199 | 2370 | 2355 | 1963 | 1742 | 1495 | 1350 | 995 | 1189 | 1350 | 1715 | 1924 | 2199 | 2370 | 2355 | 1963 | 1742 | 1495 | 1350 | 995 | 135.573 | 153.996 | 195.634 | 219.453 | 250.864 | 270.313 | 268.569 | 223.905 | 198.68 | 170.511 | 153.985 | 113.517 | 0 | 0 | 20647 | 20647 | 2355 | 2020 | solar PV | TRUE
60467 | N | . | Red Rock | Arizona Public Service Co | 803 | AZ | MTN | WECC |  | 22 | 1 | Electric Utility | PV | SUN | SUN | AZPS | M |  | 0 | 0 | 0 | 0 | 0 | 0 | 0 | 0 | 0 | 0 | 0 | 0 | 0 | 0 | 0 | 0 | 0 | 0 | 0 | 0 | 0 | 0 | 0 | 0 | 0 | 0 | 0 | 0 | 0 | 0 | 0 | 0 | 0 | 0 | 0 | 0 | 65323 | 64148 | 69417 | 91089 | 113971 | 109105 | 103319 | 98252 | 90020 | 84575 | 62009 | 62202 | 65323 | 64148 | 69417 | 91089 | 113971 | 109105 | 103319 | 98252 | 90020 | 84575 | 62009 | 62202 | 7451 | 7317 | 7918 | 10390 | 13000 | 12445 | 11785 | 11207 | 10268 | 9647 | 7073 | 7095 | 0 | 0 | 1013430 | 1013430 | 115596 | 2020 | solar PV | TRUE
60468 | N | . | Friendswood Energy | Tejas Power Generation LLC | 34623 | TX | WSC | TRE |  | 22 | 2 | NAICS-22 Non-Cogen | GT | NG | NG | ERCO | A | mcf | 24323 | 23140 | 22549 | 20078 | 24037 | 28430 | 34590 | 33478 | 27626 | 23890 | 18712 | 20565 | 24323 | 23140 | 22549 | 20078 | 24037 | 28430 | 34590 | 33478 | 27626 | 23890 | 18712 | 20565 | 1.011 | 1.011 | 1.011 | 1.011 | 1.011 | 1.011 | 1.011 | 1.011 | 1.011 | 1.011 | 1.011 | 1.011 | 24591 | 23395 | 22797 | 20299 | 24301 | 28743 | 34970 | 33846 | 27930 | 24153 | 18918 | 20791 | 24591 | 23395 | 22797 | 20299 | 24301 | 28743 | 34970 | 33846 | 27930 | 24153 | 18918 | 20791 | 1923.688 | 1830.226 | 1783.484 | 1588.019 | 1901.149 | 2248.628 | 2735.808 | 2647.903 | 2184.999 | 1889.512 | 1480.01 | 1626.574 | 301418 | 301418 | 304734 | 304734 | 23840 | 2020 | natural gas peaker | TRUE
60469 | N | . | Solar Glynn | Cypress Creek Renewables | 61060 | GA | SAT | SERC |  | 22 | 2 | NAICS-22 Non-Cogen | PV | SUN | SUN | SOCO | A |  | 0 | 0 | 0 | 0 | 0 | 0 | 0 | 0 | 0 | 0 | 0 | 0 | 0 | 0 | 0 | 0 | 0 | 0 | 0 | 0 | 0 | 0 | 0 | 0 | 0 | 0 | 0 | 0 | 0 | 0 | 0 | 0 | 0 | 0 | 0 | 0 | 15467 | 15935 | 21909 | 26773 | 30972 | 26253 | 28430 | 25881 | 20405 | 20825 | 17318 | 16664 | 15467 | 15935 | 21909 | 26773 | 30972 | 26253 | 28430 | 25881 | 20405 | 20825 | 17318 | 16664 | 1764.18 | 1817.646 | 2499.06 | 3053.868 | 3532.843 | 2994.562 | 3242.855 | 2952.052 | 2327.468 | 2375.348 | 1975.316 | 1900.802 | 0 | 0 | 266832 | 266832 | 30436 | 2020 | solar PV | TRUE
60470 | N | . | Paulding Wind Farm III | Paulding Wind Farm III LLC | 60258 | OH | ENC | RFC |  | 22 | 2 | NAICS-22 Non-Cogen | WT | WND | WND | PJM | M |  | 0 | 0 | 0 | 0 | 0 | 0 | 0 | 0 | 0 | 0 | 0 | 0 | 0 | 0 | 0 | 0 | 0 | 0 | 0 | 0 | 0 | 0 | 0 | 0 | 0 | 0 | 0 | 0 | 0 | 0 | 0 | 0 | 0 | 0 | 0 | 0 | 298700 | 274837 | 228792 | 137782 | 247019 | 173806 | 110070 | 100768 | 177523 | 216974 | 301848 | 320267 | 298700 | 274837 | 228792 | 137782 | 247019 | 173806 | 110070 | 100768 | 177523 | 216974 | 301848 | 320267 | 34071 | 31349 | 26097 | 15716 | 28176 | 19825 | 12555 | 11494 | 20249 | 24749 | 34430 | 36531 | 0 | 0 | 2588386 | 2588386 | 295242 | 2020 | onshore wind | TRUE
60471 | N | . | Green River Wind Farm | Green River Wind Farm Phase 1, LLC | 60259 | IL | ENC | RFC |  | 22 | 2 | NAICS-22 Non-Cogen | WT | WND | WND | PJM | M |  | 0 | 0 | 0 | 0 | 0 | 0 | 0 | 0 | 0 | 0 | 0 | 0 | 0 | 0 | 0 | 0 | 0 | 0 | 0 | 0 | 0 | 0 | 0 | 0 | 0 | 0 | 0 | 0 | 0 | 0 | 0 | 0 | 0 | 0 | 0 | 0 | 392683 | 467141 | 505909 | 476714 | 394936 | 288049 | 160866 | 136125 | 321547 | 454674 | 617995 | 409191 | 392683 | 467141 | 505909 | 476714 | 394936 | 288049 | 160866 | 136125 | 321547 | 454674 | 617995 | 409191 | 44791 | 53284 | 57706 | 54376 | 45048 | 32856 | 18349 | 15527 | 36677 | 51862 | 70491 | 46674 | 0 | 0 | 4625830 | 4625830 | 527641 | 2020 | onshore wind | TRUE
60472 | N | . | CPS 1 Community Solar | City of San Antonio - (TX) | 16604 | TX | WSC | TRE |  | 22 | 1 | Electric Utility | PV | SUN | SUN | ERCO | A |  | 0 | 0 | 0 | 0 | 0 | 0 | 0 | 0 | 0 | 0 | 0 | 0 | 0 | 0 | 0 | 0 | 0 | 0 | 0 | 0 | 0 | 0 | 0 | 0 | 0 | 0 | 0 | 0 | 0 | 0 | 0 | 0 | 0 | 0 | 0 | 0 | 1335 | 1580 | 1667 | 2152 | 2811 | 3036 | 3242 | 2884 | 2295 | 1904 | 1568 | 1442 | 1335 | 1580 | 1667 | 2152 | 2811 | 3036 | 3242 | 2884 | 2295 | 1904 | 1568 | 1442 | 152.248 | 180.225 | 190.17 | 245.448 | 320.662 | 346.251 | 369.763 | 328.922 | 261.798 | 217.166 | 178.848 | 164.499 | 0 | 0 | 25916 | 25916 | 2956 | 2020 | solar PV | TRUE
60473 | N | . | Westport MA 1 Community Solar | Navisun LLC | 62836 | MA | NEW | NPCC |  | 22 | 2 | NAICS-22 Non-Cogen | PV | SUN | SUN | ISNE | A |  | 0 | 0 | 0 | 0 | 0 | 0 | 0 | 0 | 0 | 0 | 0 | 0 | 0 | 0 | 0 | 0 | 0 | 0 | 0 | 0 | 0 | 0 | 0 | 0 | 0 | 0 | 0 | 0 | 0 | 0 | 0 | 0 | 0 | 0 | 0 | 0 | 833 | 1091 | 1659 | 1591 | 2243 | 2119 | 2087 | 1973 | 1713 | 1245 | 891 | 678 | 833 | 1091 | 1659 | 1591 | 2243 | 2119 | 2087 | 1973 | 1713 | 1245 | 891 | 678 | 94.964 | 124.388 | 189.267 | 181.469 | 255.837 | 241.714 | 238.036 | 225.016 | 195.372 | 142.042 | 101.585 | 77.31 | 0 | 0 | 18123 | 18123 | 2067 | 2020 | solar PV | TRUE
60474 | N | . | Bayshore Solar B, LLC | Sustainable Power Group, LLC | 58661 | CA | PACC | WECC |  | 22 | 2 | NAICS-22 Non-Cogen | PV | SUN | SUN | CISO | A |  | 0 | 0 | 0 | 0 | 0 | 0 | 0 | 0 | 0 | 0 | 0 | 0 | 0 | 0 | 0 | 0 | 0 | 0 | 0 | 0 | 0 | 0 | 0 | 0 | 0 | 0 | 0 | 0 | 0 | 0 | 0 | 0 | 0 | 0 | 0 | 0 | 22437 | 30415 | 29763 | 37510 | 49091 | 48885 | 55216 | 45745 | 35919 | 33201 | 26248 | 20782 | 22437 | 30415 | 29763 | 37510 | 49091 | 48885 | 55216 | 45745 | 35919 | 33201 | 26248 | 20782 | 2559.313 | 3469.273 | 3394.894 | 4278.522 | 5599.514 | 5575.998 | 6298.183 | 5217.87 | 4097.058 | 3787.022 | 2993.919 | 2370.434 | 0 | 0 | 435212 | 435212 | 49642 | 2020 | solar PV | TRUE
60475 | N | . | Bayshore Solar C, LLC | Sustainable Power Group, LLC | 58661 | CA | PACC | WECC |  | 22 | 2 | NAICS-22 Non-Cogen | PV | SUN | SUN | CISO | A |  | 0 | 0 | 0 | 0 | 0 | 0 | 0 | 0 | 0 | 0 | 0 | 0 | 0 | 0 | 0 | 0 | 0 | 0 | 0 | 0 | 0 | 0 | 0 | 0 | 0 | 0 | 0 | 0 | 0 | 0 | 0 | 0 | 0 | 0 | 0 | 0 | 22407 | 30374 | 29723 | 37459 | 49025 | 48819 | 55142 | 45683 | 35870 | 33156 | 26212 | 20754 | 22407 | 30374 | 29723 | 37459 | 49025 | 48819 | 55142 | 45683 | 35870 | 33156 | 26212 | 20754 | 2555.86 | 3464.591 | 3390.312 | 4272.747 | 5591.956 | 5568.473 | 6289.682 | 5210.828 | 4091.528 | 3781.91 | 2989.878 | 2367.235 | 0 | 0 | 434624 | 434624 | 49575 | 2020 | solar PV | TRUE
60476 | N | . | Westport MA 2 Community Solar | Navisun LLC | 62836 | MA | NEW | NPCC |  | 22 | 2 | NAICS-22 Non-Cogen | PV | SUN | SUN | ISNE | A |  | 0 | 0 | 0 | 0 | 0 | 0 | 0 | 0 | 0 | 0 | 0 | 0 | 0 | 0 | 0 | 0 | 0 | 0 | 0 | 0 | 0 | 0 | 0 | 0 | 0 | 0 | 0 | 0 | 0 | 0 | 0 | 0 | 0 | 0 | 0 | 0 | 754 | 988 | 1504 | 1442 | 2032 | 1920 | 1891 | 1788 | 1552 | 1128 | 807 | 614 | 754 | 988 | 1504 | 1442 | 2032 | 1920 | 1891 | 1788 | 1552 | 1128 | 807 | 614 | 86.053 | 112.713 | 171.503 | 164.437 | 231.825 | 219.028 | 215.695 | 203.897 | 177.035 | 128.71 | 92.05 | 70.054 | 0 | 0 | 16420 | 16420 | 1873 | 2020 | solar PV | TRUE
60477 | N | . | Bethlehem - East | DG Bethlehem Solar, LLC | 60250 | NY | MAT | NPCC |  | 22 | 2 | NAICS-22 Non-Cogen | PV | SUN | SUN | NYIS | A |  | 0 | 0 | 0 | 0 | 0 | 0 | 0 | 0 | 0 | 0 | 0 | 0 | 0 | 0 | 0 | 0 | 0 | 0 | 0 | 0 | 0 | 0 | 0 | 0 | 0 | 0 | 0 | 0 | 0 | 0 | 0 | 0 | 0 | 0 | 0 | 0 | 1092 | 1219 | 1763 | 1768 | 2322 | 2334 | 2220 | 1885 | 1854 | 1316 | 1212 | 820 | 1092 | 1219 | 1763 | 1768 | 2322 | 2334 | 2220 | 1885 | 1854 | 1316 | 1212 | 820 | 124.586 | 139.095 | 201.119 | 201.669 | 264.83 | 266.23 | 253.208 | 214.991 | 211.429 | 150.105 | 138.233 | 93.505 | 0 | 0 | 19805 | 19805 | 2259 | 2020 | solar PV | TRUE
60478 | N | . | Bethlehem - West | DG Bethlehem Solar, LLC | 60250 | NY | MAT | NPCC |  | 22 | 2 | NAICS-22 Non-Cogen | PV | SUN | SUN | NYIS | A |  | 0 | 0 | 0 | 0 | 0 | 0 | 0 | 0 | 0 | 0 | 0 | 0 | 0 | 0 | 0 | 0 | 0 | 0 | 0 | 0 | 0 | 0 | 0 | 0 | 0 | 0 | 0 | 0 | 0 | 0 | 0 | 0 | 0 | 0 | 0 | 0 | 1092 | 1219 | 1762 | 1767 | 2321 | 2333 | 2219 | 1884 | 1853 | 1315 | 1211 | 819 | 1092 | 1219 | 1762 | 1767 | 2321 | 2333 | 2219 | 1884 | 1853 | 1315 | 1211 | 819 | 124.531 | 139.033 | 201.03 | 201.58 | 264.713 | 266.112 | 253.096 | 214.896 | 211.336 | 150.039 | 138.171 | 93.463 | 0 | 0 | 19795 | 19795 | 2258 | 2020 | solar PV | TRUE
60480 | N | . | Germantown Solar, LLC | Cypress Creek Renewables | 61060 | NC | SAT | SERC |  | 22 | 2 | NAICS-22 Non-Cogen | PV | SUN | SUN | DUK | A |  | 0 | 0 | 0 | 0 | 0 | 0 | 0 | 0 | 0 | 0 | 0 | 0 | 0 | 0 | 0 | 0 | 0 | 0 | 0 | 0 | 0 | 0 | 0 | 0 | 0 | 0 | 0 | 0 | 0 | 0 | 0 | 0 | 0 | 0 | 0 | 0 | 1440 | 1480 | 1893 | 2571 | 2573 | 2503 | 2800 | 2248 | 1904 | 1930 | 1614 | 1364 | 1440 | 1480 | 1893 | 2571 | 2573 | 2503 | 2800 | 2248 | 1904 | 1930 | 1614 | 1364 | 164.23 | 168.779 | 215.885 | 293.229 | 293.462 | 285.502 | 319.356 | 256.429 | 217.175 | 220.177 | 184.148 | 155.628 | 0 | 0 | 24320 | 24320 | 2774 | 2020 | solar PV | TRUE
60481 | N | . | Bayshore Solar A, LLC | Sustainable Power Group, LLC | 58661 | CA | PACC | WECC |  | 22 | 2 | NAICS-22 Non-Cogen | PV | SUN | SUN | CISO | A |  | 0 | 0 | 0 | 0 | 0 | 0 | 0 | 0 | 0 | 0 | 0 | 0 | 0 | 0 | 0 | 0 | 0 | 0 | 0 | 0 | 0 | 0 | 0 | 0 | 0 | 0 | 0 | 0 | 0 | 0 | 0 | 0 | 0 | 0 | 0 | 0 | 23557 | 31932 | 31248 | 39381 | 51539 | 51323 | 57970 | 48027 | 37710 | 34857 | 27557 | 21818 | 23557 | 31932 | 31248 | 39381 | 51539 | 51323 | 57970 | 48027 | 37710 | 34857 | 27557 | 21818 | 2686.963 | 3642.311 | 3564.222 | 4491.922 | 5878.801 | 5854.113 | 6612.318 | 5478.123 | 4301.408 | 3975.907 | 3143.247 | 2488.665 | 0 | 0 | 456919 | 456919 | 52118 | 2020 | solar PV | TRUE
60484 | N | . | Williamston West Farm, LLC | Williamston West Farm, LLC | 60234 | NC | SAT | SERC |  | 22 | 2 | NAICS-22 Non-Cogen | PV | SUN | SUN | PJM | A |  | 0 | 0 | 0 | 0 | 0 | 0 | 0 | 0 | 0 | 0 | 0 | 0 | 0 | 0 | 0 | 0 | 0 | 0 | 0 | 0 | 0 | 0 | 0 | 0 | 0 | 0 | 0 | 0 | 0 | 0 | 0 | 0 | 0 | 0 | 0 | 0 | 4320 | 4440 | 5679 | 7713 | 7719 | 7510 | 8400 | 6745 | 5713 | 5792 | 4844 | 4094 | 4320 | 4440 | 5679 | 7713 | 7719 | 7510 | 8400 | 6745 | 5713 | 5792 | 4844 | 4094 | 492.749 | 506.399 | 647.734 | 879.792 | 880.492 | 856.609 | 958.182 | 769.381 | 651.602 | 660.611 | 552.51 | 466.939 | 0 | 0 | 72969 | 72969 | 8323 | 2020 | solar PV | TRUE
60485 | N | . | Longboat Solar, LLC | Longboat Solar, LLC | 60271 | CA | PACC | WECC |  | 22 | 2 | NAICS-22 Non-Cogen | PV | SUN | SUN | CISO | A |  | 0 | 0 | 0 | 0 | 0 | 0 | 0 | 0 | 0 | 0 | 0 | 0 | 0 | 0 | 0 | 0 | 0 | 0 | 0 | 0 | 0 | 0 | 0 | 0 | 0 | 0 | 0 | 0 | 0 | 0 | 0 | 0 | 0 | 0 | 0 | 0 | 23683 | 32103 | 31415 | 39592 | 51815 | 51598 | 58281 | 48284 | 37912 | 35043 | 27704 | 21935 | 23683 | 32103 | 31415 | 39592 | 51815 | 51598 | 58281 | 48284 | 37912 | 35043 | 27704 | 21935 | 2701.349 | 3661.809 | 3583.302 | 4515.969 | 5910.272 | 5885.451 | 6647.715 | 5507.448 | 4324.434 | 3997.191 | 3160.073 | 2501.987 | 0 | 0 | 459365 | 459365 | 52397 | 2020 | solar PV | TRUE
60486 | N | . | Greenfield Wind - MT | Greenbacker Renewable Energy Corporation | 60025 | MT | MTN | WECC |  | 22 | 2 | NAICS-22 Non-Cogen | WT | WND | WND | NWMT | A |  | 0 | 0 | 0 | 0 | 0 | 0 | 0 | 0 | 0 | 0 | 0 | 0 | 0 | 0 | 0 | 0 | 0 | 0 | 0 | 0 | 0 | 0 | 0 | 0 | 0 | 0 | 0 | 0 | 0 | 0 | 0 | 0 | 0 | 0 | 0 | 0 | 79353 | 82758 | 65439 | 67058 | 52730 | 59837 | 42138 | 40585 | 56590 | 63934 | 95586 | 81689 | 79353 | 82758 | 65439 | 67058 | 52730 | 59837 | 42138 | 40585 | 56590 | 63934 | 95586 | 81689 | 9051.33 | 9439.676 | 7464.292 | 7648.87 | 6014.554 | 6825.29 | 4806.382 | 4629.348 | 6454.896 | 7292.597 | 10902.954 | 9317.811 | 0 | 0 | 787697 | 787697 | 89848 | 2020 | onshore wind | TRUE
60487 | N | . | River Road Solar, LLC | River Road Solar, LLC | 60280 | NC | SAT | SERC |  | 22 | 2 | NAICS-22 Non-Cogen | PV | SUN | SUN | PJM | A |  | 0 | 0 | 0 | 0 | 0 | 0 | 0 | 0 | 0 | 0 | 0 | 0 | 0 | 0 | 0 | 0 | 0 | 0 | 0 | 0 | 0 | 0 | 0 | 0 | 0 | 0 | 0 | 0 | 0 | 0 | 0 | 0 | 0 | 0 | 0 | 0 | 3851 | 3958 | 5063 | 6876 | 6882 | 6695 | 7489 | 6013 | 5093 | 5163 | 4318 | 3650 | 3851 | 3958 | 5063 | 6876 | 6882 | 6695 | 7489 | 6013 | 5093 | 5163 | 4318 | 3650 | 439.289 | 451.457 | 577.458 | 784.34 | 784.963 | 763.672 | 854.225 | 685.907 | 580.907 | 588.938 | 492.566 | 416.278 | 0 | 0 | 65051 | 65051 | 7420 | 2020 | solar PV | TRUE
60489 | N | . | Hamilton Solar-Crosswicks | Hartz Solar Hamilton LLC | 60267 | NJ | MAT | RFC |  | 22 | 2 | NAICS-22 Non-Cogen | PV | SUN | SUN | PJM | A |  | 0 | 0 | 0 | 0 | 0 | 0 | 0 | 0 | 0 | 0 | 0 | 0 | 0 | 0 | 0 | 0 | 0 | 0 | 0 | 0 | 0 | 0 | 0 | 0 | 0 | 0 | 0 | 0 | 0 | 0 | 0 | 0 | 0 | 0 | 0 | 0 | 4180 | 4696 | 6726 | 6994 | 9153 | 9609 | 9050 | 7819 | 7185 | 5188 | 4761 | 3297 | 4180 | 4696 | 6726 | 6994 | 9153 | 9609 | 9050 | 7819 | 7185 | 5188 | 4761 | 3297 | 476.764 | 535.648 | 767.171 | 797.774 | 1044.071 | 1095.989 | 1032.252 | 891.903 | 819.512 | 591.788 | 543.035 | 376.093 | 0 | 0 | 78658 | 78658 | 8972 | 2020 | solar PV | TRUE
60490 | N | . | Redwood 4 Solar Farm | 54 KR 8me LLC | 60277 | CA | PACC | WECC |  | 22 | 2 | NAICS-22 Non-Cogen | PV | SUN | SUN | CISO | A |  | 0 | 0 | 0 | 0 | 0 | 0 | 0 | 0 | 0 | 0 | 0 | 0 | 0 | 0 | 0 | 0 | 0 | 0 | 0 | 0 | 0 | 0 | 0 | 0 | 0 | 0 | 0 | 0 | 0 | 0 | 0 | 0 | 0 | 0 | 0 | 0 | 22372 | 30327 | 29677 | 37401 | 48949 | 48743 | 55056 | 45612 | 35815 | 33105 | 26172 | 20721 | 22372 | 30327 | 29677 | 37401 | 48949 | 48743 | 55056 | 45612 | 35815 | 33105 | 26172 | 20721 | 2551.889 | 3459.21 | 3385.046 | 4266.111 | 5583.271 | 5559.824 | 6279.913 | 5202.735 | 4085.173 | 3776.036 | 2985.234 | 2363.558 | 0 | 0 | 433950 | 433950 | 49498 | 2020 | solar PV | TRUE
60491 | N | . | Springbok 3 Solar Farm Hybrid | 64KT 8me LLC | 60278 | CA | PACC | WECC |  | 22 | 2 | NAICS-22 Non-Cogen | BA | MWH | OTH | LDWP | M | megawatthours | 0 | 0 | 0 | 0 | 0 | 0 | 0 | 0 | 22 | 37 | 9 | 11 | 0 | 0 | 0 | 0 | 0 | 0 | 0 | 0 | 22 | 37 | 9 | 11 | 0 | 0 | 0 | 0 | 0 | 0 | 0 | 0 | 0 | 0 | 0 | 0 | 0 | 0 | 0 | 0 | 0 | 0 | 0 | 0 | 0 | 0 | 0 | 0 | 0 | 0 | 0 | 0 | 0 | 0 | 0 | 0 | 0 | 0 | 0 | 0 | 0 | 0 | 0 | 0 | 0 | 0 | 0 | 0 | 16 | -8 | 8 | 9 | 79 | 79 | 0 | 0 | 25 | 2020 | other | TRUE
60491 | N | . | Springbok 3 Solar Farm Hybrid | 64KT 8me LLC | 60278 | CA | PACC | WECC |  | 22 | 2 | NAICS-22 Non-Cogen | PV | SUN | SUN | LDWP | M |  | 0 | 0 | 0 | 0 | 0 | 0 | 0 | 0 | 0 | 0 | 0 | 0 | 0 | 0 | 0 | 0 | 0 | 0 | 0 | 0 | 0 | 0 | 0 | 0 | 0 | 0 | 0 | 0 | 0 | 0 | 0 | 0 | 0 | 0 | 0 | 0 | 119897 | 155062 | 179960 | 208243 | 247896 | 217343 | 270269 | 205358 | 145304 | 160971 | 117083 | 98865 | 119897 | 155062 | 179960 | 208243 | 247896 | 217343 | 270269 | 205358 | 145304 | 160971 | 117083 | 98865 | 13676 | 17687 | 20527 | 23753 | 28276 | 24791 | 30828 | 23424 | 16574 | 18361 | 13355 | 11277 | 0 | 0 | 2126251 | 2126251 | 242529 | 2020 | solar PV | TRUE
60492 | N | . | Rail Trail | Altus Power America Management, LLC | 60281 | MA | NEW | NPCC |  | 22 | 2 | NAICS-22 Non-Cogen | PV | SUN | SUN | ISNE | A |  | 0 | 0 | 0 | 0 | 0 | 0 | 0 | 0 | 0 | 0 | 0 | 0 | 0 | 0 | 0 | 0 | 0 | 0 | 0 | 0 | 0 | 0 | 0 | 0 | 0 | 0 | 0 | 0 | 0 | 0 | 0 | 0 | 0 | 0 | 0 | 0 | 1349 | 1766 | 2688 | 2577 | 3633 | 3432 | 3380 | 3195 | 2774 | 2017 | 1443 | 1098 | 1349 | 1766 | 2688 | 2577 | 3633 | 3432 | 3380 | 3195 | 2774 | 2017 | 1443 | 1098 | 153.819 | 201.476 | 306.562 | 293.933 | 414.389 | 391.513 | 385.556 | 364.467 | 316.452 | 230.071 | 164.54 | 125.222 | 0 | 0 | 29352 | 29352 | 3348 | 2020 | solar PV | TRUE
60493 | N | . | Rising Paper | Altus Power America Management, LLC | 60281 | MA | NEW | NPCC |  | 22 | 2 | NAICS-22 Non-Cogen | PV | SUN | SUN | ISNE | A |  | 0 | 0 | 0 | 0 | 0 | 0 | 0 | 0 | 0 | 0 | 0 | 0 | 0 | 0 | 0 | 0 | 0 | 0 | 0 | 0 | 0 | 0 | 0 | 0 | 0 | 0 | 0 | 0 | 0 | 0 | 0 | 0 | 0 | 0 | 0 | 0 | 1537 | 2014 | 3064 | 2938 | 4142 | 3913 | 3854 | 3643 | 3163 | 2300 | 1645 | 1252 | 1537 | 2014 | 3064 | 2938 | 4142 | 3913 | 3854 | 3643 | 3163 | 2300 | 1645 | 1252 | 175.365 | 229.699 | 349.507 | 335.108 | 472.439 | 446.358 | 439.566 | 415.523 | 360.781 | 262.3 | 187.59 | 142.764 | 0 | 0 | 33465 | 33465 | 3817 | 2020 | solar PV | TRUE
60494 | N | . | Hampden | Altus Power America Management, LLC | 60281 | MA | NEW | NPCC |  | 22 | 2 | NAICS-22 Non-Cogen | PV | SUN | SUN | ISNE | A |  | 0 | 0 | 0 | 0 | 0 | 0 | 0 | 0 | 0 | 0 | 0 | 0 | 0 | 0 | 0 | 0 | 0 | 0 | 0 | 0 | 0 | 0 | 0 | 0 | 0 | 0 | 0 | 0 | 0 | 0 | 0 | 0 | 0 | 0 | 0 | 0 | 2034 | 2664 | 4053 | 3886 | 5479 | 5176 | 5098 | 4819 | 4184 | 3042 | 2175 | 1656 | 2034 | 2664 | 4053 | 3886 | 5479 | 5176 | 5098 | 4819 | 4184 | 3042 | 2175 | 1656 | 231.966 | 303.838 | 462.316 | 443.27 | 624.926 | 590.428 | 581.444 | 549.64 | 477.229 | 346.962 | 248.138 | 188.843 | 0 | 0 | 44266 | 44266 | 5049 | 2020 | solar PV | TRUE
60495 | N | . | Little Bay | Altus Power America Management, LLC | 60281 | RI | NEW | NPCC |  | 22 | 2 | NAICS-22 Non-Cogen | PV | SUN | SUN | ISNE | A |  | 0 | 0 | 0 | 0 | 0 | 0 | 0 | 0 | 0 | 0 | 0 | 0 | 0 | 0 | 0 | 0 | 0 | 0 | 0 | 0 | 0 | 0 | 0 | 0 | 0 | 0 | 0 | 0 | 0 | 0 | 0 | 0 | 0 | 0 | 0 | 0 | 607 | 835 | 1340 | 1329 | 1878 | 1803 | 1805 | 1567 | 1421 | 1001 | 752 | 470 | 607 | 835 | 1340 | 1329 | 1878 | 1803 | 1805 | 1567 | 1421 | 1001 | 752 | 470 | 69.252 | 95.22 | 152.794 | 151.622 | 214.176 | 205.685 | 205.834 | 178.712 | 162.128 | 114.143 | 85.805 | 53.629 | 0 | 0 | 14808 | 14808 | 1689 | 2020 | solar PV | TRUE
60496 | N | . | MEBA | Altus Power America Management, LLC | 60281 | MD | SAT | RFC |  | 22 | 2 | NAICS-22 Non-Cogen | PV | SUN | SUN | PJM | A |  | 0 | 0 | 0 | 0 | 0 | 0 | 0 | 0 | 0 | 0 | 0 | 0 | 0 | 0 | 0 | 0 | 0 | 0 | 0 | 0 | 0 | 0 | 0 | 0 | 0 | 0 | 0 | 0 | 0 | 0 | 0 | 0 | 0 | 0 | 0 | 0 | 1247 | 1417 | 1800 | 2019 | 2308 | 2487 | 2471 | 2060 | 1828 | 1569 | 1416 | 1044 | 1247 | 1417 | 1800 | 2019 | 2308 | 2487 | 2471 | 2060 | 1828 | 1569 | 1416 | 1044 | 142.251 | 161.581 | 205.27 | 230.263 | 263.22 | 283.628 | 281.798 | 234.934 | 208.467 | 178.91 | 161.57 | 119.108 | 0 | 0 | 21666 | 21666 | 2471 | 2020 | solar PV | TRUE
60497 | N | . | SR Skylark B | SR Skylark B, LLC | 60263 | CO | MTN | WECC |  | 22 | 2 | NAICS-22 Non-Cogen | PV | SUN | SUN | WACM | A |  | 0 | 0 | 0 | 0 | 0 | 0 | 0 | 0 | 0 | 0 | 0 | 0 | 0 | 0 | 0 | 0 | 0 | 0 | 0 | 0 | 0 | 0 | 0 | 0 | 0 | 0 | 0 | 0 | 0 | 0 | 0 | 0 | 0 | 0 | 0 | 0 | 2140 | 2254 | 3453 | 3860 | 4482 | 4345 | 4503 | 3670 | 3577 | 2695 | 2322 | 1755 | 2140 | 2254 | 3453 | 3860 | 4482 | 4345 | 4503 | 3670 | 3577 | 2695 | 2322 | 1755 | 244.1 | 257.135 | 393.915 | 440.24 | 511.21 | 495.611 | 513.659 | 418.643 | 408 | 307.417 | 264.909 | 200.161 | 0 | 0 | 39056 | 39056 | 4455 | 2020 | solar PV | TRUE
60498 | N | . | Shirley Water | Altus Power America Management, LLC | 60281 | MA | NEW | NPCC |  | 22 | 2 | NAICS-22 Non-Cogen | PV | SUN | SUN | ISNE | A |  | 0 | 0 | 0 | 0 | 0 | 0 | 0 | 0 | 0 | 0 | 0 | 0 | 0 | 0 | 0 | 0 | 0 | 0 | 0 | 0 | 0 | 0 | 0 | 0 | 0 | 0 | 0 | 0 | 0 | 0 | 0 | 0 | 0 | 0 | 0 | 0 | 1279 | 1676 | 2550 | 2445 | 3446 | 3256 | 3207 | 3031 | 2632 | 1913 | 1368 | 1041 | 1279 | 1676 | 2550 | 2445 | 3446 | 3256 | 3207 | 3031 | 2632 | 1913 | 1368 | 1041 | 145.916 | 191.125 | 290.813 | 278.832 | 393.101 | 371.4 | 365.749 | 345.743 | 300.194 | 218.251 | 156.087 | 118.789 | 0 | 0 | 27844 | 27844 | 3176 | 2020 | solar PV | TRUE
60499 | N | . | Jefferson Avenue | Hartz Solar LLC | 60268 | NJ | MAT | RFC |  | 421 | 4 | Commercial NAICS Non-Cogen | PV | SUN | SUN | PJM | A |  | 0 | 0 | 0 | 0 | 0 | 0 | 0 | 0 | 0 | 0 | 0 | 0 | 0 | 0 | 0 | 0 | 0 | 0 | 0 | 0 | 0 | 0 | 0 | 0 | 0 | 0 | 0 | 0 | 0 | 0 | 0 | 0 | 0 | 0 | 0 | 0 | 968 | 1087 | 1557 | 1619 | 2119 | 2224 | 2095 | 1810 | 1663 | 1201 | 1102 | 763 | 968 | 1087 | 1557 | 1619 | 2119 | 2224 | 2095 | 1810 | 1663 | 1201 | 1102 | 763 | 110.371 | 124.001 | 177.599 | 184.683 | 241.7 | 253.719 | 238.964 | 206.474 | 189.715 | 136.998 | 125.711 | 87.065 | 0 | 0 | 18208 | 18208 | 2077 | 2020 | solar PV | FALSE
60500 | N | . | Westside Avenue | Hartz Solar LLC | 60268 | NJ | MAT | RFC |  | 421 | 4 | Commercial NAICS Non-Cogen | PV | SUN | SUN | PJM | A |  | 0 | 0 | 0 | 0 | 0 | 0 | 0 | 0 | 0 | 0 | 0 | 0 | 0 | 0 | 0 | 0 | 0 | 0 | 0 | 0 | 0 | 0 | 0 | 0 | 0 | 0 | 0 | 0 | 0 | 0 | 0 | 0 | 0 | 0 | 0 | 0 | 516 | 579 | 830 | 863 | 1129 | 1186 | 1117 | 965 | 886 | 640 | 587 | 407 | 516 | 579 | 830 | 863 | 1129 | 1186 | 1117 | 965 | 886 | 640 | 587 | 407 | 58.826 | 66.09 | 94.657 | 98.432 | 128.821 | 135.227 | 127.363 | 110.046 | 101.115 | 73.017 | 67.002 | 46.404 | 0 | 0 | 9705 | 9705 | 1107 | 2020 | solar PV | FALSE
60501 | N | . | Hartz Way | Hartz Solar LLC | 60268 | NJ | MAT | RFC |  | 421 | 4 | Commercial NAICS Non-Cogen | PV | SUN | SUN | PJM | A |  | 0 | 0 | 0 | 0 | 0 | 0 | 0 | 0 | 0 | 0 | 0 | 0 | 0 | 0 | 0 | 0 | 0 | 0 | 0 | 0 | 0 | 0 | 0 | 0 | 0 | 0 | 0 | 0 | 0 | 0 | 0 | 0 | 0 | 0 | 0 | 0 | 529 | 594 | 851 | 885 | 1158 | 1216 | 1145 | 989 | 909 | 656 | 602 | 417 | 529 | 594 | 851 | 885 | 1158 | 1216 | 1145 | 989 | 909 | 656 | 602 | 417 | 60.312 | 67.762 | 97.051 | 100.922 | 132.08 | 138.648 | 130.585 | 112.83 | 103.672 | 74.864 | 68.696 | 47.578 | 0 | 0 | 9951 | 9951 | 1135 | 2020 | solar PV | FALSE
60502 | N | . | Tyler Bluff Wind Project, LLC | Southern Power Co | 17650 | TX | WSC | TRE |  | 22 | 2 | NAICS-22 Non-Cogen | WT | WND | WND | ERCO | M |  | 0 | 0 | 0 | 0 | 0 | 0 | 0 | 0 | 0 | 0 | 0 | 0 | 0 | 0 | 0 | 0 | 0 | 0 | 0 | 0 | 0 | 0 | 0 | 0 | 0 | 0 | 0 | 0 | 0 | 0 | 0 | 0 | 0 | 0 | 0 | 0 | 372001 | 325694 | 284349 | 333111 | 323169 | 288934 | 220893 | 213520 | 176988 | 321118 | 323108 | 282482 | 372001 | 325694 | 284349 | 333111 | 323169 | 288934 | 220893 | 213520 | 176988 | 321118 | 323108 | 282482 | 42432 | 37150 | 32434 | 37996 | 36862 | 32957 | 25196 | 24355 | 20188 | 36628 | 36855 | 32221 | 0 | 0 | 3465367 | 3465367 | 395274 | 2020 | onshore wind | TRUE
60503 | N | . | Crowned Ridge Wind Energy Center | Crowned Ridge Wind, LLC | 61416 | SD | WNC | MRO |  | 22 | 2 | NAICS-22 Non-Cogen | WT | WND | WND | MISO | M |  | 0 | 0 | 0 | 0 | 0 | 0 | 0 | 0 | 0 | 0 | 0 | 0 | 0 | 0 | 0 | 0 | 0 | 0 | 0 | 0 | 0 | 0 | 0 | 0 | 0 | 0 | 0 | 0 | 0 | 0 | 0 | 0 | 0 | 0 | 0 | 0 | 294808 | 591150 | 558467 | 507653 | 542134 | 535760 | 460224 | 562631 | 786268 | 732009 | 766490 | 759845 | 294808 | 591150 | 558467 | 507653 | 542134 | 535760 | 460224 | 562631 | 786268 | 732009 | 766490 | 759845 | 33627 | 67429 | 63701 | 57905 | 61838 | 61111 | 52495 | 64176 | 89685 | 83496 | 87429 | 86671 | 0 | 0 | 7097439 | 7097439 | 809563 | 2020 | onshore wind | TRUE
60504 | N | . | Blazing Star Wind Farm 1 | Blazing Star Wind Farm, LLC | 60289 | MN | WNC | MRO |  | 22 | 2 | NAICS-22 Non-Cogen | WT | WND | WND | MISO | M |  | . | . | . | 0 | 0 | 0 | 0 | 0 | 0 | 0 | 0 | 0 | . | . | . | 0 | 0 | 0 | 0 | 0 | 0 | 0 | 0 | 0 | . | . | . | 0 | 0 | 0 | 0 | 0 | 0 | 0 | 0 | 0 | . | . | . | 466255 | 564437 | 521470 | 366320 | 440936 | 624956 | 617232 | 717658 | 653334 | . | . | . | 466255 | 564437 | 521470 | 366320 | 440936 | 624956 | 617232 | 717658 | 653334 | . | . | . | 53183 | 64382 | 59481 | 41784 | 50295 | 71285 | 70404 | 81859 | 74522 | 0 | 0 | 4972598 | 4972598 | 567195 | 2020 | onshore wind | TRUE
60505 | N | . | Crocker Wind Farm | Crocker Wind Farm, LLC | 60290 | SD | WNC | MRO |  | 22 | 2 | NAICS-22 Non-Cogen | WT | WND | WND | MISO | M |  | 0 | 0 | 0 | 0 | 0 | 0 | 0 | 0 | 0 | 0 | 0 | 0 | 0 | 0 | 0 | 0 | 0 | 0 | 0 | 0 | 0 | 0 | 0 | 0 | 0 | 0 | 0 | 0 | 0 | 0 | 0 | 0 | 0 | 0 | 0 | 0 | 565507 | 599110 | 694443 | 547227 | 587056 | 632285 | 448388 | 526143 | 581287 | 639702 | 681766 | 587275 | 565507 | 599110 | 694443 | 547227 | 587056 | 632285 | 448388 | 526143 | 581287 | 639702 | 681766 | 587275 | 64504 | 68337 | 79211 | 62419 | 66962 | 72121 | 51145 | 60014 | 66304 | 72967 | 77765 | 66987 | 0 | 0 | 7090189 | 7090189 | 808736 | 2020 | onshore wind | TRUE
60506 | N | . | ETT Presidio NaS Battery | Electric Transmission Texas LLC | 50174 | TX | WSC | TRE |  | 22 | 2 | NAICS-22 Non-Cogen | BA | MWH | OTH | ERCO | M | megawatthours | 32 | 47 | 37 | 7 | 24 | 28 | 14 | 32 | 0 | 7 | 35 | 27 | 32 | 47 | 37 | 7 | 24 | 28 | 14 | 32 | 0 | 7 | 35 | 27 | 0 | 0 | 0 | 0 | 0 | 0 | 0 | 0 | 0 | 0 | 0 | 0 | 0 | 0 | 0 | 0 | 0 | 0 | 0 | 0 | 0 | 0 | 0 | 0 | 0 | 0 | 0 | 0 | 0 | 0 | 0 | 0 | 0 | 0 | 0 | 0 | -5 | -7 | -5 | -1 | -4 | -4 | -2 | -5 | 0 | -1 | -5 | -3 | 290 | 290 | 0 | 0 | -42 | 2020 | other | TRUE
60507 | N | . | Broome County | Tesla Inc. | 60947 | NY | MAT | NPCC |  | 22 | 2 | NAICS-22 Non-Cogen | PV | SUN | SUN | NYIS | A |  | 0 | 0 | 0 | 0 | 0 | 0 | 0 | 0 | 0 | 0 | 0 | 0 | 0 | 0 | 0 | 0 | 0 | 0 | 0 | 0 | 0 | 0 | 0 | 0 | 0 | 0 | 0 | 0 | 0 | 0 | 0 | 0 | 0 | 0 | 0 | 0 | 1514 | 1691 | 2445 | 2451 | 3219 | 3236 | 3078 | 2613 | 2570 | 1825 | 1680 | 1137 | 1514 | 1691 | 2445 | 2451 | 3219 | 3236 | 3078 | 2613 | 2570 | 1825 | 1680 | 1137 | 172.733 | 192.849 | 278.842 | 279.605 | 367.175 | 369.116 | 351.061 | 298.075 | 293.137 | 208.114 | 191.653 | 129.64 | 0 | 0 | 27459 | 27459 | 3132 | 2020 | solar PV | TRUE
60509 | N | . | Valley Center | Heelstone Energy Holdings, LLC | 59462 | CA | PACC | WECC |  | 22 | 2 | NAICS-22 Non-Cogen | PV | SUN | SUN | CISO | A |  | 0 | 0 | 0 | 0 | 0 | 0 | 0 | 0 | 0 | 0 | 0 | 0 | 0 | 0 | 0 | 0 | 0 | 0 | 0 | 0 | 0 | 0 | 0 | 0 | 0 | 0 | 0 | 0 | 0 | 0 | 0 | 0 | 0 | 0 | 0 | 0 | 2636 | 3574 | 3497 | 4407 | 5768 | 5744 | 6488 | 5375 | 4221 | 3901 | 3084 | 2442 | 2636 | 3574 | 3497 | 4407 | 5768 | 5744 | 6488 | 5375 | 4221 | 3901 | 3084 | 2442 | 300.722 | 407.644 | 398.905 | 502.732 | 657.95 | 655.187 | 740.045 | 613.107 | 481.41 | 444.98 | 351.789 | 278.529 | 0 | 0 | 51137 | 51137 | 5833 | 2020 | solar PV | TRUE
60510 | N | . | Two Mile Desert Project | Citizens Enterprises Corporation | 58871 | NC | SAT | SERC |  | 22 | 2 | NAICS-22 Non-Cogen | PV | SUN | SUN | PJM | A |  | 0 | 0 | 0 | 0 | 0 | 0 | 0 | 0 | 0 | 0 | 0 | 0 | 0 | 0 | 0 | 0 | 0 | 0 | 0 | 0 | 0 | 0 | 0 | 0 | 0 | 0 | 0 | 0 | 0 | 0 | 0 | 0 | 0 | 0 | 0 | 0 | 14447 | 14847 | 18991 | 25794 | 25815 | 25115 | 28093 | 22557 | 19104 | 19368 | 16199 | 13690 | 14447 | 14847 | 18991 | 25794 | 25815 | 25115 | 28093 | 22557 | 19104 | 19368 | 16199 | 13690 | 1647.867 | 1693.513 | 2166.169 | 2942.225 | 2944.564 | 2864.695 | 3204.378 | 2572.983 | 2179.105 | 2209.232 | 1847.72 | 1561.549 | 0 | 0 | 244020 | 244020 | 27834 | 2020 | solar PV | TRUE
60511 | N | . | Clear Spring Ranch PV Project | DG Colorado Solar, LLC | 60293 | CO | MTN | WECC |  | 22 | 2 | NAICS-22 Non-Cogen | PV | SUN | SUN | WACM | A |  | 0 | 0 | 0 | 0 | 0 | 0 | 0 | 0 | 0 | 0 | 0 | 0 | 0 | 0 | 0 | 0 | 0 | 0 | 0 | 0 | 0 | 0 | 0 | 0 | 0 | 0 | 0 | 0 | 0 | 0 | 0 | 0 | 0 | 0 | 0 | 0 | 11535 | 12151 | 18615 | 20805 | 24158 | 23421 | 24274 | 19784 | 19281 | 14528 | 12519 | 9459 | 11535 | 12151 | 18615 | 20805 | 24158 | 23421 | 24274 | 19784 | 19281 | 14528 | 12519 | 9459 | 1315.783 | 1386.047 | 2123.34 | 2373.048 | 2755.6 | 2671.518 | 2768.802 | 2256.63 | 2199.261 | 1657.084 | 1427.951 | 1078.936 | 0 | 0 | 210530 | 210530 | 24014 | 2020 | solar PV | TRUE
60512 | N | . | Greenville | Terraform Arcadia | 63249 | GA | SAT | SERC |  | 22 | 2 | NAICS-22 Non-Cogen | PV | SUN | SUN | SOCO | A |  | 0 | 0 | 0 | 0 | 0 | 0 | 0 | 0 | 0 | 0 | 0 | 0 | 0 | 0 | 0 | 0 | 0 | 0 | 0 | 0 | 0 | 0 | 0 | 0 | 0 | 0 | 0 | 0 | 0 | 0 | 0 | 0 | 0 | 0 | 0 | 0 | 668 | 688 | 946 | 1156 | 1337 | 1133 | 1227 | 1117 | 881 | 899 | 748 | 719 | 668 | 688 | 946 | 1156 | 1337 | 1133 | 1227 | 1117 | 881 | 899 | 748 | 719 | 76.164 | 78.472 | 107.891 | 131.843 | 152.522 | 129.283 | 140.002 | 127.448 | 100.483 | 102.55 | 85.279 | 82.063 | 0 | 0 | 11519 | 11519 | 1314 | 2020 | solar PV | TRUE
60513 | N | . | Richland | Terraform Arcadia | 63249 | GA | SAT | SERC |  | 22 | 2 | NAICS-22 Non-Cogen | PV | SUN | SUN | SOCO | A |  | 0 | 0 | 0 | 0 | 0 | 0 | 0 | 0 | 0 | 0 | 0 | 0 | 0 | 0 | 0 | 0 | 0 | 0 | 0 | 0 | 0 | 0 | 0 | 0 | 0 | 0 | 0 | 0 | 0 | 0 | 0 | 0 | 0 | 0 | 0 | 0 | 636 | 655 | 901 | 1100 | 1273 | 1079 | 1169 | 1064 | 839 | 856 | 712 | 685 | 636 | 655 | 901 | 1100 | 1273 | 1079 | 1169 | 1064 | 839 | 856 | 712 | 685 | 72.513 | 74.71 | 102.718 | 125.522 | 145.209 | 123.084 | 133.29 | 121.337 | 95.665 | 97.633 | 81.191 | 78.128 | 0 | 0 | 10969 | 10969 | 1251 | 2020 | solar PV | TRUE
60514 | N | . | Seminole | Terraform Arcadia | 63249 | GA | SAT | SERC |  | 22 | 2 | NAICS-22 Non-Cogen | PV | SUN | SUN | SOCO | A |  | 0 | 0 | 0 | 0 | 0 | 0 | 0 | 0 | 0 | 0 | 0 | 0 | 0 | 0 | 0 | 0 | 0 | 0 | 0 | 0 | 0 | 0 | 0 | 0 | 0 | 0 | 0 | 0 | 0 | 0 | 0 | 0 | 0 | 0 | 0 | 0 | 678 | 698 | 960 | 1173 | 1358 | 1151 | 1246 | 1134 | 894 | 913 | 759 | 730 | 678 | 698 | 960 | 1173 | 1358 | 1151 | 1246 | 1134 | 894 | 913 | 759 | 730 | 77.324 | 79.667 | 109.533 | 133.85 | 154.843 | 131.251 | 142.133 | 129.387 | 102.012 | 104.111 | 86.577 | 83.312 | 0 | 0 | 11694 | 11694 | 1334 | 2020 | solar PV | TRUE
60515 | N | . | Vidalia Water Treatment Plant | Terraform Arcadia | 63249 | GA | SAT | SERC |  | 22 | 2 | NAICS-22 Non-Cogen | PV | SUN | SUN | SOCO | A |  | 0 | 0 | 0 | 0 | 0 | 0 | 0 | 0 | 0 | 0 | 0 | 0 | 0 | 0 | 0 | 0 | 0 | 0 | 0 | 0 | 0 | 0 | 0 | 0 | 0 | 0 | 0 | 0 | 0 | 0 | 0 | 0 | 0 | 0 | 0 | 0 | 459 | 473 | 651 | 795 | 920 | 780 | 844 | 769 | 606 | 619 | 514 | 495 | 459 | 473 | 651 | 795 | 920 | 780 | 844 | 769 | 606 | 619 | 514 | 495 | 52.4 | 53.987 | 74.226 | 90.705 | 104.931 | 88.943 | 96.318 | 87.681 | 69.13 | 70.552 | 58.67 | 56.457 | 0 | 0 | 7925 | 7925 | 904 | 2020 | solar PV | TRUE
60516 | N | . | Granger | Heelstone Energy Holdings, LLC | 59462 | CA | PACC | WECC |  | 22 | 2 | NAICS-22 Non-Cogen | PV | SUN | SUN | CISO | A |  | 0 | 0 | 0 | 0 | 0 | 0 | 0 | 0 | 0 | 0 | 0 | 0 | 0 | 0 | 0 | 0 | 0 | 0 | 0 | 0 | 0 | 0 | 0 | 0 | 0 | 0 | 0 | 0 | 0 | 0 | 0 | 0 | 0 | 0 | 0 | 0 | 3279 | 4445 | 4350 | 5482 | 7174 | 7144 | 8070 | 6685 | 5249 | 4852 | 3836 | 3037 | 3279 | 4445 | 4350 | 5482 | 7174 | 7144 | 8070 | 6685 | 5249 | 4852 | 3836 | 3037 | 374.034 | 507.022 | 496.152 | 625.291 | 818.349 | 814.912 | 920.457 | 762.573 | 598.77 | 553.46 | 437.55 | 346.43 | 0 | 0 | 63603 | 63603 | 7255 | 2020 | solar PV | TRUE
60517 | N | . | Hancock Creek Hydroelectric Project | PUD 1 of Snohomish County | 17470 | WA | PACC | WECC |  | 22 | 1 | Electric Utility | HY | WAT | HYC | PSEI | A |  | 0 | 0 | 0 | 0 | 0 | 0 | 0 | 0 | 0 | 0 | 0 | 0 | 0 | 0 | 0 | 0 | 0 | 0 | 0 | 0 | 0 | 0 | 0 | 0 | 0 | 0 | 0 | 0 | 0 | 0 | 0 | 0 | 0 | 0 | 0 | 0 | 15746 | 17475 | 13497 | 11868 | 21430 | 21748 | 20167 | 15456 | 11157 | 11411 | 14467 | 15121 | 15746 | 17475 | 13497 | 11868 | 21430 | 21748 | 20167 | 15456 | 11157 | 11411 | 14467 | 15121 | 1796.105 | 1993.241 | 1539.556 | 1353.682 | 2444.399 | 2480.616 | 2300.309 | 1762.978 | 1272.557 | 1301.612 | 1650.165 | 1724.78 | 0 | 0 | 189543 | 189543 | 21620 | 2020 | hydro | TRUE
60518 | N | . | Stafford Hill Solar Hybrid | Green Mountain Power Corp | 7601 | VT | NEW | NPCC |  | 22 | 1 | Electric Utility | BA | MWH | OTH | ISNE | M | megawatthours | 149 | 171 | 146 | 113 | 268 | 251 | 335 | 148 | 56 | 65 | 64 | 31 | 149 | 171 | 146 | 113 | 268 | 251 | 335 | 148 | 56 | 65 | 64 | 31 | 0 | 0 | 0 | 0 | 0 | 0 | 0 | 0 | 0 | 0 | 0 | 0 | 0 | 0 | 0 | 0 | 0 | 0 | 0 | 0 | 0 | 0 | 0 | 0 | 0 | 0 | 0 | 0 | 0 | 0 | 0 | 0 | 0 | 0 | 0 | 0 | -47 | -42 | 748 | 883 | 755 | 477 | -195 | -22 | 16 | 11 | 14 | 19 | 1797 | 1797 | 0 | 0 | 2617 | 2020 | other | TRUE
60518 | N | . | Stafford Hill Solar Hybrid | Green Mountain Power Corp | 7601 | VT | NEW | NPCC |  | 22 | 1 | Electric Utility | PV | SUN | SUN | ISNE | M |  | 0 | 0 | 0 | 0 | 0 | 0 | 0 | 0 | 0 | 0 | 0 | 0 | 0 | 0 | 0 | 0 | 0 | 0 | 0 | 0 | 0 | 0 | 0 | 0 | 0 | 0 | 0 | 0 | 0 | 0 | 0 | 0 | 0 | 0 | 0 | 0 | 130 | 555 | 1892 | 2092 | 1927 | 1727 | 1588 | 1484 | 1085 | 694 | 408 | 52 | 130 | 555 | 1892 | 2092 | 1927 | 1727 | 1588 | 1484 | 1085 | 694 | 408 | 52 | 14.85 | 63.36 | 215.82 | 238.59 | 219.78 | 197.01 | 181.17 | 169.29 | 123.75 | 79.2 | 46.53 | 5.94 | 0 | 0 | 13634 | 13634 | 1555.29 | 2020 | solar PV | TRUE
60519 | N | . | Albany Solar | Enel Green Power NA, Inc. | 59380 | MN | WNC | MRO |  | 22 | 2 | NAICS-22 Non-Cogen | PV | SUN | SUN | MISO | A |  | 0 | 0 | 0 | 0 | 0 | 0 | 0 | 0 | 0 | 0 | 0 | 0 | 0 | 0 | 0 | 0 | 0 | 0 | 0 | 0 | 0 | 0 | 0 | 0 | 0 | 0 | 0 | 0 | 0 | 0 | 0 | 0 | 0 | 0 | 0 | 0 | 4776 | 10593 | 12852 | 16991 | 17674 | 19157 | 18472 | 18291 | 12899 | 9653 | 7387 | 4625 | 4776 | 10593 | 12852 | 16991 | 17674 | 19157 | 18472 | 18291 | 12899 | 9653 | 7387 | 4625 | 544.827 | 1208.227 | 1465.929 | 1938.065 | 2015.985 | 2185.103 | 2107.029 | 2086.37 | 1471.26 | 1101.036 | 842.617 | 527.552 | 0 | 0 | 153370 | 153370 | 17494 | 2020 | solar PV | TRUE
60520 | N | . | Annandale Solar | Enel Green Power NA, Inc. | 59380 | MN | WNC | MRO |  | 22 | 2 | NAICS-22 Non-Cogen | PV | SUN | SUN | MISO | A |  | 0 | 0 | 0 | 0 | 0 | 0 | 0 | 0 | 0 | 0 | 0 | 0 | 0 | 0 | 0 | 0 | 0 | 0 | 0 | 0 | 0 | 0 | 0 | 0 | 0 | 0 | 0 | 0 | 0 | 0 | 0 | 0 | 0 | 0 | 0 | 0 | 3124 | 6929 | 8406 | 11114 | 11561 | 12531 | 12083 | 11964 | 8437 | 6314 | 4832 | 3025 | 3124 | 6929 | 8406 | 11114 | 11561 | 12531 | 12083 | 11964 | 8437 | 6314 | 4832 | 3025 | 356.377 | 790.314 | 958.879 | 1267.707 | 1318.676 | 1429.298 | 1378.229 | 1364.715 | 962.366 | 720.198 | 551.164 | 345.077 | 0 | 0 | 100320 | 100320 | 11443 | 2020 | solar PV | TRUE
60521 | N | . | Atwater Solar | Enel Green Power NA, Inc. | 59380 | MN | WNC | MRO |  | 22 | 2 | NAICS-22 Non-Cogen | PV | SUN | SUN | MISO | A |  | 0 | 0 | 0 | 0 | 0 | 0 | 0 | 0 | 0 | 0 | 0 | 0 | 0 | 0 | 0 | 0 | 0 | 0 | 0 | 0 | 0 | 0 | 0 | 0 | 0 | 0 | 0 | 0 | 0 | 0 | 0 | 0 | 0 | 0 | 0 | 0 | 2148 | 4763 | 5779 | 7640 | 7947 | 8614 | 8306 | 8224 | 5800 | 4340 | 3322 | 2080 | 2148 | 4763 | 5779 | 7640 | 7947 | 8614 | 8306 | 8224 | 5800 | 4340 | 3322 | 2080 | 244.977 | 543.267 | 659.14 | 871.431 | 906.467 | 982.51 | 947.404 | 938.115 | 661.537 | 495.07 | 378.874 | 237.208 | 0 | 0 | 68963 | 68963 | 7866 | 2020 | solar PV | TRUE
60522 | N | . | Chisago Solar | Enel Green Power NA, Inc. | 59380 | MN | WNC | MRO |  | 22 | 2 | NAICS-22 Non-Cogen | PV | SUN | SUN | MISO | A |  | 0 | 0 | 0 | 0 | 0 | 0 | 0 | 0 | 0 | 0 | 0 | 0 | 0 | 0 | 0 | 0 | 0 | 0 | 0 | 0 | 0 | 0 | 0 | 0 | 0 | 0 | 0 | 0 | 0 | 0 | 0 | 0 | 0 | 0 | 0 | 0 | 2979 | 6606 | 8015 | 10596 | 11022 | 11947 | 11520 | 11407 | 8044 | 6020 | 4607 | 2884 | 2979 | 6606 | 8015 | 10596 | 11022 | 11947 | 11520 | 11407 | 8044 | 6020 | 4607 | 2884 | 339.776 | 753.502 | 914.215 | 1208.659 | 1257.254 | 1362.723 | 1314.033 | 1301.149 | 917.54 | 686.653 | 525.492 | 329.004 | 0 | 0 | 95647 | 95647 | 10910 | 2020 | solar PV | TRUE
60523 | N | . | Dodge Center Solar | Enel Green Power NA, Inc. | 59380 | MN | WNC | MRO |  | 22 | 2 | NAICS-22 Non-Cogen | PV | SUN | SUN | MISO | A |  | 0 | 0 | 0 | 0 | 0 | 0 | 0 | 0 | 0 | 0 | 0 | 0 | 0 | 0 | 0 | 0 | 0 | 0 | 0 | 0 | 0 | 0 | 0 | 0 | 0 | 0 | 0 | 0 | 0 | 0 | 0 | 0 | 0 | 0 | 0 | 0 | 3343 | 7413 | 8994 | 11891 | 12369 | 13407 | 12928 | 12801 | 9027 | 6755 | 5170 | 3237 | 3343 | 7413 | 8994 | 11891 | 12369 | 13407 | 12928 | 12801 | 9027 | 6755 | 5170 | 3237 | 381.292 | 845.566 | 1025.915 | 1356.335 | 1410.867 | 1529.222 | 1474.583 | 1460.125 | 1029.647 | 770.549 | 589.697 | 369.202 | 0 | 0 | 107335 | 107335 | 12243 | 2020 | solar PV | TRUE
60524 | N | . | Eastwood Solar | Enel Green Power NA, Inc. | 59380 | MN | WNC | MRO |  | 22 | 2 | NAICS-22 Non-Cogen | PV | SUN | SUN | MISO | A |  | 0 | 0 | 0 | 0 | 0 | 0 | 0 | 0 | 0 | 0 | 0 | 0 | 0 | 0 | 0 | 0 | 0 | 0 | 0 | 0 | 0 | 0 | 0 | 0 | 0 | 0 | 0 | 0 | 0 | 0 | 0 | 0 | 0 | 0 | 0 | 0 | 2810 | 6232 | 7561 | 9996 | 10398 | 11270 | 10868 | 10761 | 7588 | 5679 | 4346 | 2721 | 2810 | 6232 | 7561 | 9996 | 10398 | 11270 | 10868 | 10761 | 7588 | 5679 | 4346 | 2721 | 320.531 | 710.82 | 862.429 | 1140.194 | 1186.036 | 1285.531 | 1239.599 | 1227.445 | 865.566 | 647.757 | 495.725 | 310.367 | 0 | 0 | 90230 | 90230 | 10292 | 2020 | solar PV | TRUE
60525 | N | . | Hastings Solar | Enel Green Power NA, Inc. | 59380 | MN | WNC | MRO |  | 22 | 2 | NAICS-22 Non-Cogen | PV | SUN | SUN | MISO | A |  | 0 | 0 | 0 | 0 | 0 | 0 | 0 | 0 | 0 | 0 | 0 | 0 | 0 | 0 | 0 | 0 | 0 | 0 | 0 | 0 | 0 | 0 | 0 | 0 | 0 | 0 | 0 | 0 | 0 | 0 | 0 | 0 | 0 | 0 | 0 | 0 | 2384 | 5288 | 6416 | 8482 | 8823 | 9563 | 9221 | 9131 | 6439 | 4819 | 3688 | 2309 | 2384 | 5288 | 6416 | 8482 | 8823 | 9563 | 9221 | 9131 | 6439 | 4819 | 3688 | 2309 | 271.978 | 603.147 | 731.791 | 967.481 | 1006.379 | 1090.803 | 1051.828 | 1041.515 | 734.453 | 549.637 | 420.634 | 263.354 | 0 | 0 | 76563 | 76563 | 8733 | 2020 | solar PV | TRUE
60526 | N | . | Lake Emily Solar | Enel Green Power NA, Inc. | 59380 | MN | WNC | MRO |  | 22 | 2 | NAICS-22 Non-Cogen | PV | SUN | SUN | MISO | A |  | 0 | 0 | 0 | 0 | 0 | 0 | 0 | 0 | 0 | 0 | 0 | 0 | 0 | 0 | 0 | 0 | 0 | 0 | 0 | 0 | 0 | 0 | 0 | 0 | 0 | 0 | 0 | 0 | 0 | 0 | 0 | 0 | 0 | 0 | 0 | 0 | 2302 | 5105 | 6194 | 8189 | 8518 | 9232 | 8902 | 8815 | 6216 | 4652 | 3560 | 2229 | 2302 | 5105 | 6194 | 8189 | 8518 | 9232 | 8902 | 8815 | 6216 | 4652 | 3560 | 2229 | 262.573 | 582.289 | 706.485 | 934.024 | 971.577 | 1053.081 | 1015.455 | 1005.498 | 709.054 | 530.629 | 406.088 | 254.247 | 0 | 0 | 73914 | 73914 | 8431 | 2020 | solar PV | TRUE
60527 | N | . | Lake Pulaski Solar | Enel Green Power NA, Inc. | 59380 | MN | WNC | MRO |  | 22 | 2 | NAICS-22 Non-Cogen | PV | SUN | SUN | MISO | A |  | 0 | 0 | 0 | 0 | 0 | 0 | 0 | 0 | 0 | 0 | 0 | 0 | 0 | 0 | 0 | 0 | 0 | 0 | 0 | 0 | 0 | 0 | 0 | 0 | 0 | 0 | 0 | 0 | 0 | 0 | 0 | 0 | 0 | 0 | 0 | 0 | 3843 | 8522 | 10339 | 13669 | 14219 | 15412 | 14861 | 14715 | 10377 | 7766 | 5943 | 3721 | 3843 | 8522 | 10339 | 13669 | 14219 | 15412 | 14861 | 14715 | 10377 | 7766 | 5943 | 3721 | 438.316 | 972.024 | 1179.346 | 1559.182 | 1621.869 | 1757.925 | 1695.114 | 1678.494 | 1183.635 | 885.788 | 677.889 | 424.418 | 0 | 0 | 123387 | 123387 | 14074 | 2020 | solar PV | TRUE
60528 | N | . | Lawrence Creek Solar | Enel Green Power NA, Inc. | 59380 | MN | WNC | MRO |  | 22 | 2 | NAICS-22 Non-Cogen | PV | SUN | SUN | MISO | A |  | 0 | 0 | 0 | 0 | 0 | 0 | 0 | 0 | 0 | 0 | 0 | 0 | 0 | 0 | 0 | 0 | 0 | 0 | 0 | 0 | 0 | 0 | 0 | 0 | 0 | 0 | 0 | 0 | 0 | 0 | 0 | 0 | 0 | 0 | 0 | 0 | 1711 | 3795 | 4605 | 6088 | 6333 | 6864 | 6619 | 6554 | 4621 | 3459 | 2647 | 1657 | 1711 | 3795 | 4605 | 6088 | 6333 | 6864 | 6619 | 6554 | 4621 | 3459 | 2647 | 1657 | 195.208 | 432.901 | 525.234 | 694.398 | 722.316 | 782.91 | 754.936 | 747.534 | 527.144 | 394.495 | 301.905 | 189.019 | 0 | 0 | 54953 | 54953 | 6268 | 2020 | solar PV | TRUE
60529 | N | . | Montrose Solar | Enel Green Power NA, Inc. | 59380 | MN | WNC | MRO |  | 22 | 2 | NAICS-22 Non-Cogen | PV | SUN | SUN | MISO | A |  | 0 | 0 | 0 | 0 | 0 | 0 | 0 | 0 | 0 | 0 | 0 | 0 | 0 | 0 | 0 | 0 | 0 | 0 | 0 | 0 | 0 | 0 | 0 | 0 | 0 | 0 | 0 | 0 | 0 | 0 | 0 | 0 | 0 | 0 | 0 | 0 | 1807 | 4007 | 4861 | 6427 | 6685 | 7246 | 6987 | 6919 | 4879 | 3651 | 2794 | 1749 | 1807 | 4007 | 4861 | 6427 | 6685 | 7246 | 6987 | 6919 | 4879 | 3651 | 2794 | 1749 | 206.078 | 457.005 | 554.479 | 733.061 | 762.534 | 826.502 | 796.971 | 789.157 | 556.495 | 416.46 | 318.715 | 199.543 | 0 | 0 | 58012 | 58012 | 6617 | 2020 | solar PV | TRUE
60530 | N | . | Paynesville Solar | Enel Green Power NA, Inc. | 59380 | MN | WNC | MRO |  | 22 | 2 | NAICS-22 Non-Cogen | PV | SUN | SUN | MISO | A |  | 0 | 0 | 0 | 0 | 0 | 0 | 0 | 0 | 0 | 0 | 0 | 0 | 0 | 0 | 0 | 0 | 0 | 0 | 0 | 0 | 0 | 0 | 0 | 0 | 0 | 0 | 0 | 0 | 0 | 0 | 0 | 0 | 0 | 0 | 0 | 0 | 4477 | 9928 | 12046 | 15926 | 16566 | 17956 | 17314 | 17144 | 12090 | 9047 | 6924 | 4335 | 4477 | 9928 | 12046 | 15926 | 16566 | 17956 | 17314 | 17144 | 12090 | 9047 | 6924 | 4335 | 510.664 | 1132.463 | 1374.004 | 1816.534 | 1889.568 | 2048.081 | 1974.903 | 1955.539 | 1379.001 | 1031.993 | 789.779 | 494.471 | 0 | 0 | 143753 | 143753 | 16397 | 2020 | solar PV | TRUE
60531 | N | . | Pine Island Solar | Enel Green Power NA, Inc. | 59380 | MN | WNC | MRO |  | 22 | 2 | NAICS-22 Non-Cogen | PV | SUN | SUN | MISO | A |  | 0 | 0 | 0 | 0 | 0 | 0 | 0 | 0 | 0 | 0 | 0 | 0 | 0 | 0 | 0 | 0 | 0 | 0 | 0 | 0 | 0 | 0 | 0 | 0 | 0 | 0 | 0 | 0 | 0 | 0 | 0 | 0 | 0 | 0 | 0 | 0 | 2128 | 4720 | 5727 | 7571 | 7875 | 8536 | 8231 | 8150 | 5747 | 4301 | 3292 | 2061 | 2128 | 4720 | 5727 | 7571 | 7875 | 8536 | 8231 | 8150 | 5747 | 4301 | 3292 | 2061 | 242.767 | 538.364 | 653.19 | 863.565 | 898.285 | 973.641 | 938.853 | 929.647 | 655.566 | 490.601 | 375.454 | 235.067 | 0 | 0 | 68339 | 68339 | 7795 | 2020 | solar PV | TRUE
60532 | N | . | Waseca Solar | Enel Green Power NA, Inc. | 59380 | MN | WNC | MRO |  | 22 | 2 | NAICS-22 Non-Cogen | PV | SUN | SUN | MISO | A |  | 0 | 0 | 0 | 0 | 0 | 0 | 0 | 0 | 0 | 0 | 0 | 0 | 0 | 0 | 0 | 0 | 0 | 0 | 0 | 0 | 0 | 0 | 0 | 0 | 0 | 0 | 0 | 0 | 0 | 0 | 0 | 0 | 0 | 0 | 0 | 0 | 5155 | 11433 | 13871 | 18339 | 19076 | 20677 | 19938 | 19742 | 13922 | 10419 | 7973 | 4992 | 5155 | 11433 | 13871 | 18339 | 19076 | 20677 | 19938 | 19742 | 13922 | 10419 | 7973 | 4992 | 588.054 | 1304.09 | 1582.238 | 2091.834 | 2175.936 | 2358.473 | 2274.204 | 2251.906 | 1587.992 | 1188.393 | 909.471 | 569.409 | 0 | 0 | 165537 | 165537 | 18882 | 2020 | solar PV | TRUE
60533 | N | . | West Faribault Solar | Enel Green Power NA, Inc. | 59380 | MN | WNC | MRO |  | 22 | 2 | NAICS-22 Non-Cogen | PV | SUN | SUN | MISO | A |  | 0 | 0 | 0 | 0 | 0 | 0 | 0 | 0 | 0 | 0 | 0 | 0 | 0 | 0 | 0 | 0 | 0 | 0 | 0 | 0 | 0 | 0 | 0 | 0 | 0 | 0 | 0 | 0 | 0 | 0 | 0 | 0 | 0 | 0 | 0 | 0 | 2822 | 6259 | 7594 | 10040 | 10443 | 11320 | 10915 | 10808 | 7622 | 5704 | 4365 | 2733 | 2822 | 6259 | 7594 | 10040 | 10443 | 11320 | 10915 | 10808 | 7622 | 5704 | 4365 | 2733 | 321.933 | 713.927 | 866.2 | 1145.18 | 1191.222 | 1291.152 | 1245.019 | 1232.812 | 869.35 | 650.589 | 497.892 | 311.724 | 0 | 0 | 90625 | 90625 | 10337 | 2020 | solar PV | TRUE
60534 | N | . | West Waconia Solar | Enel Green Power NA, Inc. | 59380 | MN | WNC | MRO |  | 22 | 2 | NAICS-22 Non-Cogen | PV | SUN | SUN | MISO | A |  | 0 | 0 | 0 | 0 | 0 | 0 | 0 | 0 | 0 | 0 | 0 | 0 | 0 | 0 | 0 | 0 | 0 | 0 | 0 | 0 | 0 | 0 | 0 | 0 | 0 | 0 | 0 | 0 | 0 | 0 | 0 | 0 | 0 | 0 | 0 | 0 | 4244 | 9411 | 11419 | 15096 | 15703 | 17020 | 16412 | 16251 | 11460 | 8576 | 6563 | 4109 | 4244 | 9411 | 11419 | 15096 | 15703 | 17020 | 16412 | 16251 | 11460 | 8576 | 6563 | 4109 | 484.065 | 1073.481 | 1302.443 | 1721.924 | 1791.155 | 1941.412 | 1872.045 | 1853.69 | 1307.179 | 978.244 | 748.645 | 468.717 | 0 | 0 | 136264 | 136264 | 15543 | 2020 | solar PV | TRUE
60535 | N | . | Saluda Solar, LLC | Cypress Creek Renewables | 61060 | SC | SAT | SERC |  | 22 | 2 | NAICS-22 Non-Cogen | PV | SUN | SUN | SCEG | A |  | 0 | 0 | 0 | 0 | 0 | 0 | 0 | 0 | 0 | 0 | 0 | 0 | 0 | 0 | 0 | 0 | 0 | 0 | 0 | 0 | 0 | 0 | 0 | 0 | 0 | 0 | 0 | 0 | 0 | 0 | 0 | 0 | 0 | 0 | 0 | 0 | 6322 | 6664 | 8514 | 10858 | 12018 | 10532 | 11964 | 10039 | 8499 | 8411 | 6663 | 6299 | 6322 | 6664 | 8514 | 10858 | 12018 | 10532 | 11964 | 10039 | 8499 | 8411 | 6663 | 6299 | 721.08 | 760.151 | 971.1 | 1238.539 | 1370.823 | 1201.292 | 1364.707 | 1145.071 | 969.41 | 959.347 | 760.046 | 718.434 | 0 | 0 | 106783 | 106783 | 12180 | 2020 | solar PV | TRUE
60536 | Y | . | UA Central Utility Plant | University Of Arkansas | 60295 | AR | WSC | SERC |  | 611 | 5 | Commercial NAICS Cogen | GT | NG | NG | SWPP | A | mcf | 49912 | 37107 | 40568 | 28072 | 32309 | 46965 | 59997 | 57478 | 26885 | 36148 | 22373 | 38136 | 49912 | 37107 | 40568 | 28072 | 32309 | 46965 | 59997 | 57478 | 26885 | 36148 | 22373 | 38136 | 1 | 1 | 1 | 1 | 1 | 1 | 1 | 1 | 1 | 1 | 1 | 1 | 49912 | 37107 | 40568 | 28072 | 32309 | 46965 | 59997 | 57478 | 26885 | 36148 | 22373 | 38136 | 49912 | 37107 | 40568 | 28072 | 32309 | 46965 | 59997 | 57478 | 26885 | 36148 | 22373 | 38136 | 4447.976 | 3306.943 | 3615.337 | 2501.777 | 2879.368 | 4185.476 | 5346.893 | 5122.343 | 2395.956 | 3221.485 | 1993.854 | 3398.592 | 475950 | 475950 | 475950 | 475950 | 42416 | 2020 | natural gas peaker | FALSE
60537 | N | . | Limerick Road Solar Farm | Limerick Road Solar, LLC | 60297 | VT | NEW | NPCC |  | 22 | 2 | NAICS-22 Non-Cogen | PV | SUN | SUN | ISNE | A |  | 0 | 0 | 0 | 0 | 0 | 0 | 0 | 0 | 0 | 0 | 0 | 0 | 0 | 0 | 0 | 0 | 0 | 0 | 0 | 0 | 0 | 0 | 0 | 0 | 0 | 0 | 0 | 0 | 0 | 0 | 0 | 0 | 0 | 0 | 0 | 0 | 549 | 978 | 2665 | 3024 | 4222 | 3913 | 4032 | 3563 | 2814 | 1970 | 1180 | 487 | 549 | 978 | 2665 | 3024 | 4222 | 3913 | 4032 | 3563 | 2814 | 1970 | 1180 | 487 | 62.662 | 111.587 | 303.975 | 344.919 | 481.591 | 446.296 | 459.875 | 406.388 | 320.923 | 224.677 | 134.547 | 55.56 | 0 | 0 | 29397 | 29397 | 3353 | 2020 | solar PV | TRUE
60538 | N | . | Langdon Solar Farm, LLC | Langdon Solar Farm, LLC | 60298 | NC | SAT | SERC |  | 22 | 2 | NAICS-22 Non-Cogen | PV | SUN | SUN | DUK | A |  | 0 | 0 | 0 | 0 | 0 | 0 | 0 | 0 | 0 | 0 | 0 | 0 | 0 | 0 | 0 | 0 | 0 | 0 | 0 | 0 | 0 | 0 | 0 | 0 | 0 | 0 | 0 | 0 | 0 | 0 | 0 | 0 | 0 | 0 | 0 | 0 | 4233 | 4350 | 5564 | 7557 | 7563 | 7358 | 8231 | 6609 | 5597 | 5675 | 4746 | 4011 | 4233 | 4350 | 5564 | 7557 | 7563 | 7358 | 8231 | 6609 | 5597 | 5675 | 4746 | 4011 | 482.805 | 496.177 | 634.659 | 862.034 | 862.719 | 839.318 | 938.841 | 753.851 | 638.449 | 647.276 | 541.358 | 457.513 | 0 | 0 | 71494 | 71494 | 8155 | 2020 | solar PV | TRUE
60539 | N | . | Innovative Solar 42 | Innovative Solar 42, LLC | 60303 | NC | SAT | SERC |  | 22 | 2 | NAICS-22 Non-Cogen | PV | SUN | SUN | DUK | M |  | 0 | 0 | 0 | 0 | 0 | 0 | 0 | 0 | 0 | 0 | 0 | 0 | 0 | 0 | 0 | 0 | 0 | 0 | 0 | 0 | 0 | 0 | 0 | 0 | 0 | 0 | 0 | 0 | 0 | 0 | 0 | 0 | 0 | 0 | 0 | 0 | 68234 | 73292 | 89651 | 136160 | 130058 | 96279 | 143367 | 103100 | 87731 | 89993 | 68970 | 62307 | 68234 | 73292 | 89651 | 136160 | 130058 | 96279 | 143367 | 103100 | 87731 | 89993 | 68970 | 62307 | 7783 | 8360 | 10226 | 15531 | 14835 | 10982 | 16353 | 11760 | 10007 | 10265 | 7867 | 7107 | 0 | 0 | 1149142 | 1149142 | 131076 | 2020 | solar PV | TRUE
60540 | N | . | Innovative Solar 31 | Innovative Solar 31, LLC | 60304 | NC | SAT | SERC |  | 22 | 2 | NAICS-22 Non-Cogen | PV | SUN | SUN | DUK | M |  | 0 | 0 | 0 | 0 | 0 | 0 | 0 | 0 | 0 | 0 | 0 | 0 | 0 | 0 | 0 | 0 | 0 | 0 | 0 | 0 | 0 | 0 | 0 | 0 | 0 | 0 | 0 | 0 | 0 | 0 | 0 | 0 | 0 | 0 | 0 | 0 | 23057 | 28966 | 39215 | 60887 | 59011 | 53417 | 62675 | 47421 | 38899 | 39504 | 30141 | 27905 | 23057 | 28966 | 39215 | 60887 | 59011 | 53417 | 62675 | 47421 | 38899 | 39504 | 30141 | 27905 | 2630 | 3304 | 4473 | 6945 | 6731 | 6093 | 7149 | 5409 | 4437 | 4506 | 3438 | 3183 | 0 | 0 | 511098 | 511098 | 58298 | 2020 | solar PV | TRUE
60541 | N | . | Wind GEM | Wind GEM, LLC | 60302 | IA | WNC | MRO |  | 22 | 2 | NAICS-22 Non-Cogen | WT | WND | WND | MISO | A |  | 0 | 0 | 0 | 0 | 0 | 0 | 0 | 0 | 0 | 0 | 0 | 0 | 0 | 0 | 0 | 0 | 0 | 0 | 0 | 0 | 0 | 0 | 0 | 0 | 0 | 0 | 0 | 0 | 0 | 0 | 0 | 0 | 0 | 0 | 0 | 0 | 3267 | 3941 | 3933 | 3914 | 3462 | 4061 | 2225 | 3006 | 3873 | 4325 | 4948 | 3818 | 3267 | 3941 | 3933 | 3914 | 3462 | 4061 | 2225 | 3006 | 3873 | 4325 | 4948 | 3818 | 372.622 | 449.543 | 448.606 | 446.448 | 394.893 | 463.209 | 253.753 | 342.93 | 441.768 | 493.31 | 564.434 | 435.484 | 0 | 0 | 44773 | 44773 | 5107 | 2020 | onshore wind | TRUE
60542 | N | . | 158th Fighter Wing Solar Farm | 158th Fighter Wing | 60301 | VT | NEW | NPCC |  | 22 | 2 | NAICS-22 Non-Cogen | PV | SUN | SUN | ISNE | A |  | 0 | 0 | 0 | 0 | 0 | 0 | 0 | 0 | 0 | 0 | 0 | 0 | 0 | 0 | 0 | 0 | 0 | 0 | 0 | 0 | 0 | 0 | 0 | 0 | 0 | 0 | 0 | 0 | 0 | 0 | 0 | 0 | 0 | 0 | 0 | 0 | 212 | 377 | 1027 | 1165 | 1627 | 1508 | 1554 | 1373 | 1084 | 759 | 455 | 188 | 212 | 377 | 1027 | 1165 | 1627 | 1508 | 1554 | 1373 | 1084 | 759 | 455 | 188 | 24.144 | 42.997 | 117.13 | 132.907 | 185.57 | 171.97 | 177.202 | 156.592 | 123.66 | 86.574 | 51.845 | 21.409 | 0 | 0 | 11329 | 11329 | 1292 | 2020 | solar PV | TRUE
60544 | N | . | Tri-County Solar Facility | Georgia Power Co | 7140 | GA | SAT | SERC |  | 22 | 1 | Electric Utility | PV | SUN | SUN | SOCO | A |  | 0 | 0 | 0 | 0 | 0 | 0 | 0 | 0 | 0 | 0 | 0 | 0 | 0 | 0 | 0 | 0 | 0 | 0 | 0 | 0 | 0 | 0 | 0 | 0 | 0 | 0 | 0 | 0 | 0 | 0 | 0 | 0 | 0 | 0 | 0 | 0 | 850 | 875 | 1204 | 1471 | 1701 | 1442 | 1562 | 1422 | 1121 | 1144 | 951 | 915 | 850 | 875 | 1204 | 1471 | 1701 | 1442 | 1562 | 1422 | 1121 | 1144 | 951 | 915 | 96.915 | 99.852 | 137.286 | 167.764 | 194.077 | 164.506 | 178.146 | 162.171 | 127.859 | 130.49 | 108.514 | 104.42 | 0 | 0 | 14658 | 14658 | 1672 | 2020 | solar PV | TRUE
60545 | N | . | Grant Plains Wind, LLC | Southern Power Co | 17650 | OK | WSC | MRO |  | 22 | 2 | NAICS-22 Non-Cogen | WT | WND | WND | SWPP | M |  | 0 | 0 | 0 | 0 | 0 | 0 | 0 | 0 | 0 | 0 | 0 | 0 | 0 | 0 | 0 | 0 | 0 | 0 | 0 | 0 | 0 | 0 | 0 | 0 | 0 | 0 | 0 | 0 | 0 | 0 | 0 | 0 | 0 | 0 | 0 | 0 | 428426 | 444908 | 390140 | 425699 | 316655 | 520909 | 288522 | 279168 | 280018 | 416459 | 482737 | 368039 | 428426 | 444908 | 390140 | 425699 | 316655 | 520909 | 288522 | 279168 | 280018 | 416459 | 482737 | 368039 | 48868 | 50748 | 44501 | 48557 | 36119 | 59417 | 32910 | 31843 | 31940 | 47503 | 55063 | 41980 | 0 | 0 | 4641680 | 4641680 | 529449 | 2020 | onshore wind | TRUE
60546 | N | . | KIUC Kapaia PV and BA Storage Project Hybrid | Tesla Inc. | 60947 | HI | PACN |  |  | 22 | 2 | NAICS-22 Non-Cogen | BA | MWH | OTH | NA | A | megawatthours | 0 | 0 | 0 | 0 | 0 | 0 | 0 | 0 | 0 | 0 | 0 | 0 | 0 | 0 | 0 | 0 | 0 | 0 | 0 | 0 | 0 | 0 | 0 | 0 | 0 | 0 | 0 | 0 | 0 | 0 | 0 | 0 | 0 | 0 | 0 | 0 | 0 | 0 | 0 | 0 | 0 | 0 | 0 | 0 | 0 | 0 | 0 | 0 | 0 | 0 | 0 | 0 | 0 | 0 | 0 | 0 | 0 | 0 | 0 | 0 | 0 | 0 | 0 | 0 | 0 | 0 | 0 | 0 | 0 | 0 | 0 | 0 | 0 | 0 | 0 | 0 | 0 | 2020 | other | TRUE
60546 | N | . | KIUC Kapaia PV and BA Storage Project Hybrid | Tesla Inc. | 60947 | HI | PACN |  |  | 22 | 2 | NAICS-22 Non-Cogen | PV | SUN | SUN | NA | A |  | 0 | 0 | 0 | 0 | 0 | 0 | 0 | 0 | 0 | 0 | 0 | 0 | 0 | 0 | 0 | 0 | 0 | 0 | 0 | 0 | 0 | 0 | 0 | 0 | 0 | 0 | 0 | 0 | 0 | 0 | 0 | 0 | 0 | 0 | 0 | 0 | 9528 | 11778 | 13204 | 16949 | 19526 | 18544 | 18229 | 19546 | 19759 | 15264 | 13336 | 13872 | 9528 | 11778 | 13204 | 16949 | 19526 | 18544 | 18229 | 19546 | 19759 | 15264 | 13336 | 13872 | 1086.747 | 1343.414 | 1506.134 | 1933.242 | 2227.215 | 2115.167 | 2079.223 | 2229.551 | 2253.816 | 1741.066 | 1521.121 | 1582.304 | 0 | 0 | 189535 | 189535 | 21619 | 2020 | solar PV | TRUE
60547 | N | . | GMP Solar - Richmond | Green Mountain Power Corp | 7601 | VT | NEW | NPCC |  | 22 | 1 | Electric Utility | PV | SUN | SUN | ISNE | M |  | 0 | 0 | 0 | 0 | 0 | 0 | 0 | 0 | 0 | 0 | 0 | 0 | 0 | 0 | 0 | 0 | 0 | 0 | 0 | 0 | 0 | 0 | 0 | 0 | 0 | 0 | 0 | 0 | 0 | 0 | 0 | 0 | 0 | 0 | 0 | 0 | 272 | 1219 | 2306 | 2648 | 3665 | 3410 | 3586 | 3244 | 2700 | 1824 | 894 | 351 | 272 | 1219 | 2306 | 2648 | 3665 | 3410 | 3586 | 3244 | 2700 | 1824 | 894 | 351 | 31 | 139 | 263 | 302 | 418 | 389 | 409 | 370 | 308 | 208 | 102 | 40 | 0 | 0 | 26119 | 26119 | 2979 | 2020 | solar PV | TRUE
60548 | N | . | NorWest Energy 2, LLC | Cypress Creek Renewables | 61060 | OR | PACC | WECC |  | 22 | 2 | NAICS-22 Non-Cogen | PV | SUN | SUN | PACW | M |  | 0 | 0 | 0 | 0 | 0 | 0 | 0 | 0 | 0 | 0 | 0 | 0 | 0 | 0 | 0 | 0 | 0 | 0 | 0 | 0 | 0 | 0 | 0 | 0 | 0 | 0 | 0 | 0 | 0 | 0 | 0 | 0 | 0 | 0 | 0 | 0 | 6198 | 12063 | 15895 | 20874 | 22224 | 23531 | 26538 | 23908 | 17201 | 14606 | 7671 | 5795 | 6198 | 12063 | 15895 | 20874 | 22224 | 23531 | 26538 | 23908 | 17201 | 14606 | 7671 | 5795 | 707 | 1376 | 1813 | 2381 | 2535 | 2684 | 3027 | 2727 | 1962 | 1666 | 875 | 661 | 0 | 0 | 196504 | 196504 | 22414 | 2020 | solar PV | TRUE
60549 | N | . | ZV Solar 3, LLC | SRE Utility Solar 1, LLC | 61119 | NC | SAT | SERC |  | 22 | 2 | NAICS-22 Non-Cogen | PV | SUN | SUN | DUK | A |  | 0 | 0 | 0 | 0 | 0 | 0 | 0 | 0 | 0 | 0 | 0 | 0 | 0 | 0 | 0 | 0 | 0 | 0 | 0 | 0 | 0 | 0 | 0 | 0 | 0 | 0 | 0 | 0 | 0 | 0 | 0 | 0 | 0 | 0 | 0 | 0 | 4630 | 4759 | 6087 | 8267 | 8274 | 8049 | 9004 | 7230 | 6123 | 6208 | 5192 | 4388 | 4630 | 4759 | 6087 | 8267 | 8274 | 8049 | 9004 | 7230 | 6123 | 6208 | 5192 | 4388 | 528.152 | 542.783 | 694.273 | 943.005 | 943.754 | 918.156 | 1027.027 | 824.66 | 698.419 | 708.075 | 592.208 | 500.488 | 0 | 0 | 78211 | 78211 | 8921 | 2020 | solar PV | TRUE
60550 | N | . | GRP Franklin Renewable Energy Facility | GRP Franklin Renewable Energy Facility, LLC | 60251 | GA | SAT | SERC |  | 22 | 2 | NAICS-22 Non-Cogen | ST | WDS | WWW | SOCO | M | short tons | 13648 | 7692 | 16735 | 25293 | 37062 | 31267 | 42338 | 27283 | 28230 | 40368 | 22930 | 45052 | 13648 | 7692 | 16735 | 25293 | 37062 | 31267 | 42338 | 27283 | 28230 | 40368 | 22930 | 45052 | 10 | 13 | 13 | 13 | 13 | 13 | 13 | 13 | 13 | 13 | 13 | 13 | 136480 | 99996 | 217555 | 328809 | 481806 | 406471 | 550394 | 354679 | 366990 | 524784 | 298090 | 585676 | 136480 | 99996 | 217555 | 328809 | 481806 | 406471 | 550394 | 354679 | 366990 | 524784 | 298090 | 585676 | 15977 | 9049 | 19689 | 29756 | 30885 | 26056 | 35281 | 22736 | 23289 | 33640 | 28048 | 37067 | 337898 | 337898 | 4351730 | 4351730 | 311473 | 2020 | biomass | TRUE
60551 | N | . | Big Level Wind | Big Level Wind LLC | 60328 | PA | MAT | RFC |  | 22 | 2 | NAICS-22 Non-Cogen | WT | WND | WND | PJM | M |  | 0 | 0 | 0 | 0 | 0 | 0 | 0 | 0 | 0 | 0 | 0 | 0 | 0 | 0 | 0 | 0 | 0 | 0 | 0 | 0 | 0 | 0 | 0 | 0 | 0 | 0 | 0 | 0 | 0 | 0 | 0 | 0 | 0 | 0 | 0 | 0 | 193137 | 149048 | 242513 | 233719 | 192699 | 158209 | 126464 | 124228 | 174945 | 232168 | 308406 | 278010 | 193137 | 149048 | 242513 | 233719 | 192699 | 158209 | 126464 | 124228 | 174945 | 232168 | 308406 | 278010 | 22030 | 17001 | 27662 | 26659 | 21980 | 18046 | 14425 | 14170 | 19955 | 26482 | 35178 | 31711 | 0 | 0 | 2413546 | 2413546 | 275299 | 2020 | onshore wind | TRUE
60552 | N | . | Hattiesburg Solar Farm | Hattiesburg Farm, LLC | 60326 | MS | ESC | SERC |  | 22 | 2 | NAICS-22 Non-Cogen | PV | SUN | SUN | SOCO | M |  | 0 | 0 | 0 | 0 | 0 | 0 | 0 | 0 | 0 | 0 | 0 | 0 | 0 | 0 | 0 | 0 | 0 | 0 | 0 | 0 | 0 | 0 | 0 | 0 | 0 | 0 | 0 | 0 | 0 | 0 | 0 | 0 | 0 | 0 | 0 | 0 | 45746 | 50612 | 65051 | 77912 | 81296 | 78552 | 68190 | 70884 | 58646 | 66353 | 60370 | 52812 | 45746 | 50612 | 65051 | 77912 | 81296 | 78552 | 68190 | 70884 | 58646 | 66353 | 60370 | 52812 | 5218 | 5773 | 7420 | 8887 | 9273 | 8960 | 7778 | 8085.33 | 6689.43 | 7568.55 | 6886 | 6024 | 0 | 0 | 776424 | 776424 | 88562.31 | 2020 | solar PV | TRUE
60553 | N | . | Southerland Farm Solar | Southerland Farm Solar, LLC | 60327 | NC | SAT | SERC |  | 22 | 2 | NAICS-22 Non-Cogen | PV | SUN | SUN | CPLE | A |  | 0 | 0 | 0 | 0 | 0 | 0 | 0 | 0 | 0 | 0 | 0 | 0 | 0 | 0 | 0 | 0 | 0 | 0 | 0 | 0 | 0 | 0 | 0 | 0 | 0 | 0 | 0 | 0 | 0 | 0 | 0 | 0 | 0 | 0 | 0 | 0 | 4783 | 4916 | 6288 | 8541 | 8547 | 8316 | 9302 | 7469 | 6326 | 6413 | 5364 | 4533 | 4783 | 4916 | 6288 | 8541 | 8547 | 8316 | 9302 | 7469 | 6326 | 6413 | 5364 | 4533 | 545.619 | 560.732 | 717.231 | 974.188 | 974.962 | 948.517 | 1060.988 | 851.93 | 721.514 | 731.49 | 611.791 | 517.038 | 0 | 0 | 80798 | 80798 | 9216 | 2020 | solar PV | TRUE
60554 | N | . | Hazlehurst II | SR South Loving, LLC | 60330 | GA | SAT | SERC |  | 22 | 2 | NAICS-22 Non-Cogen | PV | SUN | SUN | SOCO | M |  | 0 | 0 | 0 | 0 | 0 | 0 | 0 | 0 | 0 | 0 | 0 | 0 | 0 | 0 | 0 | 0 | 0 | 0 | 0 | 0 | 0 | 0 | 0 | 0 | 0 | 0 | 0 | 0 | 0 | 0 | 0 | 0 | 0 | 0 | 0 | 0 | 56775 | 56740 | 80691 | 105353 | 116049 | 103784 | 113226 | 97295 | 75996 | 76838 | 63017 | 60440 | 56775 | 56740 | 80691 | 105353 | 116049 | 103784 | 113226 | 97295 | 75996 | 76838 | 63017 | 60440 | 6476 | 6472 | 9204 | 12017 | 13237 | 11838 | 12915 | 11097.9 | 8668.44 | 8764.47 | 7188 | 6894 | 0 | 0 | 1006204 | 1006204 | 114771.81 | 2020 | solar PV | TRUE
60555 | N | . | Selmer I | Selmer North Solar I, LLC | 60331 | TN | ESC | SERC |  | 22 | 2 | NAICS-22 Non-Cogen | PV | SUN | SUN | TVA | M |  | 0 | 0 | 0 | 0 | 0 | 0 | 0 | 0 | 0 | 0 | 0 | 0 | 0 | 0 | 0 | 0 | 0 | 0 | 0 | 0 | 0 | 0 | 0 | 0 | 0 | 0 | 0 | 0 | 0 | 0 | 0 | 0 | 0 | 0 | 0 | 0 | 11029 | 13335 | 15561 | 28493 | 27765 | 31324 | 32973 | 25670 | 21251 | 19463 | 17394 | 13300 | 11029 | 13335 | 15561 | 28493 | 27765 | 31324 | 32973 | 25670 | 21251 | 19463 | 17394 | 13300 | 1258 | 1521 | 1775 | 3250 | 3167 | 3573 | 3761 | 2928 | 2424 | 2220 | 1984 | 1517 | 0 | 0 | 257558 | 257558 | 29378 | 2020 | solar PV | TRUE
60556 | N | . | Selmer II | Selmer North Solar II, LLC | 60332 | TN | ESC | SERC |  | 22 | 2 | NAICS-22 Non-Cogen | PV | SUN | SUN | TVA | M |  | 0 | 0 | 0 | 0 | 0 | 0 | 0 | 0 | 0 | 0 | 0 | 0 | 0 | 0 | 0 | 0 | 0 | 0 | 0 | 0 | 0 | 0 | 0 | 0 | 0 | 0 | 0 | 0 | 0 | 0 | 0 | 0 | 0 | 0 | 0 | 0 | 5567 | 6479 | 8434 | 14308 | 15062 | 16175 | 16447 | 13264 | 10932 | 9802 | 8127 | 6128 | 5567 | 6479 | 8434 | 14308 | 15062 | 16175 | 16447 | 13264 | 10932 | 9802 | 8127 | 6128 | 635 | 739 | 962 | 1632 | 1718 | 1845 | 1876 | 1513 | 1247 | 1118 | 927 | 699 | 0 | 0 | 130725 | 130725 | 14911 | 2020 | solar PV | TRUE
60558 | N | . | Solar Blythe 2 | NRG Solar Blythe II LLC | 60307 | CA | PACC | WECC |  | 22 | 2 | NAICS-22 Non-Cogen | PV | SUN | SUN | CISO | A |  | 0 | 0 | 0 | 0 | 0 | 0 | 0 | 0 | 0 | 0 | 0 | 0 | 0 | 0 | 0 | 0 | 0 | 0 | 0 | 0 | 0 | 0 | 0 | 0 | 0 | 0 | 0 | 0 | 0 | 0 | 0 | 0 | 0 | 0 | 0 | 0 | 22382 | 30340 | 29690 | 37418 | 48970 | 48765 | 55080 | 45633 | 35831 | 33119 | 26183 | 20731 | 22382 | 30340 | 29690 | 37418 | 48970 | 48765 | 55080 | 45633 | 35831 | 33119 | 26183 | 20731 | 2553.023 | 3460.747 | 3386.551 | 4268.007 | 5585.752 | 5562.295 | 6282.704 | 5205.047 | 4086.989 | 3777.715 | 2986.561 | 2364.609 | 0 | 0 | 434142 | 434142 | 49520 | 2020 | solar PV | TRUE
60559 | N | . | Marquette Energy Center | City of Marquette - (MI) | 11701 | MI | ENC | RFC |  | 22 | 1 | Electric Utility | IC | DFO | DFO | MISO | A | barrels | 340 | 145 | 312 | 174 | 374 | 353 | 405 | 589 | 251 | 103 | 130 | 425 | 340 | 145 | 312 | 174 | 374 | 353 | 405 | 589 | 251 | 103 | 130 | 425 | 5.8 | 5.8 | 5.8 | 5.8 | 5.8 | 5.8 | 5.8 | 5.8 | 5.8 | 5.8 | 5.8 | 5.8 | 1972 | 841 | 1810 | 1009 | 2169 | 2047 | 2349 | 3416 | 1456 | 597 | 754 | 2465 | 1972 | 841 | 1810 | 1009 | 2169 | 2047 | 2349 | 3416 | 1456 | 597 | 754 | 2465 | 223.803 | 95.468 | 205.747 | 114.409 | 246.128 | 232.872 | 266.707 | 388.399 | 165.446 | 68.196 | 85.386 | 280.322 | 3601 | 3601 | 20885 | 20885 | 2372.883 | 2020 | petroleum | TRUE
60559 | N | . | Marquette Energy Center | City of Marquette - (MI) | 11701 | MI | ENC | RFC |  | 22 | 1 | Electric Utility | IC | NG | NG | MISO | A | mcf | 124040 | 109180 | 103891 | 92425 | 93652 | 102126 | 137414 | 109762 | 95128 | 104056 | 79570 | 99045 | 124040 | 109180 | 103891 | 92425 | 93652 | 102126 | 137414 | 109762 | 95128 | 104056 | 79570 | 99045 | 1.02 | 1.02 | 1.02 | 1.02 | 1.02 | 1.02 | 1.02 | 1.02 | 1.02 | 1.02 | 1.02 | 1.02 | 126521 | 111364 | 105969 | 94274 | 95525 | 104169 | 140162 | 111957 | 97031 | 106137 | 81161 | 101026 | 126521 | 111364 | 105969 | 94274 | 95525 | 104169 | 140162 | 111957 | 97031 | 106137 | 81161 | 101026 | 14374.574 | 12652.285 | 12039.315 | 10710.646 | 10852.765 | 11834.801 | 15924.119 | 12719.67 | 11023.81 | 12058.452 | 9220.882 | 11477.798 | 1250289 | 1250289 | 1275296 | 1275296 | 144889.12 | 2020 | natural gas peaker | TRUE
60560 | N | . | Millington Solar Farm | SR Millington, LLC | 60334 | TN | ESC | SERC |  | 22 | 2 | NAICS-22 Non-Cogen | PV | SUN | SUN | TVA | M |  | 0 | 0 | 0 | 0 | 0 | 0 | 0 | 0 | 0 | 0 | 0 | 0 | 0 | 0 | 0 | 0 | 0 | 0 | 0 | 0 | 0 | 0 | 0 | 0 | 0 | 0 | 0 | 0 | 0 | 0 | 0 | 0 | 0 | 0 | 0 | 0 | 38417 | 53163 | 57967 | 99006 | 109973 | 114935 | 107711 | 92279 | 80206 | 66892 | 61080 | 44729 | 38417 | 53163 | 57967 | 99006 | 109973 | 114935 | 107711 | 92279 | 80206 | 66892 | 61080 | 44729 | 4382 | 6064 | 6612 | 11293 | 12544 | 13110 | 12286 | 10525.68 | 9148.59 | 7629.93 | 6967 | 5102 | 0 | 0 | 926358 | 926358 | 105664.2 | 2020 | solar PV | TRUE
60561 | N | . | Cedartown Battery Energy Storage Project | Georgia Power Co | 7140 | GA | SAT | SERC |  | 22 | 1 | Electric Utility | BA | MWH | OTH | SOCO | A | megawatthours | 0 | 0 | 0 | 0 | 0 | 0 | 0 | 0 | 0 | 0 | 0 | 0 | 0 | 0 | 0 | 0 | 0 | 0 | 0 | 0 | 0 | 0 | 0 | 0 | 0 | 0 | 0 | 0 | 0 | 0 | 0 | 0 | 0 | 0 | 0 | 0 | 0 | 0 | 0 | 0 | 0 | 0 | 0 | 0 | 0 | 0 | 0 | 0 | 0 | 0 | 0 | 0 | 0 | 0 | 0 | 0 | 0 | 0 | 0 | 0 | 0 | 0 | 0 | 0 | 0 | 0 | 0 | 0 | 0 | 0 | 0 | 0 | 0 | 0 | 0 | 0 | 0 | 2020 | other | TRUE
60562 | N | . | GMP Solar - Panton Hybrid | Green Mountain Power Corp | 7601 | VT | NEW | NPCC |  | 22 | 1 | Electric Utility | BA | MWH | OTH | ISNE | M | megawatthours | 148 | 116 | 131 | 121 | 143 | 116 | 137 | 122 | 133 | . | 118 | 139 | 148 | 116 | 131 | 121 | 143 | 116 | 137 | 122 | 133 | . | 118 | 139 | 0 | 0 | 0 | 0 | 0 | 0 | 0 | 0 | 0 | . | 0 | 0 | 0 | 0 | 0 | 0 | 0 | 0 | 0 | 0 | 0 | . | 0 | 0 | 0 | 0 | 0 | 0 | 0 | 0 | 0 | 0 | 0 | . | 0 | 0 | -47 | -40 | -60 | -64 | -75 | -64 | -77 | -70 | -58 | . | -36 | -40 | 1424 | 1424 | 0 | 0 | -631 | 2020 | other | TRUE
60562 | N | . | GMP Solar - Panton Hybrid | Green Mountain Power Corp | 7601 | VT | NEW | NPCC |  | 22 | 1 | Electric Utility | PV | SUN | SUN | ISNE | M |  | 0 | 0 | 0 | 0 | 0 | 0 | 0 | 0 | 0 | . | 0 | 0 | 0 | 0 | 0 | 0 | 0 | 0 | 0 | 0 | 0 | . | 0 | 0 | 0 | 0 | 0 | 0 | 0 | 0 | 0 | 0 | 0 | . | 0 | 0 | 2323 | 4401 | 6926 | 7557 | 11152 | 8399 | 10836 | 9556 | 7101 | . | 2841 | 1622 | 2323 | 4401 | 6926 | 7557 | 11152 | 8399 | 10836 | 9556 | 7101 | . | 2841 | 1622 | 265 | 502 | 790 | 862 | 1272 | 958 | 1236 | 1090 | 810 | . | 324 | 185 | 0 | 0 | 72714 | 72714 | 8294 | 2020 | solar PV | TRUE
60563 | N | . | Flywheel Energy Storage System Microgrid | Kodiak Electric Assn Inc | 10433 | AK | PACN |  |  | 22 | 1 | Electric Utility | FW | MWH | OTH |  | A | megawatthours | 27 | 26 | 30 | 29 | 29 | 27 | 29 | 30 | 28 | 29 | 29 | 31 | 27 | 26 | 30 | 29 | 29 | 27 | 29 | 30 | 28 | 29 | 29 | 31 | 0 | 0 | 0 | 0 | 0 | 0 | 0 | 0 | 0 | 0 | 0 | 0 | 0 | 0 | 0 | 0 | 0 | 0 | 0 | 0 | 0 | 0 | 0 | 0 | 0 | 0 | 0 | 0 | 0 | 0 | 0 | 0 | 0 | 0 | 0 | 0 | -22.739 | -21.121 | -23.934 | -22.974 | -23.116 | -21.592 | -23.45 | -23.997 | -22.428 | -23.069 | -22.924 | -24.656 | 344 | 344 | 0 | 0 | -276 | 2020 | other | TRUE
60564 | N | . | Westside Energy Station | Rochester Public Utilities | 16181 | MN | WNC | MRO |  | 22 | 1 | Electric Utility | IC | NG | NG | MISO | A | mcf | 33198 | 23348 | 22651 | 20473 | 16248 | 24098 | 31839 | 23733 | 14568 | 20357 | 15823 | 24990 | 33198 | 23348 | 22651 | 20473 | 16248 | 24098 | 31839 | 23733 | 14568 | 20357 | 15823 | 24990 | 1.09 | 1.09 | 1.09 | 1.09 | 1.09 | 1.09 | 1.09 | 1.09 | 1.09 | 1.09 | 1.09 | 1.09 | 36186 | 25449 | 24690 | 22316 | 17710 | 26267 | 34705 | 25869 | 15879 | 22189 | 17247 | 27239 | 36186 | 25449 | 24690 | 22316 | 17710 | 26267 | 34705 | 25869 | 15879 | 22189 | 17247 | 27239 | 4275.821 | 3006.997 | 2917.236 | 2636.655 | 2092.551 | 3103.564 | 4100.488 | 3056.514 | 1876.218 | 2621.758 | 2037.786 | 3218.412 | 271326 | 271326 | 295746 | 295746 | 34944 | 2020 | natural gas peaker | TRUE
60565 | N | . | Borrego Springs Energy Storage | SDGE Batteries | 60336 | CA | PACC | WECC |  | 22 | 1 | Electric Utility | BA | MWH | OTH | CISO | A | megawatthours | 15 | 13 | 20 | 17 | 17 | 15 | 18 | 18 | 19 | 20 | 20 | 19 | 15 | 13 | 20 | 17 | 17 | 15 | 18 | 18 | 19 | 20 | 20 | 19 | 0 | 0 | 0 | 0 | 0 | 0 | 0 | 0 | 0 | 0 | 0 | 0 | 0 | 0 | 0 | 0 | 0 | 0 | 0 | 0 | 0 | 0 | 0 | 0 | 0 | 0 | 0 | 0 | 0 | 0 | 0 | 0 | 0 | 0 | 0 | 0 | -2.111 | -1.63 | -2.501 | -2.218 | -2.149 | -1.909 | -2.256 | -2.249 | -2.431 | -2.596 | -2.559 | -2.391 | 211 | 211 | 0 | 0 | -27 | 2020 | other | TRUE
60566 | N | . | Pala Energy Storage Yard | SDGE Batteries | 60336 | CA | PACC | WECC |  | 22 | 1 | Electric Utility | BA | MWH | OTH | CISO | A | megawatthours | 0 | 0 | 0 | 0 | 0 | 0 | 0 | 0 | 0 | 0 | 0 | 0 | 0 | 0 | 0 | 0 | 0 | 0 | 0 | 0 | 0 | 0 | 0 | 0 | 0 | 0 | 0 | 0 | 0 | 0 | 0 | 0 | 0 | 0 | 0 | 0 | 0 | 0 | 0 | 0 | 0 | 0 | 0 | 0 | 0 | 0 | 0 | 0 | 0 | 0 | 0 | 0 | 0 | 0 | 0 | 0 | 0 | 0 | 0 | 0 | 0 | 0 | 0 | 0 | 0 | 0 | 0 | 0 | 0 | 0 | 0 | 0 | 0 | 0 | 0 | 0 | 0 | 2020 | other | TRUE
60567 | N | . | Ortega Highway Energy Storage | SDGE Batteries | 60336 | CA | PACC | WECC |  | 22 | 1 | Electric Utility | BA | MWH | OTH | CISO | A | megawatthours | 0 | 0 | 0 | 0 | 0 | 0 | 0 | 0 | 0 | 0 | 0 | 0 | 0 | 0 | 0 | 0 | 0 | 0 | 0 | 0 | 0 | 0 | 0 | 0 | 0 | 0 | 0 | 0 | 0 | 0 | 0 | 0 | 0 | 0 | 0 | 0 | 0 | 0 | 0 | 0 | 0 | 0 | 0 | 0 | 0 | 0 | 0 | 0 | 0 | 0 | 0 | 0 | 0 | 0 | 0 | 0 | 0 | 0 | 0 | 0 | 0 | 0 | 0 | 0 | 0 | 0 | 0 | 0 | 0 | 0 | 0 | 0 | 0 | 0 | 0 | 0 | 0 | 2020 | other | TRUE
60568 | N | . | Canyon Crest Academy | SDGE Batteries | 60336 | CA | PACC | WECC |  | 22 | 1 | Electric Utility | BA | MWH | OTH | CISO | A | megawatthours | 19 | 15 | 23 | 20 | 20 | 17 | 21 | 21 | 22 | 24 | 23 | 22 | 19 | 15 | 23 | 20 | 20 | 17 | 21 | 21 | 22 | 24 | 23 | 22 | 0 | 0 | 0 | 0 | 0 | 0 | 0 | 0 | 0 | 0 | 0 | 0 | 0 | 0 | 0 | 0 | 0 | 0 | 0 | 0 | 0 | 0 | 0 | 0 | 0 | 0 | 0 | 0 | 0 | 0 | 0 | 0 | 0 | 0 | 0 | 0 | -2.188 | -1.691 | -2.594 | -2.3 | -2.229 | -1.979 | -2.34 | -2.332 | -2.521 | -2.693 | -2.654 | -2.479 | 247 | 247 | 0 | 0 | -28 | 2020 | other | TRUE
60569 | N | . | El Cajon Energy Storage | San Diego Gas & Electric Co | 16609 | CA | PACC | WECC |  | 22 | 1 | Electric Utility | BA | MWH | OTH | CISO | M | megawatthours | 127 | 421 | 522 | 317 | 396 | 442 | 378 | 434 | 531 | 453 | 568 | 592 | 127 | 421 | 522 | 317 | 396 | 442 | 378 | 434 | 531 | 453 | 568 | 592 | 0 | 0 | 0 | 0 | 0 | 0 | 0 | 0 | 0 | 0 | 0 | 0 | 0 | 0 | 0 | 0 | 0 | 0 | 0 | 0 | 0 | 0 | 0 | 0 | 0 | 0 | 0 | 0 | 0 | 0 | 0 | 0 | 0 | 0 | 0 | 0 | -22 | -56 | -69 | -26 | -55 | -64 | -59 | -58 | -83 | -41 | -75 | -90 | 5181 | 5181 | 0 | 0 | -698 | 2020 | other | TRUE
60570 | N | . | Escondido Energy Storage | San Diego Gas & Electric Co | 16609 | CA | PACC | WECC |  | 22 | 1 | Electric Utility | BA | MWH | OTH | CISO | M | megawatthours | 1230 | 3130 | 3156 | 2601 | 2689 | 2452 | 1772 | 2134 | 2998 | 2820 | 3052 | 2961 | 1230 | 3130 | 3156 | 2601 | 2689 | 2452 | 1772 | 2134 | 2998 | 2820 | 3052 | 2961 | 0 | 0 | 0 | 0 | 0 | 0 | 0 | 0 | 0 | 0 | 0 | 0 | 0 | 0 | 0 | 0 | 0 | 0 | 0 | 0 | 0 | 0 | 0 | 0 | 0 | 0 | 0 | 0 | 0 | 0 | 0 | 0 | 0 | 0 | 0 | 0 | -108 | -424 | -272 | -383 | -294 | -302 | -289 | -204 | -425 | -278 | -336 | -412 | 30995 | 30995 | 0 | 0 | -3727 | 2020 | other | TRUE
60571 | N | . | North City - Landfill Gas Engine North | City of San Diego | 16764 | CA | PACC | WECC |  | 22132 | 4 | Commercial NAICS Non-Cogen | IC | LFG | MLG | CISO | A | mcf | 13462 | 12109 | 12760 | 11942 | 12686 | 11692 | 13131 | 12537 | 12436 | 11968 | 12049 | 10761 | 13462 | 12109 | 12760 | 11942 | 12686 | 11692 | 13131 | 12537 | 12436 | 11968 | 12049 | 10761 | 0.53 | 0.53 | 0.53 | 0.53 | 0.53 | 0.53 | 0.53 | 0.53 | 0.53 | 0.53 | 0.53 | 0.53 | 7135 | 6418 | 6763 | 6329 | 6724 | 6197 | 6959 | 6645 | 6591 | 6343 | 6386 | 5703 | 7135 | 6418 | 6763 | 6329 | 6724 | 6197 | 6959 | 6645 | 6591 | 6343 | 6386 | 5703 | 576.135 | 518.243 | 546.076 | 511.077 | 542.907 | 500.385 | 561.991 | 536.564 | 532.21 | 512.203 | 515.655 | 460.554 | 147533 | 147533 | 78193 | 78193 | 6314 | 2020 | biomass | FALSE
60573 | N | . | HQC Rock River Solar Power Gen Station | HQC Rock River Solar Power Generation Station LLC | 60338 | WI | ENC | MRO |  | 22 | 2 | NAICS-22 Non-Cogen | PV | SUN | SUN | MISO | A |  | 0 | 0 | 0 | 0 | 0 | 0 | 0 | 0 | 0 | 0 | 0 | 0 | 0 | 0 | 0 | 0 | 0 | 0 | 0 | 0 | 0 | 0 | 0 | 0 | 0 | 0 | 0 | 0 | 0 | 0 | 0 | 0 | 0 | 0 | 0 | 0 | 705 | 1992 | 2140 | 3032 | 3449 | 3161 | 3895 | 3392 | 2274 | 1754 | 1179 | 790 | 705 | 1992 | 2140 | 3032 | 3449 | 3161 | 3895 | 3392 | 2274 | 1754 | 1179 | 790 | 80.469 | 227.217 | 244.126 | 345.883 | 393.441 | 360.528 | 444.319 | 386.949 | 259.375 | 200.042 | 134.519 | 90.132 | 0 | 0 | 27763 | 27763 | 3167 | 2020 | solar PV | TRUE
60574 | N | . | Great Western Wind Energy, LLC | EDF Renewable Asset Holdings, Inc. | 57170 | OK | WSC | MRO |  | 22 | 2 | NAICS-22 Non-Cogen | WT | WND | WND | SWPP | M |  | 0 | 0 | 0 | 0 | 0 | 0 | 0 | 0 | 0 | 0 | 0 | 0 | 0 | 0 | 0 | 0 | 0 | 0 | 0 | 0 | 0 | 0 | 0 | 0 | 0 | 0 | 0 | 0 | 0 | 0 | 0 | 0 | 0 | 0 | 0 | 0 | 727012 | 721024 | 757933 | 814560 | 693233 | 941251 | 550866 | 617521 | 595902 | 731939 | 846243 | 720726 | 727012 | 721024 | 757933 | 814560 | 693233 | 941251 | 550866 | 617521 | 595902 | 731939 | 846243 | 720726 | 82926 | 82243 | 86453 | 92912 | 79073 | 107363 | 62834 | 70437 | 67971 | 83488 | 96526 | 82209 | 0 | 0 | 8718210 | 8718210 | 994435 | 2020 | onshore wind | TRUE
60575 | N | . | Wadesboro Farm 2 | Wadesboro Farm 2, LLC | 60341 | NC | SAT | SERC |  | 22 | 2 | NAICS-22 Non-Cogen | PV | SUN | SUN | CPLE | A |  | 0 | 0 | 0 | 0 | 0 | 0 | 0 | 0 | 0 | 0 | 0 | 0 | 0 | 0 | 0 | 0 | 0 | 0 | 0 | 0 | 0 | 0 | 0 | 0 | 0 | 0 | 0 | 0 | 0 | 0 | 0 | 0 | 0 | 0 | 0 | 0 | 4712 | 4843 | 6194 | 8414 | 8420 | 8192 | 9163 | 7358 | 6231 | 6318 | 5284 | 4465 | 4712 | 4843 | 6194 | 8414 | 8420 | 8192 | 9163 | 7358 | 6231 | 6318 | 5284 | 4465 | 537.509 | 552.396 | 706.569 | 959.706 | 960.469 | 934.417 | 1045.216 | 839.265 | 710.789 | 720.616 | 602.696 | 509.352 | 0 | 0 | 79594 | 79594 | 9079 | 2020 | solar PV | TRUE
60576 | N | . | Wadesboro Farm 3 | Wadesboro Farm 3, LLC | 60342 | NC | SAT | SERC |  | 22 | 2 | NAICS-22 Non-Cogen | PV | SUN | SUN | CPLE | A |  | 0 | 0 | 0 | 0 | 0 | 0 | 0 | 0 | 0 | 0 | 0 | 0 | 0 | 0 | 0 | 0 | 0 | 0 | 0 | 0 | 0 | 0 | 0 | 0 | 0 | 0 | 0 | 0 | 0 | 0 | 0 | 0 | 0 | 0 | 0 | 0 | 4242 | 4359 | 5576 | 7573 | 7579 | 7374 | 8248 | 6623 | 5609 | 5687 | 4756 | 4019 | 4242 | 4359 | 5576 | 7573 | 7579 | 7374 | 8248 | 6623 | 5609 | 5687 | 4756 | 4019 | 483.811 | 497.211 | 635.982 | 863.831 | 864.518 | 841.068 | 940.798 | 755.422 | 639.78 | 648.626 | 542.486 | 458.467 | 0 | 0 | 71645 | 71645 | 8172 | 2020 | solar PV | TRUE
60577 | N | . | Hector Farm | Hector Farm, LLC | 60343 | NC | SAT | SERC |  | 22 | 2 | NAICS-22 Non-Cogen | PV | SUN | SUN | CPLE | A |  | 0 | 0 | 0 | 0 | 0 | 0 | 0 | 0 | 0 | 0 | 0 | 0 | 0 | 0 | 0 | 0 | 0 | 0 | 0 | 0 | 0 | 0 | 0 | 0 | 0 | 0 | 0 | 0 | 0 | 0 | 0 | 0 | 0 | 0 | 0 | 0 | 4712 | 4842 | 6194 | 8413 | 8420 | 8191 | 9162 | 7357 | 6231 | 6317 | 5283 | 4465 | 4712 | 4842 | 6194 | 8413 | 8420 | 8191 | 9162 | 7357 | 6231 | 6317 | 5283 | 4465 | 537.448 | 552.336 | 706.492 | 959.6 | 960.363 | 934.314 | 1045.101 | 839.173 | 710.711 | 720.536 | 602.63 | 509.296 | 0 | 0 | 79587 | 79587 | 9078 | 2020 | solar PV | TRUE
60578 | N | . | Kojak Farm | Kojak Farm, LLC | 60344 | NC | SAT | SERC |  | 22 | 2 | NAICS-22 Non-Cogen | PV | SUN | SUN | CPLE | A |  | 0 | 0 | 0 | 0 | 0 | 0 | 0 | 0 | 0 | 0 | 0 | 0 | 0 | 0 | 0 | 0 | 0 | 0 | 0 | 0 | 0 | 0 | 0 | 0 | 0 | 0 | 0 | 0 | 0 | 0 | 0 | 0 | 0 | 0 | 0 | 0 | 4395 | 4516 | 5777 | 7847 | 7853 | 7640 | 8546 | 6862 | 5811 | 5892 | 4928 | 4164 | 4395 | 4516 | 5777 | 7847 | 7853 | 7640 | 8546 | 6862 | 5811 | 5892 | 4928 | 4164 | 501.275 | 515.16 | 658.941 | 895.014 | 895.726 | 871.43 | 974.76 | 782.692 | 662.876 | 672.04 | 562.069 | 475.017 | 0 | 0 | 74231 | 74231 | 8467 | 2020 | solar PV | TRUE
60579 | N | . | Meriwether Farm | Meriwether Farm, LLC | 60345 | NC | SAT | SERC |  | 22 | 2 | NAICS-22 Non-Cogen | PV | SUN | SUN | CPLE | A |  | 0 | 0 | 0 | 0 | 0 | 0 | 0 | 0 | 0 | 0 | 0 | 0 | 0 | 0 | 0 | 0 | 0 | 0 | 0 | 0 | 0 | 0 | 0 | 0 | 0 | 0 | 0 | 0 | 0 | 0 | 0 | 0 | 0 | 0 | 0 | 0 | 4771 | 4904 | 6272 | 8519 | 8526 | 8295 | 9278 | 7450 | 6310 | 6397 | 5350 | 4522 | 4771 | 4904 | 6272 | 8519 | 8526 | 8295 | 9278 | 7450 | 6310 | 6397 | 5350 | 4522 | 544.256 | 559.332 | 715.441 | 971.757 | 972.529 | 946.15 | 1058.341 | 849.804 | 719.714 | 729.664 | 610.264 | 515.748 | 0 | 0 | 80594 | 80594 | 9193 | 2020 | solar PV | TRUE
60580 | N | . | Soluga Farms III | Soluga Farms III, LLC | 60346 | NC | SAT | SERC |  | 22 | 2 | NAICS-22 Non-Cogen | PV | SUN | SUN | CPLE | A |  | 0 | 0 | 0 | 0 | 0 | 0 | 0 | 0 | 0 | 0 | 0 | 0 | 0 | 0 | 0 | 0 | 0 | 0 | 0 | 0 | 0 | 0 | 0 | 0 | 0 | 0 | 0 | 0 | 0 | 0 | 0 | 0 | 0 | 0 | 0 | 0 | 4651 | 4779 | 6113 | 8303 | 8310 | 8085 | 9043 | 7261 | 6150 | 6235 | 5215 | 4407 | 4651 | 4779 | 6113 | 8303 | 8310 | 8085 | 9043 | 7261 | 6150 | 6235 | 5215 | 4407 | 530.461 | 545.156 | 697.308 | 947.127 | 947.88 | 922.17 | 1031.517 | 828.265 | 701.472 | 711.171 | 594.797 | 502.676 | 0 | 0 | 78552 | 78552 | 8960 | 2020 | solar PV | TRUE
60581 | N | . | Upton County Solar | Consolidated Edison Development Inc. | 56769 | TX | WSC | TRE |  | 22 | 2 | NAICS-22 Non-Cogen | PV | SUN | SUN | ERCO | M |  | 0 | 0 | 0 | 0 | 0 | 0 | 0 | 0 | 0 | 0 | 0 | 0 | 0 | 0 | 0 | 0 | 0 | 0 | 0 | 0 | 0 | 0 | 0 | 0 | 0 | 0 | 0 | 0 | 0 | 0 | 0 | 0 | 0 | 0 | 0 | 0 | 192541 | 183081 | 239278 | 267297 | 344385 | 343368 | 402546 | 309633 | 281868 | 200343 | 157035 | 167064 | 192541 | 183081 | 239278 | 267297 | 344385 | 343368 | 402546 | 309633 | 281868 | 200343 | 157035 | 167064 | 21962 | 20883 | 27293 | 30489 | 39282 | 39166 | 45916 | 35318 | 32151 | 22852 | 17912 | 19056 | 0 | 0 | 3088439 | 3088439 | 352280 | 2020 | solar PV | TRUE
60582 | N | . | CoTAL Solar Farm | FL Solar 1, LLC | 60348 | FL | SAT | SERC |  | 22 | 2 | NAICS-22 Non-Cogen | PV | SUN | SUN | TAL | A |  | 0 | 0 | 0 | 0 | 0 | 0 | 0 | 0 | 0 | 0 | 0 | 0 | 0 | 0 | 0 | 0 | 0 | 0 | 0 | 0 | 0 | 0 | 0 | 0 | 0 | 0 | 0 | 0 | 0 | 0 | 0 | 0 | 0 | 0 | 0 | 0 | 23401 | 25334 | 33767 | 30597 | 36096 | 31160 | 31948 | 30484 | 26399 | 25763 | 22538 | 24524 | 23401 | 25334 | 33767 | 30597 | 36096 | 31160 | 31948 | 30484 | 26399 | 25763 | 22538 | 24524 | 2669.262 | 2889.654 | 3851.564 | 3489.966 | 4117.241 | 3554.231 | 3644.106 | 3477.102 | 3011.13 | 2938.633 | 2570.8 | 2797.311 | 0 | 0 | 342011 | 342011 | 39011 | 2020 | solar PV | TRUE
60583 | N | . | LaFayette Solar Farm | AL Solar A, LLC | 60347 | AL | ESC | SERC |  | 22 | 2 | NAICS-22 Non-Cogen | PV | SUN | SUN | SOCO | M |  | 0 | 0 | 0 | 0 | 0 | 0 | 0 | 0 | 0 | 0 | 0 | 0 | 0 | 0 | 0 | 0 | 0 | 0 | 0 | 0 | 0 | 0 | 0 | 0 | 0 | 0 | 0 | 0 | 0 | 0 | 0 | 0 | 0 | 0 | 0 | 0 | 71591 | 73196 | 97016 | 148785 | 165074 | 141482 | 116768 | 131838 | 101837 | 91107 | 78745 | 77632 | 71591 | 73196 | 97016 | 148785 | 165074 | 141482 | 116768 | 131838 | 101837 | 91107 | 78745 | 77632 | 8166 | 8349 | 11066 | 16971 | 18829 | 16138 | 13319 | 15038 | 11616 | 10392 | 8982 | 8855 | 0 | 0 | 1295071 | 1295071 | 147721 | 2020 | solar PV | TRUE
60584 | N | . | Oceana Solar | Virginia Electric & Power Co | 19876 | VA | SAT | SERC |  | 22 | 1 | Electric Utility | PV | SUN | SUN | PJM | A |  | 0 | 0 | 0 | 0 | 0 | 0 | 0 | 0 | 0 | 0 | 0 | 0 | 0 | 0 | 0 | 0 | 0 | 0 | 0 | 0 | 0 | 0 | 0 | 0 | 0 | 0 | 0 | 0 | 0 | 0 | 0 | 0 | 0 | 0 | 0 | 0 | 14170 | 15199 | 21061 | 27047 | 28367 | 31425 | 34640 | 24344 | 20128 | 19357 | 15423 | 12068 | 14170 | 15199 | 21061 | 27047 | 28367 | 31425 | 34640 | 24344 | 20128 | 19357 | 15423 | 12068 | 1616.278 | 1733.666 | 2402.333 | 3085.091 | 3235.678 | 3584.509 | 3951.182 | 2776.743 | 2295.883 | 2207.928 | 1759.23 | 1376.479 | 0 | 0 | 263229 | 263229 | 30025 | 2020 | solar PV | TRUE
60585 | N | . | Mount Vernon Solar | Walton Electric Member Corp | 20065 | GA | SAT | SERC |  | 22 | 1 | Electric Utility | PV | SUN | SUN | SOCO | A |  | 0 | 0 | 0 | 0 | 0 | 0 | 0 | 0 | 0 | 0 | 0 | 0 | 0 | 0 | 0 | 0 | 0 | 0 | 0 | 0 | 0 | 0 | 0 | 0 | 0 | 0 | 0 | 0 | 0 | 0 | 0 | 0 | 0 | 0 | 0 | 0 | 912 | 940 | 1292 | 1579 | 1827 | 1548 | 1677 | 1526 | 1203 | 1228 | 1021 | 983 | 912 | 940 | 1292 | 1579 | 1827 | 1548 | 1677 | 1526 | 1203 | 1228 | 1021 | 983 | 104.044 | 107.198 | 147.385 | 180.106 | 208.354 | 176.608 | 191.251 | 174.101 | 137.265 | 140.089 | 116.497 | 112.102 | 0 | 0 | 15736 | 15736 | 1795 | 2020 | solar PV | TRUE
60586 | N | . | Pleasant Valley Solar | Walton Electric Member Corp | 20065 | GA | SAT | SERC |  | 22 | 1 | Electric Utility | PV | SUN | SUN | SOCO | A |  | 0 | 0 | 0 | 0 | 0 | 0 | 0 | 0 | 0 | 0 | 0 | 0 | 0 | 0 | 0 | 0 | 0 | 0 | 0 | 0 | 0 | 0 | 0 | 0 | 0 | 0 | 0 | 0 | 0 | 0 | 0 | 0 | 0 | 0 | 0 | 0 | 2147 | 2212 | 3041 | 3716 | 4298 | 3644 | 3946 | 3592 | 2832 | 2890 | 2403 | 2313 | 2147 | 2212 | 3041 | 3716 | 4298 | 3644 | 3946 | 3592 | 2832 | 2890 | 2403 | 2313 | 244.839 | 252.258 | 346.827 | 423.825 | 490.299 | 415.594 | 450.053 | 409.695 | 323.013 | 329.658 | 274.14 | 263.799 | 0 | 0 | 37034 | 37034 | 4224 | 2020 | solar PV | TRUE
60587 | N | . | Kelly Creek Wind Project | EDF Renewable Asset Holdings, Inc. | 57170 | IL | ENC | RFC |  | 22 | 2 | NAICS-22 Non-Cogen | WT | WND | WND | PJM | M |  | 0 | 0 | 0 | 0 | 0 | 0 | 0 | 0 | 0 | 0 | 0 | 0 | 0 | 0 | 0 | 0 | 0 | 0 | 0 | 0 | 0 | 0 | 0 | 0 | 0 | 0 | 0 | 0 | 0 | 0 | 0 | 0 | 0 | 0 | 0 | 0 | 514123 | 529720 | 552374 | 539898 | 439385 | 378428 | 193382 | 167686 | 375648 | 452246 | 676602 | 485315 | 514123 | 529720 | 552374 | 539898 | 439385 | 378428 | 193382 | 167686 | 375648 | 452246 | 676602 | 485315 | 58643 | 60422 | 63006 | 61583 | 50118 | 43165 | 22058 | 19127 | 42848 | 51585 | 77176 | 55357 | 0 | 0 | 5304807 | 5304807 | 605088 | 2020 | onshore wind | TRUE
60589 | N | . | CPV Fairview Energy Center | CPV Fairview, LLC | 60350 | PA | MAT | RFC |  | 22 | 2 | NAICS-22 Non-Cogen | CA | NG | NG | PJM | M | mcf | 263637 | 34376 | 62400 | 43447 | 24043 | 83535 | 251116 | 276655 | 215385 | 339030 | 260051 | 198960 | 263637 | 34376 | 62400 | 43447 | 24043 | 83535 | 251116 | 276655 | 215385 | 339030 | 260051 | 198960 | 1.054 | 1.054 | 1.054 | 1.05 | 1.05 | 1.05 | 1.05 | 1.052 | 1.052 | 1.05 | 1.051 | 1.052 | 277873 | 36232 | 65770 | 45619 | 25245 | 87712 | 263672 | 291041 | 226585 | 355982 | 273314 | 209306 | 277873 | 36232 | 65770 | 45619 | 25245 | 87712 | 263672 | 291041 | 226585 | 355982 | 273314 | 209306 | 231136 | 190423.81 | 215248.85 | 213419 | 104854 | 105845 | 246811 | 253540 | 236917 | 255258 | 175090 | 212174 | 2052635 | 2052635 | 2158351 | 2158351 | 2440716.7 | 2020 | natural gas nonpeaker | TRUE
60589 | N | . | CPV Fairview Energy Center | CPV Fairview, LLC | 60350 | PA | MAT | RFC |  | 22 | 2 | NAICS-22 Non-Cogen | CA | OG | OOG | PJM | M | mcf | 0 | 30275 | 0 | 0 | 0 | 0 | 0 | 0 | 0 | 0 | 0 | 0 | 0 | 30275 | 0 | 0 | 0 | 0 | 0 | 0 | 0 | 0 | 0 | 0 | 0 | 1.77 | 0 | 0 | 0 | 0 | 0 | 0 | 0 | 0 | 0 | 0 | 0 | 53587 | 0 | 0 | 0 | 0 | 0 | 0 | 0 | 0 | 0 | 0 | 0 | 53587 | 0 | 0 | 0 | 0 | 0 | 0 | 0 | 0 | 0 | 0 | 0 | 4142.194 | 5678.155 | 0 | 0 | 0 | 0 | 0 | 0 | 0 | 0 | 0 | 30275 | 30275 | 53587 | 53587 | 9820.349 | 2020 | other | TRUE
60589 | N | . | CPV Fairview Energy Center | CPV Fairview, LLC | 60350 | PA | MAT | RFC |  | 22 | 2 | NAICS-22 Non-Cogen | CT | NG | NG | PJM | M | mcf | 4001320 | 3728174 | 4089163 | 4087750 | 2006932 | 1930235 | 4172239 | 4297221 | 4076736 | 4157268 | 2914821 | 3806792 | 4001320 | 3728174 | 4089163 | 4087750 | 2006932 | 1930235 | 4172239 | 4297221 | 4076736 | 4157268 | 2914821 | 3806792 | 1.054 | 1.054 | 1.054 | 1.05 | 1.05 | 1.05 | 1.05 | 1.052 | 1.052 | 1.05 | 1.051 | 1.052 | 4217391 | 3929495 | 4309978 | 4292138 | 2107279 | 2026747 | 4380851 | 4520676 | 4288726 | 4365131 | 3063477 | 4004745 | 4217391 | 3929495 | 4309978 | 4292138 | 2107279 | 2026747 | 4380851 | 4520676 | 4288726 | 4365131 | 3063477 | 4004745 | 458989 | 433353.23 | 467666.93 | 466819 | 226604 | 214265 | 472650 | 489311 | 462323 | 474134 | 330888 | 433078 | 43268651 | 43268651 | 45506634 | 45506634 | 4930081.2 | 2020 | natural gas nonpeaker | TRUE
60589 | N | . | CPV Fairview Energy Center | CPV Fairview, LLC | 60350 | PA | MAT | RFC |  | 22 | 2 | NAICS-22 Non-Cogen | CT | OG | OOG | PJM | M | mcf | 0 | 18462 | 65960 | 0 | 0 | 0 | 0 | 0 | 0 | 0 | 0 | 0 | 0 | 18462 | 65960 | 0 | 0 | 0 | 0 | 0 | 0 | 0 | 0 | 0 | 0 | 1.77 | 1.75 | 0 | 0 | 0 | 0 | 0 | 0 | 0 | 0 | 0 | 0 | 32678 | 115430 | 0 | 0 | 0 | 0 | 0 | 0 | 0 | 0 | 0 | 0 | 32678 | 115430 | 0 | 0 | 0 | 0 | 0 | 0 | 0 | 0 | 0 | 0 | 3603.772 | 12525.075 | 0 | 0 | 0 | 0 | 0 | 0 | 0 | 0 | 0 | 84422 | 84422 | 148108 | 148108 | 16128.847 | 2020 | other | TRUE
60590 | N | . | Golden Fields Solar I, LLC | Golden Fields Solar I, LLC | 60352 | CA | PACC | WECC |  | 22 | 2 | NAICS-22 Non-Cogen | PV | SUN | SUN | CISO | M |  | 0 | 0 | 0 | 0 | 0 | 0 | 0 | 0 | 0 | 0 | 0 | 0 | 0 | 0 | 0 | 0 | 0 | 0 | 0 | 0 | 0 | 0 | 0 | 0 | 0 | 0 | 0 | 0 | 0 | 0 | 0 | 0 | 0 | 0 | 0 | 0 | 75677 | 92965 | 101750 | 121125 | 125289 | 115987 | 114734 | 95666 | 76852 | 70504 | 57266 | 47044 | 75677 | 92965 | 101750 | 121125 | 125289 | 115987 | 114734 | 95666 | 76852 | 70504 | 57266 | 47044 | 8632 | 10604 | 11606 | 13816 | 14291 | 13230 | 13087 | 10912 | 8766 | 8042 | 6532 | 5366 | 0 | 0 | 1094859 | 1094859 | 124884 | 2020 | solar PV | TRUE
60591 | N | . | Solar Star California, XLI, LLC | Solar Star California, XLI, LLC | 60353 | CA | PACC | WECC |  | 22 | 2 | NAICS-22 Non-Cogen | PV | SUN | SUN | CISO | M |  | 0 | 0 | 0 | 0 | 0 | 0 | 0 | 0 | 0 | 0 | 0 | 0 | 0 | 0 | 0 | 0 | 0 | 0 | 0 | 0 | 0 | 0 | 0 | 0 | 0 | 0 | 0 | 0 | 0 | 0 | 0 | 0 | 0 | 0 | 0 | 0 | 80411 | 96858 | 101724 | 124903 | 132855 | 109912 | 96463 | 81437 | 64876 | 60676 | 49656 | 39267 | 80411 | 96858 | 101724 | 124903 | 132855 | 109912 | 96463 | 81437 | 64876 | 60676 | 49656 | 39267 | 9172 | 11048 | 11603 | 14247 | 15154 | 12537 | 11003 | 9289 | 7400 | 6921 | 5664 | 4479 | 0 | 0 | 1039038 | 1039038 | 118517 | 2020 | solar PV | TRUE
60592 | N | . | Rush Springs Wind | Rush Springs Wind Project | 60819 | OK | WSC | MRO |  | 22 | 2 | NAICS-22 Non-Cogen | WT | WND | WND | SWPP | M |  | 0 | 0 | 0 | 0 | 0 | 0 | 0 | 0 | 0 | 0 | 0 | 0 | 0 | 0 | 0 | 0 | 0 | 0 | 0 | 0 | 0 | 0 | 0 | 0 | 0 | 0 | 0 | 0 | 0 | 0 | 0 | 0 | 0 | 0 | 0 | 0 | 797525 | 825246 | 757109 | 773960 | 641131 | 711197 | 498369 | 491802 | 468973 | 760897 | 872501 | 762229 | 797525 | 825246 | 757109 | 773960 | 641131 | 711197 | 498369 | 491802 | 468973 | 760897 | 872501 | 762229 | 90969 | 94131 | 86359 | 88281 | 73130 | 81122 | 56846 | 56097 | 53493 | 86791 | 99521 | 86943 | 0 | 0 | 8360939 | 8360939 | 953683 | 2020 | onshore wind | TRUE
60593 | N | . | UI RCP Woodbridge FC | United Illuminating Co | 19497 | CT | NEW | NPCC |  | 22 | 1 | Electric Utility | FC | NG | NG | ISNE | A | mcf | 13860 | 12988 | 11771 | 12050 | 10684 | 14284 | 17170 | 15298 | 13485 | 11007 | 12306 | 13882 | 13860 | 12988 | 11771 | 12050 | 10684 | 14284 | 17170 | 15298 | 13485 | 11007 | 12306 | 13882 | 1.034 | 1.034 | 1.034 | 1.034 | 1.034 | 1.034 | 1.034 | 1.034 | 1.034 | 1.034 | 1.034 | 1.034 | 14331 | 13430 | 12171 | 12460 | 11047 | 14770 | 17754 | 15818 | 13943 | 11381 | 12724 | 14354 | 14331 | 13430 | 12171 | 12460 | 11047 | 14770 | 17754 | 15818 | 13943 | 11381 | 12724 | 14354 | 1555.416 | 1457.518 | 1320.93 | 1352.311 | 1198.96 | 1602.956 | 1926.886 | 1716.759 | 1513.256 | 1235.236 | 1380.95 | 1557.822 | 158785 | 158785 | 164183 | 164183 | 17819 | 2020 | other | TRUE
60594 | N | . | Voyager Wind I | Terra-Gen Operating Co-Wind | 2770 | CA | PACC | WECC |  | 22 | 2 | NAICS-22 Non-Cogen | WT | WND | WND | CISO | M |  | 0 | 0 | 0 | 0 | 0 | 0 | 0 | 0 | 0 | 0 | 0 | 0 | 0 | 0 | 0 | 0 | 0 | 0 | 0 | 0 | 0 | 0 | 0 | 0 | 0 | 0 | 0 | 0 | 0 | 0 | 0 | 0 | 0 | 0 | 0 | 0 | 182248 | 182748 | 232869 | 410699 | 428820 | 397566 | 351075 | 354222 | 213249 | 227460 | 161550 | 165267 | 182248 | 182748 | 232869 | 410699 | 428820 | 397566 | 351075 | 354222 | 213249 | 227460 | 161550 | 165267 | 20788 | 20845 | 26562 | 46846 | 48913 | 45348 | 40045 | 40404 | 24324 | 25945 | 18427 | 18851 | 0 | 0 | 3307773 | 3307773 | 377298 | 2020 | onshore wind | TRUE
60597 | N | . | Wayne Solar III LLC | Wayne Solar III, LLC | 60802 | NC | SAT | SERC |  | 22 | 2 | NAICS-22 Non-Cogen | PV | SUN | SUN | DUK | A |  | 0 | 0 | 0 | 0 | 0 | 0 | 0 | 0 | 0 | 0 | 0 | 0 | 0 | 0 | 0 | 0 | 0 | 0 | 0 | 0 | 0 | 0 | 0 | 0 | 0 | 0 | 0 | 0 | 0 | 0 | 0 | 0 | 0 | 0 | 0 | 0 | 3946 | 4055 | 5187 | 7045 | 7051 | 6859 | 7673 | 6161 | 5218 | 5290 | 4424 | 3739 | 3946 | 4055 | 5187 | 7045 | 7051 | 6859 | 7673 | 6161 | 5218 | 5290 | 4424 | 3739 | 450.065 | 462.531 | 591.622 | 803.578 | 804.217 | 782.403 | 875.177 | 702.731 | 595.155 | 603.384 | 504.648 | 426.489 | 0 | 0 | 66648 | 66648 | 7602 | 2020 | solar PV | TRUE
60598 | N | . | Wayne Solar II LLC | Wayne Solar II, LLC | 60803 | NC | SAT | SERC |  | 22 | 2 | NAICS-22 Non-Cogen | PV | SUN | SUN | DUK | A |  | 0 | 0 | 0 | 0 | 0 | 0 | 0 | 0 | 0 | 0 | 0 | 0 | 0 | 0 | 0 | 0 | 0 | 0 | 0 | 0 | 0 | 0 | 0 | 0 | 0 | 0 | 0 | 0 | 0 | 0 | 0 | 0 | 0 | 0 | 0 | 0 | 4068 | 4181 | 5348 | 7264 | 7269 | 7072 | 7911 | 6352 | 5380 | 5454 | 4562 | 3855 | 4068 | 4181 | 5348 | 7264 | 7269 | 7072 | 7911 | 6352 | 5380 | 5454 | 4562 | 3855 | 464.035 | 476.89 | 609.989 | 828.525 | 829.184 | 806.693 | 902.347 | 724.547 | 613.632 | 622.115 | 520.314 | 439.729 | 0 | 0 | 68716 | 68716 | 7838 | 2020 | solar PV | TRUE
60599 | N | . | Duplin Solar I LLC (160 Houston Lane) | Duplin Solar I, LLC | 60804 | NC | SAT | SERC |  | 22 | 2 | NAICS-22 Non-Cogen | PV | SUN | SUN | DUK | A |  | 0 | 0 | 0 | 0 | 0 | 0 | 0 | 0 | 0 | 0 | 0 | 0 | 0 | 0 | 0 | 0 | 0 | 0 | 0 | 0 | 0 | 0 | 0 | 0 | 0 | 0 | 0 | 0 | 0 | 0 | 0 | 0 | 0 | 0 | 0 | 0 | 3685 | 3787 | 4844 | 6579 | 6584 | 6405 | 7165 | 5753 | 4872 | 4940 | 4132 | 3492 | 3685 | 3787 | 4844 | 6579 | 6584 | 6405 | 7165 | 5753 | 4872 | 4940 | 4132 | 3492 | 420.282 | 431.927 | 552.477 | 750.408 | 751.005 | 730.634 | 817.27 | 656.234 | 555.776 | 563.46 | 471.257 | 398.27 | 0 | 0 | 62238 | 62238 | 7099 | 2020 | solar PV | TRUE
60600 | N | . | Old Pageland Monroe Road Solar Farm | Cypress Creek Renewables | 61060 | NC | SAT | SERC |  | 22 | 2 | NAICS-22 Non-Cogen | PV | SUN | SUN | DUK | A |  | 0 | 0 | 0 | 0 | 0 | 0 | 0 | 0 | 0 | 0 | 0 | 0 | 0 | 0 | 0 | 0 | 0 | 0 | 0 | 0 | 0 | 0 | 0 | 0 | 0 | 0 | 0 | 0 | 0 | 0 | 0 | 0 | 0 | 0 | 0 | 0 | 4449 | 4572 | 5849 | 7944 | 7950 | 7735 | 8652 | 6947 | 5883 | 5965 | 4989 | 4216 | 4449 | 4572 | 5849 | 7944 | 7950 | 7735 | 8652 | 6947 | 5883 | 5965 | 4989 | 4216 | 507.492 | 521.549 | 667.112 | 906.113 | 906.834 | 882.236 | 986.848 | 792.398 | 671.096 | 680.374 | 569.04 | 480.908 | 0 | 0 | 75151 | 75151 | 8572 | 2020 | solar PV | TRUE
60601 | N | . | Bay Branch Solar | Sol Systems | 61677 | NC | SAT | SERC |  | 22 | 2 | NAICS-22 Non-Cogen | PV | SUN | SUN | CPLE | A |  | 0 | 0 | 0 | 0 | 0 | 0 | 0 | 0 | 0 | 0 | 0 | 0 | 0 | 0 | 0 | 0 | 0 | 0 | 0 | 0 | 0 | 0 | 0 | 0 | 0 | 0 | 0 | 0 | 0 | 0 | 0 | 0 | 0 | 0 | 0 | 0 | 5273 | 5419 | 6932 | 9416 | 9423 | 9167 | 10254 | 8234 | 6973 | 7070 | 5913 | 4997 | 5273 | 5419 | 6932 | 9416 | 9423 | 9167 | 10254 | 8234 | 6973 | 7070 | 5913 | 4997 | 601.507 | 618.168 | 790.698 | 1073.974 | 1074.828 | 1045.674 | 1169.666 | 939.193 | 795.42 | 806.417 | 674.457 | 569.998 | 0 | 0 | 89071 | 89071 | 10160 | 2020 | solar PV | TRUE
60602 | N | . | Wayne Solar I LLC | Wayne Solar I, LLC | 60805 | NC | SAT | SERC |  | 22 | 2 | NAICS-22 Non-Cogen | PV | SUN | SUN | DUK | A |  | 0 | 0 | 0 | 0 | 0 | 0 | 0 | 0 | 0 | 0 | 0 | 0 | 0 | 0 | 0 | 0 | 0 | 0 | 0 | 0 | 0 | 0 | 0 | 0 | 0 | 0 | 0 | 0 | 0 | 0 | 0 | 0 | 0 | 0 | 0 | 0 | 3540 | 3638 | 4653 | 6320 | 6325 | 6154 | 6883 | 5527 | 4681 | 4746 | 3969 | 3354 | 3540 | 3638 | 4653 | 6320 | 6325 | 6154 | 6883 | 5527 | 4681 | 4746 | 3969 | 3354 | 403.767 | 414.951 | 530.764 | 720.916 | 721.489 | 701.919 | 785.15 | 630.443 | 533.933 | 541.315 | 452.736 | 382.617 | 0 | 0 | 59790 | 59790 | 6820 | 2020 | solar PV | TRUE
60603 | N | . | Jacobson 5 MW Solar | UNS Electric, Inc | 19728 | AZ | MTN | WECC |  | 22 | 1 | Electric Utility | PV | SUN | SUN | TEPC | A |  | 0 | 0 | 0 | 0 | 0 | 0 | 0 | 0 | 0 | 0 | 0 | 0 | 0 | 0 | 0 | 0 | 0 | 0 | 0 | 0 | 0 | 0 | 0 | 0 | 0 | 0 | 0 | 0 | 0 | 0 | 0 | 0 | 0 | 0 | 0 | 0 | 4462 | 5153 | 5814 | 7771 | 8418 | 8043 | 8059 | 7409 | 6694 | 6311 | 4507 | 4001 | 4462 | 5153 | 5814 | 7771 | 8418 | 8043 | 8059 | 7409 | 6694 | 6311 | 4507 | 4001 | 508.93 | 587.721 | 663.13 | 886.442 | 960.186 | 917.362 | 919.242 | 845.115 | 763.583 | 719.852 | 514.091 | 456.346 | 0 | 0 | 76642 | 76642 | 8742 | 2020 | solar PV | TRUE
60604 | N | . | Wye Mills VNEM CSG | Tesla Inc. | 60947 | MD | SAT | RFC |  | 22 | 2 | NAICS-22 Non-Cogen | PV | SUN | SUN | PJM | A |  | 0 | 0 | 0 | 0 | 0 | 0 | 0 | 0 | 0 | 0 | 0 | 0 | 0 | 0 | 0 | 0 | 0 | 0 | 0 | 0 | 0 | 0 | 0 | 0 | 0 | 0 | 0 | 0 | 0 | 0 | 0 | 0 | 0 | 0 | 0 | 0 | 7546 | 8572 | 10889 | 12215 | 13964 | 15046 | 14949 | 12463 | 11059 | 9491 | 8571 | 6319 | 7546 | 8572 | 10889 | 12215 | 13964 | 15046 | 14949 | 12463 | 11059 | 9491 | 8571 | 6319 | 860.753 | 977.726 | 1242.087 | 1393.318 | 1592.745 | 1716.23 | 1705.158 | 1421.584 | 1261.43 | 1082.584 | 977.661 | 720.724 | 0 | 0 | 131084 | 131084 | 14952 | 2020 | solar PV | TRUE
60605 | N | . | CMEEC - Rogers Rd Solar | Tesla Inc. | 60947 | CT | NEW | NPCC |  | 22 | 2 | NAICS-22 Non-Cogen | PV | SUN | SUN | ISNE | A |  | 0 | 0 | 0 | 0 | 0 | 0 | 0 | 0 | 0 | 0 | 0 | 0 | 0 | 0 | 0 | 0 | 0 | 0 | 0 | 0 | 0 | 0 | 0 | 0 | 0 | 0 | 0 | 0 | 0 | 0 | 0 | 0 | 0 | 0 | 0 | 0 | 690 | 812 | 1157 | 1089 | 1527 | 1453 | 1442 | 1325 | 1211 | 861 | 722 | 503 | 690 | 812 | 1157 | 1089 | 1527 | 1453 | 1442 | 1325 | 1211 | 861 | 722 | 503 | 78.751 | 92.577 | 132.011 | 124.222 | 174.22 | 165.702 | 164.43 | 151.092 | 138.093 | 98.201 | 82.383 | 57.318 | 0 | 0 | 12792 | 12792 | 1459 | 2020 | solar PV | TRUE
60607 | N | . | CMEEC - Polaris Park Solar Hybrid | Tesla Inc. | 60947 | CT | NEW | NPCC |  | 22 | 2 | NAICS-22 Non-Cogen | BA | MWH | OTH | ISNE | A | megawatthours | 0 | 0 | 0 | 0 | 0 | 0 | 0 | 0 | 0 | 0 | 0 | 0 | 0 | 0 | 0 | 0 | 0 | 0 | 0 | 0 | 0 | 0 | 0 | 0 | 0 | 0 | 0 | 0 | 0 | 0 | 0 | 0 | 0 | 0 | 0 | 0 | 0 | 0 | 0 | 0 | 0 | 0 | 0 | 0 | 0 | 0 | 0 | 0 | 0 | 0 | 0 | 0 | 0 | 0 | 0 | 0 | 0 | 0 | 0 | 0 | 0 | 0 | 0 | 0 | 0 | 0 | 0 | 0 | 0 | 0 | 0 | 0 | 0 | 0 | 0 | 0 | 0 | 2020 | other | TRUE
60607 | N | . | CMEEC - Polaris Park Solar Hybrid | Tesla Inc. | 60947 | CT | NEW | NPCC |  | 22 | 2 | NAICS-22 Non-Cogen | PV | SUN | SUN | ISNE | A |  | 0 | 0 | 0 | 0 | 0 | 0 | 0 | 0 | 0 | 0 | 0 | 0 | 0 | 0 | 0 | 0 | 0 | 0 | 0 | 0 | 0 | 0 | 0 | 0 | 0 | 0 | 0 | 0 | 0 | 0 | 0 | 0 | 0 | 0 | 0 | 0 | 2672 | 3141 | 4479 | 4214 | 5911 | 5622 | 5578 | 5126 | 4685 | 3332 | 2795 | 1945 | 2672 | 3141 | 4479 | 4214 | 5911 | 5622 | 5578 | 5126 | 4685 | 3332 | 2795 | 1945 | 304.745 | 358.251 | 510.854 | 480.712 | 674.193 | 641.231 | 636.305 | 584.693 | 534.387 | 380.015 | 318.805 | 221.809 | 0 | 0 | 49500 | 49500 | 5646 | 2020 | solar PV | TRUE
60608 | N | . | CMEEC - Navy NE Trident | Tesla Inc. | 60947 | CT | NEW | NPCC |  | 22 | 2 | NAICS-22 Non-Cogen | PV | SUN | SUN | ISNE | A |  | 0 | 0 | 0 | 0 | 0 | 0 | 0 | 0 | 0 | 0 | 0 | 0 | 0 | 0 | 0 | 0 | 0 | 0 | 0 | 0 | 0 | 0 | 0 | 0 | 0 | 0 | 0 | 0 | 0 | 0 | 0 | 0 | 0 | 0 | 0 | 0 | 662 | 779 | 1111 | 1045 | 1466 | 1394 | 1383 | 1271 | 1162 | 826 | 693 | 482 | 662 | 779 | 1111 | 1045 | 1466 | 1394 | 1383 | 1271 | 1162 | 826 | 693 | 482 | 75.565 | 88.833 | 126.673 | 119.199 | 167.175 | 159.002 | 157.78 | 144.982 | 132.508 | 94.23 | 79.052 | 55.001 | 0 | 0 | 12274 | 12274 | 1400 | 2020 | solar PV | TRUE
60609 | N | . | CMEEC - Norwich Stott St Solar Hybrid | Tesla Inc. | 60947 | CT | NEW | NPCC |  | 22 | 2 | NAICS-22 Non-Cogen | BA | MWH | OTH | ISNE | A | megawatthours | 0 | 0 | 0 | 0 | 0 | 0 | 0 | 0 | 0 | 0 | 0 | 0 | 0 | 0 | 0 | 0 | 0 | 0 | 0 | 0 | 0 | 0 | 0 | 0 | 0 | 0 | 0 | 0 | 0 | 0 | 0 | 0 | 0 | 0 | 0 | 0 | 0 | 0 | 0 | 0 | 0 | 0 | 0 | 0 | 0 | 0 | 0 | 0 | 0 | 0 | 0 | 0 | 0 | 0 | 0 | 0 | 0 | 0 | 0 | 0 | 0 | 0 | 0 | 0 | 0 | 0 | 0 | 0 | 0 | 0 | 0 | 0 | 0 | 0 | 0 | 0 | 0 | 2020 | other | TRUE
60609 | N | . | CMEEC - Norwich Stott St Solar Hybrid | Tesla Inc. | 60947 | CT | NEW | NPCC |  | 22 | 2 | NAICS-22 Non-Cogen | PV | SUN | SUN | ISNE | A |  | 0 | 0 | 0 | 0 | 0 | 0 | 0 | 0 | 0 | 0 | 0 | 0 | 0 | 0 | 0 | 0 | 0 | 0 | 0 | 0 | 0 | 0 | 0 | 0 | 0 | 0 | 0 | 0 | 0 | 0 | 0 | 0 | 0 | 0 | 0 | 0 | 2465 | 2898 | 4133 | 3889 | 5454 | 5188 | 5148 | 4730 | 4323 | 3074 | 2579 | 1794 | 2465 | 2898 | 4133 | 3889 | 5454 | 5188 | 5148 | 4730 | 4323 | 3074 | 2579 | 1794 | 281.211 | 330.585 | 471.405 | 443.59 | 622.13 | 591.713 | 587.168 | 539.542 | 493.12 | 350.669 | 294.186 | 204.681 | 0 | 0 | 45675 | 45675 | 5210 | 2020 | solar PV | TRUE
60610 | N | . | St. Mary Clean Energy Center | Cleco Power LLC | 3265 | LA | WSC | SERC |  | 22 | 1 | Electric Utility | OT | WH | OTH | MISO | A |  | 0 | 0 | 0 | 0 | 0 | 0 | 0 | 0 | 0 | 0 | 0 | 0 | 0 | 0 | 0 | 0 | 0 | 0 | 0 | 0 | 0 | 0 | 0 | 0 | 0 | 0 | 0 | 0 | 0 | 0 | 0 | 0 | 0 | 0 | 0 | 0 | 137462 | 129576 | 121210 | 116252 | 104067 | 115916 | 130015 | 154831 | 135106 | 153562 | 142237 | 134881 | 137462 | 129576 | 121210 | 116252 | 104067 | 115916 | 130015 | 154831 | 135106 | 153562 | 142237 | 134881 | 15679.462 | 14780.017 | 13825.659 | 13260.206 | 11870.267 | 13221.868 | 14829.995 | 17660.604 | 15410.792 | 17515.935 | 16224.146 | 15385.049 | 0 | 0 | 1575115 | 1575115 | 179664 | 2020 | other | TRUE
60610 | N | . | St. Mary Clean Energy Center | Cleco Power LLC | 3265 | LA | WSC | SERC |  | 22 | 1 | Electric Utility | ST | WH | OTH | MISO | A |  | 0 | 0 | 0 | 0 | 0 | 0 | 0 | 0 | 0 | 0 | 0 | 0 | 0 | 0 | 0 | 0 | 0 | 0 | 0 | 0 | 0 | 0 | 0 | 0 | 0 | 0 | 0 | 0 | 0 | 0 | 0 | 0 | 0 | 0 | 0 | 0 | 0 | 0 | 0 | 0 | 0 | 0 | 0 | 0 | 0 | 0 | 0 | 0 | 0 | 0 | 0 | 0 | 0 | 0 | 0 | 0 | 0 | 0 | 0 | 0 | 0 | 0 | 0 | 0 | 0 | 0 | 0 | 0 | 0 | 0 | 0 | 0 | 0 | 0 | 0 | 0 | 0 | 2020 | other | TRUE
60611 | N | . | Summit Farms Solar | Summit Farms Solar, LLC | 60359 | NC | SAT | SERC |  | 22 | 2 | NAICS-22 Non-Cogen | PV | SUN | SUN | PJM | M |  | 0 | 0 | 0 | 0 | 0 | 0 | 0 | 0 | 0 | 0 | 0 | 0 | 0 | 0 | 0 | 0 | 0 | 0 | 0 | 0 | 0 | 0 | 0 | 0 | 0 | 0 | 0 | 0 | 0 | 0 | 0 | 0 | 0 | 0 | 0 | 0 | 61764 | 64595 | 85224 | 108579 | 108720 | 118109 | 136958 | 99374 | 71644 | 70154 | 72196 | 58599 | 61764 | 64595 | 85224 | 108579 | 108720 | 118109 | 136958 | 99374 | 71644 | 70154 | 72196 | 58599 | 7045 | 7368 | 9721 | 12385 | 12401 | 13472 | 15622 | 11335 | 8172 | 8002 | 8235 | 6684 | 0 | 0 | 1055916 | 1055916 | 120442 | 2020 | solar PV | TRUE
60612 | N | . | Morin Solar 2013 LLC | CVI CleanCapital Solar 6 | 63621 | MA | NEW | NPCC |  | 22 | 2 | NAICS-22 Non-Cogen | PV | SUN | SUN | ISNE | A |  | 0 | 0 | 0 | 0 | 0 | 0 | 0 | 0 | 0 | 0 | 0 | 0 | 0 | 0 | 0 | 0 | 0 | 0 | 0 | 0 | 0 | 0 | 0 | 0 | 0 | 0 | 0 | 0 | 0 | 0 | 0 | 0 | 0 | 0 | 0 | 0 | 2324 | 3044 | 4631 | 4440 | 6260 | 5914 | 5824 | 5506 | 4780 | 3476 | 2486 | 1892 | 2324 | 3044 | 4631 | 4440 | 6260 | 5914 | 5824 | 5506 | 4780 | 3476 | 2486 | 1892 | 265.046 | 347.167 | 528.243 | 506.481 | 714.042 | 674.624 | 664.359 | 628.02 | 545.283 | 396.439 | 283.523 | 215.773 | 0 | 0 | 50577 | 50577 | 5769 | 2020 | solar PV | TRUE
60613 | N | . | Brookfield Solar 2013 LLC | CVI CleanCapital Solar 6 | 63621 | MA | NEW | NPCC |  | 22 | 2 | NAICS-22 Non-Cogen | PV | SUN | SUN | ISNE | A |  | 0 | 0 | 0 | 0 | 0 | 0 | 0 | 0 | 0 | 0 | 0 | 0 | 0 | 0 | 0 | 0 | 0 | 0 | 0 | 0 | 0 | 0 | 0 | 0 | 0 | 0 | 0 | 0 | 0 | 0 | 0 | 0 | 0 | 0 | 0 | 0 | 1102 | 1443 | 2196 | 2106 | 2969 | 2805 | 2762 | 2611 | 2267 | 1648 | 1179 | 897 | 1102 | 1443 | 2196 | 2106 | 2969 | 2805 | 2762 | 2611 | 2267 | 1648 | 1179 | 897 | 125.701 | 164.647 | 250.524 | 240.203 | 338.641 | 319.946 | 315.078 | 297.844 | 258.606 | 188.015 | 134.463 | 102.332 | 0 | 0 | 23985 | 23985 | 2736 | 2020 | solar PV | TRUE
60614 | N | . | WYM 1250 Palmer LLC | CVI CleanCapital Solar 6 | 63621 | MA | NEW | NPCC |  | 22 | 2 | NAICS-22 Non-Cogen | PV | SUN | SUN | ISNE | A |  | 0 | 0 | 0 | 0 | 0 | 0 | 0 | 0 | 0 | 0 | 0 | 0 | 0 | 0 | 0 | 0 | 0 | 0 | 0 | 0 | 0 | 0 | 0 | 0 | 0 | 0 | 0 | 0 | 0 | 0 | 0 | 0 | 0 | 0 | 0 | 0 | 538 | 704 | 1072 | 1028 | 1449 | 1369 | 1348 | 1274 | 1106 | 804 | 575 | 438 | 538 | 704 | 1072 | 1028 | 1449 | 1369 | 1348 | 1274 | 1106 | 804 | 575 | 438 | 61.333 | 80.338 | 122.24 | 117.204 | 165.236 | 156.114 | 153.739 | 145.33 | 126.184 | 91.74 | 65.61 | 49.932 | 0 | 0 | 11705 | 11705 | 1335 | 2020 | solar PV | TRUE
60615 | N | . | Southern Sky Renew Energy Berkley LLC | Southern Sky Renewable Energy Berkley, LLC | 60809 | MA | NEW | NPCC |  | 22 | 2 | NAICS-22 Non-Cogen | PV | SUN | SUN | ISNE | A |  | 0 | 0 | 0 | 0 | 0 | 0 | 0 | 0 | 0 | 0 | 0 | 0 | 0 | 0 | 0 | 0 | 0 | 0 | 0 | 0 | 0 | 0 | 0 | 0 | 0 | 0 | 0 | 0 | 0 | 0 | 0 | 0 | 0 | 0 | 0 | 0 | 1678 | 2197 | 3343 | 3206 | 4519 | 4270 | 4205 | 3975 | 3451 | 2509 | 1795 | 1366 | 1678 | 2197 | 3343 | 3206 | 4519 | 4270 | 4205 | 3975 | 3451 | 2509 | 1795 | 1366 | 191.353 | 250.641 | 381.372 | 365.66 | 515.511 | 487.053 | 479.642 | 453.407 | 393.674 | 286.214 | 204.693 | 155.78 | 0 | 0 | 36514 | 36514 | 4165 | 2020 | solar PV | TRUE
60616 | N | . | BC Solar | BC Solar | 60358 | OR | PACC | WECC |  | 22 | 2 | NAICS-22 Non-Cogen | PV | SUN | SUN | PACW | A |  | 0 | 0 | 0 | 0 | 0 | 0 | 0 | 0 | 0 | 0 | 0 | 0 | 0 | 0 | 0 | 0 | 0 | 0 | 0 | 0 | 0 | 0 | 0 | 0 | 0 | 0 | 0 | 0 | 0 | 0 | 0 | 0 | 0 | 0 | 0 | 0 | 4068 | 10556 | 12109 | 17695 | 17453 | 19641 | 21441 | 18433 | 14165 | 12413 | 6139 | 5032 | 4068 | 10556 | 12109 | 17695 | 17453 | 19641 | 21441 | 18433 | 14165 | 12413 | 6139 | 5032 | 464.002 | 1204.024 | 1381.247 | 2018.418 | 1990.791 | 2240.384 | 2445.635 | 2102.55 | 1615.775 | 1415.931 | 700.283 | 573.96 | 0 | 0 | 159145 | 159145 | 18153 | 2020 | solar PV | TRUE
60617 | N | . | AEP Churubusco NaS | Indiana Michigan Power Co | 9324 | IN | ENC | RFC |  | 22 | 1 | Electric Utility | BA | MWH | OTH | PJM | A | megawatthours | 0 | 0 | 0 | 0 | 0 | 0 | 0 | 0 | 0 | 0 | 0 | 0 | 0 | 0 | 0 | 0 | 0 | 0 | 0 | 0 | 0 | 0 | 0 | 0 | 0 | 0 | 0 | 0 | 0 | 0 | 0 | 0 | 0 | 0 | 0 | 0 | 0 | 0 | 0 | 0 | 0 | 0 | 0 | 0 | 0 | 0 | 0 | 0 | 0 | 0 | 0 | 0 | 0 | 0 | 0 | 0 | 0 | 0 | 0 | 0 | 0 | 0 | 0 | 0 | 0 | 0 | 0 | 0 | 0 | 0 | 0 | 0 | 0 | 0 | 0 | 0 | 0 | 2020 | other | TRUE
60618 | N | . | AEP Bluffton NaS | Ohio Power Co | 14006 | OH | ENC | RFC |  | 22 | 1 | Electric Utility | BA | MWH | OTH | PJM | A | megawatthours | 90 | 82 | 88 | 90 | 97 | 90 | 97 | 102 | 94 | 99 | 98 | 110 | 90 | 82 | 88 | 90 | 97 | 90 | 97 | 102 | 94 | 99 | 98 | 110 | 0 | 0 | 0 | 0 | 0 | 0 | 0 | 0 | 0 | 0 | 0 | 0 | 0 | 0 | 0 | 0 | 0 | 0 | 0 | 0 | 0 | 0 | 0 | 0 | 0 | 0 | 0 | 0 | 0 | 0 | 0 | 0 | 0 | 0 | 0 | 0 | -86.869 | -78.457 | -83.841 | -86.198 | -92.586 | -85.968 | -92.262 | -97.816 | -89.455 | -94.926 | -93.412 | -105.21 | 1137 | 1137 | 0 | 0 | -1087 | 2020 | other | TRUE
60619 | N | . | Rush Creek Wind | Public Service Co of Colorado | 15466 | CO | MTN | WECC |  | 22 | 1 | Electric Utility | WT | WND | WND | PSCO | M |  | 0 | 0 | 0 | 0 | 0 | 0 | 0 | 0 | 0 | 0 | 0 | 0 | 0 | 0 | 0 | 0 | 0 | 0 | 0 | 0 | 0 | 0 | 0 | 0 | 0 | 0 | 0 | 0 | 0 | 0 | 0 | 0 | 0 | 0 | 0 | 0 | 1801294 | 1417580 | 905184 | 1416528 | 2048532 | 1397109 | 1559860 | 1529465 | 1386957 | 997553 | 1470918 | 1816242 | 1801294 | 1417580 | 905184 | 1416528 | 2048532 | 1397109 | 1559860 | 1529465 | 1386957 | 997553 | 1470918 | 1816242 | 205463 | 161695 | 103249 | 161575 | 233664 | 159360 | 177924 | 174457 | 158202 | 113785 | 167779 | 207168 | 0 | 0 | 17747222 | 17747222 | 2024321 | 2020 | onshore wind | TRUE
60620 | N | . | Ninnescah Wind Energy, LLC | Ninnescah Wind Energy LLC | 60364 | KS | WNC | MRO |  | 22 | 2 | NAICS-22 Non-Cogen | WT | WND | WND | SWPP | M |  | 0 | 0 | 0 | 0 | 0 | 0 | 0 | 0 | 0 | 0 | 0 | 0 | 0 | 0 | 0 | 0 | 0 | 0 | 0 | 0 | 0 | 0 | 0 | 0 | 0 | 0 | 0 | 0 | 0 | 0 | 0 | 0 | 0 | 0 | 0 | 0 | 624763 | 658191 | 606861 | 654930 | 567847 | 841579 | 495064 | 538864 | 557336 | 654264 | 736779 | 609824 | 624763 | 658191 | 606861 | 654930 | 567847 | 841579 | 495064 | 538864 | 557336 | 654264 | 736779 | 609824 | 71263 | 75076 | 69221 | 74704 | 64771 | 95994 | 56469 | 61465 | 63572 | 74628 | 84040 | 69559 | 0 | 0 | 7546302 | 7546302 | 860762 | 2020 | onshore wind | TRUE
60621 | N | . | Worcester Landfill | City of Worcester DPW | 60369 | MA | NEW | NPCC |  | 22 | 2 | NAICS-22 Non-Cogen | PV | SUN | SUN | ISNE | A |  | 0 | 0 | 0 | 0 | 0 | 0 | 0 | 0 | 0 | 0 | 0 | 0 | 0 | 0 | 0 | 0 | 0 | 0 | 0 | 0 | 0 | 0 | 0 | 0 | 0 | 0 | 0 | 0 | 0 | 0 | 0 | 0 | 0 | 0 | 0 | 0 | 2266 | 2968 | 4516 | 4330 | 6105 | 5768 | 5680 | 5369 | 4662 | 3389 | 2424 | 1845 | 2266 | 2968 | 4516 | 4330 | 6105 | 5768 | 5680 | 5369 | 4662 | 3389 | 2424 | 1845 | 258.476 | 338.561 | 515.149 | 493.927 | 696.343 | 657.902 | 647.891 | 612.453 | 531.767 | 386.612 | 276.495 | 210.424 | 0 | 0 | 49322 | 49322 | 5626 | 2020 | solar PV | TRUE
60622 | N | . | DG AMP Solar Bowling Green | DG AMP Solar, LLC | 60370 | OH | ENC | RFC |  | 22 | 2 | NAICS-22 Non-Cogen | PV | SUN | SUN | PJM | A |  | 0 | 0 | 0 | 0 | 0 | 0 | 0 | 0 | 0 | 0 | 0 | 0 | 0 | 0 | 0 | 0 | 0 | 0 | 0 | 0 | 0 | 0 | 0 | 0 | 0 | 0 | 0 | 0 | 0 | 0 | 0 | 0 | 0 | 0 | 0 | 0 | 10021 | 19045 | 20969 | 30598 | 35739 | 46805 | 45725 | 43421 | 35668 | 23367 | 20256 | 10176 | 10021 | 19045 | 20969 | 30598 | 35739 | 46805 | 45725 | 43421 | 35668 | 23367 | 20256 | 10176 | 1143.063 | 2172.36 | 2391.763 | 3490.131 | 4076.56 | 5338.804 | 5215.559 | 4952.817 | 4068.434 | 2665.339 | 2310.502 | 1160.668 | 0 | 0 | 341790 | 341790 | 38986 | 2020 | solar PV | TRUE
60623 | N | . | Brantley Solar | John Laing US Solar Corp. | 61694 | NC | SAT | SERC |  | 22 | 2 | NAICS-22 Non-Cogen | PV | SUN | SUN | DUK | M |  | 0 | 0 | 0 | 0 | 0 | 0 | 0 | 0 | 0 | 0 | 0 | 0 | 0 | 0 | 0 | 0 | 0 | 0 | 0 | 0 | 0 | 0 | 0 | 0 | 0 | 0 | 0 | 0 | 0 | 0 | 0 | 0 | 0 | 0 | 0 | 0 | 56363 | 51024 | 65910 | 88766 | 84076 | 88275 | 100058 | 80858 | 68733 | 71521 | 62553 | 54645 | 56363 | 51024 | 65910 | 88766 | 84076 | 88275 | 100058 | 80858 | 68733 | 71521 | 62553 | 54645 | 6429 | 5820 | 7518 | 10125 | 9590 | 10069 | 11413 | 9223 | 7840 | 8158 | 7135 | 6233 | 0 | 0 | 872782 | 872782 | 99553 | 2020 | solar PV | TRUE
60624 | N | . | Fox Creek Solar | John Laing US Solar Corp. | 61694 | NC | SAT | SERC |  | 22 | 2 | NAICS-22 Non-Cogen | PV | SUN | SUN | DUK | M |  | 0 | 0 | 0 | 0 | 0 | 0 | 0 | 0 | 0 | 0 | 0 | 0 | 0 | 0 | 0 | 0 | 0 | 0 | 0 | 0 | 0 | 0 | 0 | 0 | 0 | 0 | 0 | 0 | 0 | 0 | 0 | 0 | 0 | 0 | 0 | 0 | 49437 | 44168 | 60466 | 83067 | 80428 | 82971 | 90353 | 76071 | 67173 | 63850 | 55206 | 47158 | 49437 | 44168 | 60466 | 83067 | 80428 | 82971 | 90353 | 76071 | 67173 | 63850 | 55206 | 47158 | 5639 | 5038 | 6897 | 9475 | 9174 | 9464 | 10306 | 8677 | 7662 | 7283 | 6297 | 5379 | 0 | 0 | 800348 | 800348 | 91291 | 2020 | solar PV | TRUE
60625 | N | . | Renew Canal 1 CSG LLC | NRG Renew Canal 1 LLC | 60365 | MA | NEW | NPCC |  | 22 | 2 | NAICS-22 Non-Cogen | PV | SUN | SUN | ISNE | A |  | 0 | 0 | 0 | 0 | 0 | 0 | 0 | 0 | 0 | 0 | 0 | 0 | 0 | 0 | 0 | 0 | 0 | 0 | 0 | 0 | 0 | 0 | 0 | 0 | 0 | 0 | 0 | 0 | 0 | 0 | 0 | 0 | 0 | 0 | 0 | 0 | 768 | 1006 | 1530 | 1467 | 2068 | 1954 | 1924 | 1819 | 1579 | 1148 | 821 | 625 | 768 | 1006 | 1530 | 1467 | 2068 | 1954 | 1924 | 1819 | 1579 | 1148 | 821 | 625 | 87.569 | 114.699 | 174.524 | 167.335 | 235.91 | 222.887 | 219.495 | 207.489 | 180.154 | 130.978 | 93.672 | 71.288 | 0 | 0 | 16709 | 16709 | 1906 | 2020 | solar PV | TRUE
60629 | N | . | Perkins Solar, LLC | Cypress Creek Renewables | 61060 | NC | SAT | SERC |  | 22 | 2 | NAICS-22 Non-Cogen | PV | SUN | SUN | DUK | A |  | 0 | 0 | 0 | 0 | 0 | 0 | 0 | 0 | 0 | 0 | 0 | 0 | 0 | 0 | 0 | 0 | 0 | 0 | 0 | 0 | 0 | 0 | 0 | 0 | 0 | 0 | 0 | 0 | 0 | 0 | 0 | 0 | 0 | 0 | 0 | 0 | 1892 | 1945 | 2488 | 3379 | 3382 | 3290 | 3680 | 2955 | 2502 | 2537 | 2122 | 1793 | 1892 | 1945 | 2488 | 3379 | 3382 | 3290 | 3680 | 2955 | 2502 | 2537 | 2122 | 1793 | 215.856 | 221.835 | 283.748 | 385.405 | 385.711 | 375.249 | 419.744 | 337.037 | 285.443 | 289.389 | 242.034 | 204.549 | 0 | 0 | 31965 | 31965 | 3646 | 2020 | solar PV | TRUE
60631 | N | . | Empire Solar | Cypress Creek Renewables | 61060 | MN | WNC | MRO |  | 22 | 2 | NAICS-22 Non-Cogen | PV | SUN | SUN | MISO | A |  | 0 | 0 | 0 | 0 | 0 | 0 | 0 | 0 | 0 | 0 | 0 | 0 | 0 | 0 | 0 | 0 | 0 | 0 | 0 | 0 | 0 | 0 | 0 | 0 | 0 | 0 | 0 | 0 | 0 | 0 | 0 | 0 | 0 | 0 | 0 | 0 | 2408 | 5340 | 6479 | 8565 | 8910 | 9657 | 9312 | 9221 | 6502 | 4866 | 3724 | 2332 | 2408 | 5340 | 6479 | 8565 | 8910 | 9657 | 9312 | 9221 | 6502 | 4866 | 3724 | 2332 | 274.657 | 609.086 | 738.998 | 977.009 | 1016.29 | 1101.545 | 1062.186 | 1051.772 | 741.685 | 555.049 | 424.776 | 265.947 | 0 | 0 | 77316 | 77316 | 8819 | 2020 | solar PV | TRUE
60632 | N | . | Blue Lake Solar | Cypress Creek Renewables | 61060 | MN | WNC | MRO |  | 22 | 2 | NAICS-22 Non-Cogen | PV | SUN | SUN | MISO | A |  | 0 | 0 | 0 | 0 | 0 | 0 | 0 | 0 | 0 | 0 | 0 | 0 | 0 | 0 | 0 | 0 | 0 | 0 | 0 | 0 | 0 | 0 | 0 | 0 | 0 | 0 | 0 | 0 | 0 | 0 | 0 | 0 | 0 | 0 | 0 | 0 | 1355 | 3004 | 3645 | 4818 | 5012 | 5433 | 5238 | 5187 | 3658 | 2737 | 2095 | 1312 | 1355 | 3004 | 3645 | 4818 | 5012 | 5433 | 5238 | 5187 | 3658 | 2737 | 2095 | 1312 | 154.504 | 342.633 | 415.712 | 549.602 | 571.699 | 619.658 | 597.517 | 591.659 | 417.224 | 312.235 | 238.952 | 149.605 | 0 | 0 | 43494 | 43494 | 4961 | 2020 | solar PV | TRUE
60633 | N | . | Gainey Solar, LLC | Cypress Creek Renewables | 61060 | NC | SAT | SERC |  | 22 | 2 | NAICS-22 Non-Cogen | PV | SUN | SUN | DUK | A |  | 0 | 0 | 0 | 0 | 0 | 0 | 0 | 0 | 0 | 0 | 0 | 0 | 0 | 0 | 0 | 0 | 0 | 0 | 0 | 0 | 0 | 0 | 0 | 0 | 0 | 0 | 0 | 0 | 0 | 0 | 0 | 0 | 0 | 0 | 0 | 0 | 1903 | 1956 | 2502 | 3398 | 3401 | 3309 | 3701 | 2972 | 2517 | 2552 | 2134 | 1804 | 1903 | 1956 | 2502 | 3398 | 3401 | 3309 | 3701 | 2972 | 2517 | 2552 | 2134 | 1804 | 217.099 | 223.112 | 285.383 | 387.624 | 387.933 | 377.41 | 422.162 | 338.979 | 287.087 | 291.056 | 243.428 | 205.727 | 0 | 0 | 32149 | 32149 | 3667 | 2020 | solar PV | TRUE
60634 | N | . | Auten Road Farm, LLC | Cypress Creek Renewables | 61060 | NC | SAT | SERC |  | 22 | 2 | NAICS-22 Non-Cogen | PV | SUN | SUN | DUK | A |  | 0 | 0 | 0 | 0 | 0 | 0 | 0 | 0 | 0 | 0 | 0 | 0 | 0 | 0 | 0 | 0 | 0 | 0 | 0 | 0 | 0 | 0 | 0 | 0 | 0 | 0 | 0 | 0 | 0 | 0 | 0 | 0 | 0 | 0 | 0 | 0 | 4727 | 4858 | 6214 | 8440 | 8446 | 8217 | 9192 | 7381 | 6251 | 6337 | 5300 | 4479 | 4727 | 4858 | 6214 | 8440 | 8446 | 8217 | 9192 | 7381 | 6251 | 6337 | 5300 | 4479 | 539.165 | 554.1 | 708.748 | 962.666 | 963.431 | 937.299 | 1048.44 | 841.854 | 712.981 | 722.838 | 604.555 | 510.923 | 0 | 0 | 79842 | 79842 | 9107 | 2020 | solar PV | TRUE
60635 | N | . | Creech Solar 2, LLC | Cypress Creek Renewables | 61060 | NC | SAT | SERC |  | 22 | 2 | NAICS-22 Non-Cogen | PV | SUN | SUN | DUK | A |  | 0 | 0 | 0 | 0 | 0 | 0 | 0 | 0 | 0 | 0 | 0 | 0 | 0 | 0 | 0 | 0 | 0 | 0 | 0 | 0 | 0 | 0 | 0 | 0 | 0 | 0 | 0 | 0 | 0 | 0 | 0 | 0 | 0 | 0 | 0 | 0 | 4383 | 4505 | 5762 | 7826 | 7832 | 7620 | 8524 | 6844 | 5796 | 5876 | 4915 | 4154 | 4383 | 4505 | 5762 | 7826 | 7832 | 7620 | 8524 | 6844 | 5796 | 5876 | 4915 | 4154 | 499.974 | 513.822 | 657.229 | 892.688 | 893.398 | 869.165 | 972.227 | 780.658 | 661.153 | 670.294 | 560.609 | 473.783 | 0 | 0 | 74037 | 74037 | 8445 | 2020 | solar PV | TRUE
60636 | N | . | Bunn Level Farm, LLC | Bunn Level Farm, LLC | 60378 | NC | SAT | SERC |  | 22 | 2 | NAICS-22 Non-Cogen | PV | SUN | SUN | DUK | A |  | 0 | 0 | 0 | 0 | 0 | 0 | 0 | 0 | 0 | 0 | 0 | 0 | 0 | 0 | 0 | 0 | 0 | 0 | 0 | 0 | 0 | 0 | 0 | 0 | 0 | 0 | 0 | 0 | 0 | 0 | 0 | 0 | 0 | 0 | 0 | 0 | 4684 | 4814 | 6157 | 8363 | 8369 | 8142 | 9108 | 7313 | 6194 | 6279 | 5252 | 4438 | 4684 | 4814 | 6157 | 8363 | 8369 | 8142 | 9108 | 7313 | 6194 | 6279 | 5252 | 4438 | 534.252 | 549.05 | 702.289 | 953.892 | 954.651 | 928.756 | 1038.885 | 834.181 | 706.483 | 716.25 | 599.045 | 506.266 | 0 | 0 | 79113 | 79113 | 9024 | 2020 | solar PV | TRUE
60637 | N | . | Cork Oak Solar | Cork Oak Solar LLC | 60380 | NC | SAT | SERC |  | 22 | 2 | NAICS-22 Non-Cogen | PV | SUN | SUN | PJM | A |  | 0 | 0 | 0 | 0 | 0 | 0 | 0 | 0 | 0 | 0 | 0 | 0 | 0 | 0 | 0 | 0 | 0 | 0 | 0 | 0 | 0 | 0 | 0 | 0 | 0 | 0 | 0 | 0 | 0 | 0 | 0 | 0 | 0 | 0 | 0 | 0 | 19035 | 19562 | 25022 | 33987 | 34014 | 33091 | 37015 | 29721 | 25172 | 25520 | 21344 | 18038 | 19035 | 19562 | 25022 | 33987 | 34014 | 33091 | 37015 | 29721 | 25172 | 25520 | 21344 | 18038 | 2171.225 | 2231.367 | 2854.139 | 3876.667 | 3879.75 | 3774.514 | 4222.08 | 3390.155 | 2871.183 | 2910.878 | 2434.55 | 2057.492 | 0 | 0 | 321521 | 321521 | 36674 | 2020 | solar PV | TRUE
60638 | N | . | Sunflower Solar | Sunflower Solar LLC | 60381 | NC | SAT | SERC |  | 22 | 2 | NAICS-22 Non-Cogen | PV | SUN | SUN | PJM | A |  | 0 | 0 | 0 | 0 | 0 | 0 | 0 | 0 | 0 | 0 | 0 | 0 | 0 | 0 | 0 | 0 | 0 | 0 | 0 | 0 | 0 | 0 | 0 | 0 | 0 | 0 | 0 | 0 | 0 | 0 | 0 | 0 | 0 | 0 | 0 | 0 | 16166 | 16614 | 21251 | 28865 | 28888 | 28104 | 31437 | 25242 | 21378 | 21674 | 18127 | 15320 | 16166 | 16614 | 21251 | 28865 | 28888 | 28104 | 31437 | 25242 | 21378 | 21674 | 18127 | 15320 | 1844.009 | 1895.086 | 2424.002 | 3292.429 | 3295.047 | 3205.671 | 3585.786 | 2879.238 | 2438.478 | 2472.191 | 2067.648 | 1747.415 | 0 | 0 | 273066 | 273066 | 31147 | 2020 | solar PV | TRUE
60639 | N | . | Kingman Wind | Kingman Wind Energy, LLC | 60371 | KS | WNC | MRO |  | 22 | 2 | NAICS-22 Non-Cogen | WT | WND | WND | SWPP | M |  | 0 | 0 | 0 | 0 | 0 | 0 | 0 | 0 | 0 | 0 | 0 | 0 | 0 | 0 | 0 | 0 | 0 | 0 | 0 | 0 | 0 | 0 | 0 | 0 | 0 | 0 | 0 | 0 | 0 | 0 | 0 | 0 | 0 | 0 | 0 | 0 | 640780 | 636975 | 589607 | 665161 | 555126 | 843298 | 483360 | 512922 | 534726 | 640806 | 723567 | 617127 | 640780 | 636975 | 589607 | 665161 | 555126 | 843298 | 483360 | 512922 | 534726 | 640806 | 723567 | 617127 | 73090 | 72656 | 67253 | 75871 | 63320 | 96190 | 55134 | 58506 | 60993 | 73093 | 82533 | 70392 | 0 | 0 | 7443455 | 7443455 | 849031 | 2020 | onshore wind | TRUE
60640 | N | . | Solar Mule, LLC | NRG Solar Mule, LLC | 60363 | ME | NEW | NPCC |  | 22 | 2 | NAICS-22 Non-Cogen | PV | SUN | SUN | ISNE | A |  | 0 | 0 | 0 | 0 | 0 | 0 | 0 | 0 | 0 | 0 | 0 | 0 | 0 | 0 | 0 | 0 | 0 | 0 | 0 | 0 | 0 | 0 | 0 | 0 | 0 | 0 | 0 | 0 | 0 | 0 | 0 | 0 | 0 | 0 | 0 | 0 | 768 | 1056 | 1695 | 1682 | 2376 | 2282 | 2283 | 1982 | 1798 | 1266 | 952 | 595 | 768 | 1056 | 1695 | 1682 | 2376 | 2282 | 2283 | 1982 | 1798 | 1266 | 952 | 595 | 87.62 | 120.477 | 193.322 | 191.839 | 270.985 | 260.242 | 260.43 | 226.115 | 205.132 | 144.419 | 108.565 | 67.854 | 0 | 0 | 18735 | 18735 | 2137 | 2020 | solar PV | TRUE
60644 | N | . | West Brookfield Solar, LLC | CVI CleanCapital Solar 7 | 63622 | MA | NEW | NPCC |  | 22 | 2 | NAICS-22 Non-Cogen | PV | SUN | SUN | ISNE | A |  | 0 | 0 | 0 | 0 | 0 | 0 | 0 | 0 | 0 | 0 | 0 | 0 | 0 | 0 | 0 | 0 | 0 | 0 | 0 | 0 | 0 | 0 | 0 | 0 | 0 | 0 | 0 | 0 | 0 | 0 | 0 | 0 | 0 | 0 | 0 | 0 | 667 | 874 | 1329 | 1275 | 1797 | 1698 | 1672 | 1580 | 1372 | 998 | 714 | 543 | 667 | 874 | 1329 | 1275 | 1797 | 1698 | 1672 | 1580 | 1372 | 998 | 714 | 543 | 76.082 | 99.655 | 151.633 | 145.386 | 204.967 | 193.652 | 190.705 | 180.274 | 156.524 | 113.798 | 81.386 | 61.938 | 0 | 0 | 14519 | 14519 | 1656 | 2020 | solar PV | TRUE
60645 | N | . | Javelina Wind Energy II, LLC | Javelina Wind Energy II, LLC | 60384 | TX | WSC | TRE |  | 22 | 2 | NAICS-22 Non-Cogen | WT | WND | WND | ERCO | A |  | 0 | 0 | 0 | 0 | 0 | 0 | 0 | 0 | 0 | 0 | 0 | 0 | 0 | 0 | 0 | 0 | 0 | 0 | 0 | 0 | 0 | 0 | 0 | 0 | 0 | 0 | 0 | 0 | 0 | 0 | 0 | 0 | 0 | 0 | 0 | 0 | 607363 | 587984 | 585339 | 589334 | 614341 | 646512 | 532154 | 488560 | 397437 | 560246 | 568369 | 605353 | 607363 | 587984 | 585339 | 589334 | 614341 | 646512 | 532154 | 488560 | 397437 | 560246 | 568369 | 605353 | 69278.322 | 67067.837 | 66766.224 | 67221.81 | 70074.247 | 73743.858 | 60699.71 | 55727.105 | 45333.341 | 63904.012 | 64830.504 | 69049.03 | 0 | 0 | 6782992 | 6782992 | 773696 | 2020 | onshore wind | TRUE
60647 | Y | . | Shakopee Energy Park | Minnesota Municipal Power Agny | 12667 | MN | WNC | MRO |  | 22 | 1 | Electric Utility | IC | NG | NG | MISO | A | mcf | 30836 | 21687 | 21039 | 19016 | 15092 | 22383 | 29573 | 22044 | 13531 | 18908 | 14697 | 23211 | 30836 | 21687 | 21039 | 19016 | 15092 | 22383 | 29573 | 22044 | 13531 | 18908 | 14697 | 23211 | 1.076 | 1.076 | 1.076 | 1.076 | 1.076 | 1.076 | 1.076 | 1.076 | 1.076 | 1.076 | 1.076 | 1.076 | 33180 | 23335 | 22638 | 20461 | 16239 | 24084 | 31821 | 23719 | 14559 | 20345 | 15814 | 24975 | 33180 | 23335 | 22638 | 20461 | 16239 | 24084 | 31821 | 23719 | 14559 | 20345 | 15814 | 24975 | 3854.042 | 2710.376 | 2629.47 | 2376.566 | 1886.134 | 2797.417 | 3696.001 | 2755.008 | 1691.141 | 2363.138 | 1836.771 | 2900.936 | 252017 | 252017 | 271170 | 271170 | 31497 | 2020 | natural gas peaker | TRUE
60649 | N | . | Rabbit Hill Energy Storage Project | Rabbit Hill Energy Storage Project | 60389 | TX | WSC | TRE |  | 22 | 2 | NAICS-22 Non-Cogen | BA | MWH | OTH | ERCO | A | megawatthours | . | . | . | 158 | 130 | 149 | 188 | 216 | 193 | 248 | 203 | 192 | . | . | . | 158 | 130 | 149 | 188 | 216 | 193 | 248 | 203 | 192 | . | . | . | 0 | 0 | 0 | 0 | 0 | 0 | 0 | 0 | 0 | . | . | . | 0 | 0 | 0 | 0 | 0 | 0 | 0 | 0 | 0 | . | . | . | 0 | 0 | 0 | 0 | 0 | 0 | 0 | 0 | 0 | . | . | . | -59.68 | -49.852 | -56.985 | -71.989 | -82.671 | -73.912 | -94.908 | -77.637 | -73.366 | 1677 | 1677 | 0 | 0 | -641 | 2020 | other | TRUE
60651 | N | . | North Nash Farm, LLC | North Nash Farm, LLC | 60390 | NC | SAT | SERC |  | 22 | 2 | NAICS-22 Non-Cogen | PV | SUN | SUN | CPLE | A |  | 0 | 0 | 0 | 0 | 0 | 0 | 0 | 0 | 0 | 0 | 0 | 0 | 0 | 0 | 0 | 0 | 0 | 0 | 0 | 0 | 0 | 0 | 0 | 0 | 0 | 0 | 0 | 0 | 0 | 0 | 0 | 0 | 0 | 0 | 0 | 0 | 4441 | 4564 | 5838 | 7929 | 7935 | 7720 | 8636 | 6934 | 5873 | 5954 | 4979 | 4208 | 4441 | 4564 | 5838 | 7929 | 7935 | 7720 | 8636 | 6934 | 5873 | 5954 | 4979 | 4208 | 506.545 | 520.575 | 665.867 | 904.422 | 905.141 | 880.59 | 985.006 | 790.919 | 669.843 | 679.104 | 567.978 | 480.01 | 0 | 0 | 75011 | 75011 | 8556 | 2020 | solar PV | TRUE
60652 | N | . | Dickinson Solar Array | Great River Energy | 7570 | MN | WNC | MRO |  | 22 | 1 | Electric Utility | PV | SUN | SUN | MISO | A |  | 0 | 0 | 0 | 0 | 0 | 0 | 0 | 0 | 0 | 0 | 0 | 0 | 0 | 0 | 0 | 0 | 0 | 0 | 0 | 0 | 0 | 0 | 0 | 0 | 0 | 0 | 0 | 0 | 0 | 0 | 0 | 0 | 0 | 0 | 0 | 0 | 824 | 1827 | 2216 | 2930 | 3048 | 3304 | 3186 | 3154 | 2224 | 1665 | 1274 | 798 | 824 | 1827 | 2216 | 2930 | 3048 | 3304 | 3186 | 3154 | 2224 | 1665 | 1274 | 798 | 93.96 | 208.37 | 252.813 | 334.237 | 347.675 | 376.841 | 363.376 | 359.814 | 253.732 | 189.884 | 145.317 | 90.981 | 0 | 0 | 26450 | 26450 | 3017 | 2020 | solar PV | TRUE
60653 | N | . | Belchertown | Altus Power America Management, LLC | 60281 | MA | NEW | NPCC |  | 22 | 2 | NAICS-22 Non-Cogen | PV | SUN | SUN | ISNE | A |  | 0 | 0 | 0 | 0 | 0 | 0 | 0 | 0 | 0 | 0 | 0 | 0 | 0 | 0 | 0 | 0 | 0 | 0 | 0 | 0 | 0 | 0 | 0 | 0 | 0 | 0 | 0 | 0 | 0 | 0 | 0 | 0 | 0 | 0 | 0 | 0 | 617 | 809 | 1231 | 1180 | 1663 | 1572 | 1548 | 1463 | 1270 | 924 | 661 | 503 | 617 | 809 | 1231 | 1180 | 1663 | 1572 | 1548 | 1463 | 1270 | 924 | 661 | 503 | 70.431 | 92.253 | 140.37 | 134.588 | 189.743 | 179.268 | 176.54 | 166.884 | 144.899 | 105.346 | 75.341 | 57.337 | 0 | 0 | 13441 | 13441 | 1533 | 2020 | solar PV | TRUE
60655 | N | . | Rock Creek Wind Project | Enel Green Power NA, Inc. | 59380 | MO | WNC | MRO |  | 22 | 2 | NAICS-22 Non-Cogen | WT | WND | WND | SWPP | M |  | 0 | 0 | 0 | 0 | 0 | 0 | 0 | 0 | 0 | 0 | 0 | 0 | 0 | 0 | 0 | 0 | 0 | 0 | 0 | 0 | 0 | 0 | 0 | 0 | 0 | 0 | 0 | 0 | 0 | 0 | 0 | 0 | 0 | 0 | 0 | 0 | 861866 | 893287 | 886002 | 928522 | 736472 | 806634 | 486446 | 595314 | 805556 | 888378 | 958566 | 753734 | 861866 | 893287 | 886002 | 928522 | 736472 | 806634 | 486446 | 595314 | 805556 | 888378 | 958566 | 753734 | 98308 | 101892 | 101061 | 105911 | 84005 | 92008 | 55486 | 67904 | 91885 | 101332 | 109338 | 85974 | 0 | 0 | 9600777 | 9600777 | 1095104 | 2020 | onshore wind | TRUE
60656 | N | . | McHenry Battery Storage | EDF Renewable Asset Holdings, Inc. | 57170 | IL | ENC | SERC |  | 22 | 2 | NAICS-22 Non-Cogen | BA | MWH | OTH | PJM | A | megawatthours | 0 | 0 | 0 | 0 | 0 | 0 | 0 | 0 | 0 | 0 | 0 | 0 | 0 | 0 | 0 | 0 | 0 | 0 | 0 | 0 | 0 | 0 | 0 | 0 | 0 | 0 | 0 | 0 | 0 | 0 | 0 | 0 | 0 | 0 | 0 | 0 | 0 | 0 | 0 | 0 | 0 | 0 | 0 | 0 | 0 | 0 | 0 | 0 | 0 | 0 | 0 | 0 | 0 | 0 | 0 | 0 | 0 | 0 | 0 | 0 | 0 | 0 | 0 | 0 | 0 | 0 | 0 | 0 | 0 | 0 | 0 | 0 | 0 | 0 | 0 | 0 | 0 | 2020 | other | TRUE
60657 | N | . | Salt Fork Wind Project, LLC | Southern Power Co | 17650 | TX | WSC | TRE |  | 22 | 2 | NAICS-22 Non-Cogen | WT | WND | WND | ERCO | M |  | 0 | 0 | 0 | 0 | 0 | 0 | 0 | 0 | 0 | 0 | 0 | 0 | 0 | 0 | 0 | 0 | 0 | 0 | 0 | 0 | 0 | 0 | 0 | 0 | 0 | 0 | 0 | 0 | 0 | 0 | 0 | 0 | 0 | 0 | 0 | 0 | 591203 | 544545 | 566629 | 593561 | 521645 | 682862 | 408095 | 469140 | 416774 | 487358 | 523074 | 585066 | 591203 | 544545 | 566629 | 593561 | 521645 | 682862 | 408095 | 469140 | 416774 | 487358 | 523074 | 585066 | 67435 | 62113 | 64632 | 67704 | 59501 | 77890 | 46549 | 53512 | 47539 | 55590 | 59664 | 66735 | 0 | 0 | 6389952 | 6389952 | 728864 | 2020 | onshore wind | TRUE
60658 | N | . | Moffett Solar Project | Moffett Solar 1, LLC | 60392 | SC | SAT | SERC |  | 22 | 2 | NAICS-22 Non-Cogen | PV | SUN | SUN | SCEG | M |  | 0 | 0 | 0 | 0 | 0 | 0 | 0 | 0 | 0 | 0 | 0 | 0 | 0 | 0 | 0 | 0 | 0 | 0 | 0 | 0 | 0 | 0 | 0 | 0 | 0 | 0 | 0 | 0 | 0 | 0 | 0 | 0 | 0 | 0 | 0 | 0 | 70890 | 73082 | 96209 | 132206 | 145716 | 125938 | 139991 | 104371 | 88100 | 84023 | 66831 | 67322 | 70890 | 73082 | 96209 | 132206 | 145716 | 125938 | 139991 | 104371 | 88100 | 84023 | 66831 | 67322 | 8086 | 8336 | 10974 | 15080 | 16621 | 14365 | 15968 | 11905 | 10049 | 9584 | 7623 | 7679 | 0 | 0 | 1194679 | 1194679 | 136270 | 2020 | solar PV | TRUE
60659 | N | . | Ridgeland Solar Project | Ridgeland Solar Farm I, LLC | 60393 | SC | SAT | SERC |  | 22 | 2 | NAICS-22 Non-Cogen | PV | SUN | SUN | SCEG | M |  | 0 | 0 | 0 | 0 | 0 | 0 | 0 | 0 | 0 | 0 | 0 | 0 | 0 | 0 | 0 | 0 | 0 | 0 | 0 | 0 | 0 | 0 | 0 | 0 | 0 | 0 | 0 | 0 | 0 | 0 | 0 | 0 | 0 | 0 | 0 | 0 | 8863 | 10591 | 12642 | 16236 | 18682 | 15851 | 18630 | 14159 | 12046 | 11669 | 9565 | 9162 | 8863 | 10591 | 12642 | 16236 | 18682 | 15851 | 18630 | 14159 | 12046 | 11669 | 9565 | 9162 | 1011 | 1208 | 1442 | 1852 | 2131 | 1808 | 2125 | 1615 | 1374 | 1331 | 1091 | 1045 | 0 | 0 | 158096 | 158096 | 18033 | 2020 | solar PV | TRUE
60660 | N | . | Willey Battery Utility | Willey Battery Utility, LLC | 60394 | OH | ENC | RFC |  | 22 | 2 | NAICS-22 Non-Cogen | BA | MWH | OTH | PJM | A | megawatthours | 671 | 606 | 647 | 665 | 715 | 664 | 712 | 755 | 691 | 733 | 721 | 812 | 671 | 606 | 647 | 665 | 715 | 664 | 712 | 755 | 691 | 733 | 721 | 812 | 0 | 0 | 0 | 0 | 0 | 0 | 0 | 0 | 0 | 0 | 0 | 0 | 0 | 0 | 0 | 0 | 0 | 0 | 0 | 0 | 0 | 0 | 0 | 0 | 0 | 0 | 0 | 0 | 0 | 0 | 0 | 0 | 0 | 0 | 0 | 0 | -107.805 | -97.368 | -104.05 | -106.975 | -114.902 | -106.689 | -114.5 | -121.393 | -111.016 | -117.806 | -115.928 | -130.568 | 8392 | 8392 | 0 | 0 | -1349 | 2020 | other | TRUE
60661 | N | . | Mira Loma Energy Storage Facility | Southern California Edison Co | 17609 | CA | PACC | WECC |  | 22 | 1 | Electric Utility | BA | MWH | OTH | CISO | A | megawatthours | 0 | 0 | 0 | 0 | 0 | 0 | 0 | 0 | 0 | 0 | 0 | 0 | 0 | 0 | 0 | 0 | 0 | 0 | 0 | 0 | 0 | 0 | 0 | 0 | 0 | 0 | 0 | 0 | 0 | 0 | 0 | 0 | 0 | 0 | 0 | 0 | 0 | 0 | 0 | 0 | 0 | 0 | 0 | 0 | 0 | 0 | 0 | 0 | 0 | 0 | 0 | 0 | 0 | 0 | 0 | 0 | 0 | 0 | 0 | 0 | 0 | 0 | 0 | 0 | 0 | 0 | 0 | 0 | 0 | 0 | 0 | 0 | 0 | 0 | 0 | 0 | 0 | 2020 | other | TRUE
60662 | N | . | Archdiocese of Baltimore J | Constellation Solar MC, LLC | 61419 | MD | SAT | RFC |  | 22 | 2 | NAICS-22 Non-Cogen | PV | SUN | SUN | PJM | A |  | 0 | 0 | 0 | 0 | 0 | 0 | 0 | 0 | 0 | 0 | 0 | 0 | 0 | 0 | 0 | 0 | 0 | 0 | 0 | 0 | 0 | 0 | 0 | 0 | 0 | 0 | 0 | 0 | 0 | 0 | 0 | 0 | 0 | 0 | 0 | 0 | 1744 | 1981 | 2517 | 2823 | 3228 | 3478 | 3455 | 2881 | 2556 | 2194 | 1981 | 1460 | 1744 | 1981 | 2517 | 2823 | 3228 | 3478 | 3455 | 2881 | 2556 | 2194 | 1981 | 1460 | 198.954 | 225.991 | 287.096 | 322.051 | 368.146 | 396.689 | 394.13 | 328.584 | 291.567 | 250.228 | 225.976 | 166.588 | 0 | 0 | 30298 | 30298 | 3456 | 2020 | solar PV | TRUE
60663 | N | . | Archdiocese of Baltimore L | Constellation Solar MC, LLC | 61419 | MD | SAT | RFC |  | 22 | 2 | NAICS-22 Non-Cogen | PV | SUN | SUN | PJM | A |  | 0 | 0 | 0 | 0 | 0 | 0 | 0 | 0 | 0 | 0 | 0 | 0 | 0 | 0 | 0 | 0 | 0 | 0 | 0 | 0 | 0 | 0 | 0 | 0 | 0 | 0 | 0 | 0 | 0 | 0 | 0 | 0 | 0 | 0 | 0 | 0 | 1772 | 2013 | 2558 | 2869 | 3280 | 3534 | 3511 | 2927 | 2598 | 2229 | 2013 | 1484 | 1772 | 2013 | 2558 | 2869 | 3280 | 3534 | 3511 | 2927 | 2598 | 2229 | 2013 | 1484 | 202.177 | 229.653 | 291.748 | 327.269 | 374.112 | 403.117 | 400.516 | 333.909 | 296.291 | 254.283 | 229.638 | 169.287 | 0 | 0 | 30788 | 30788 | 3512 | 2020 | solar PV | TRUE
60664 | N | . | Baltimore City B | Constellation Solar MC, LLC | 61419 | MD | SAT | RFC |  | 22 | 2 | NAICS-22 Non-Cogen | PV | SUN | SUN | PJM | A |  | 0 | 0 | 0 | 0 | 0 | 0 | 0 | 0 | 0 | 0 | 0 | 0 | 0 | 0 | 0 | 0 | 0 | 0 | 0 | 0 | 0 | 0 | 0 | 0 | 0 | 0 | 0 | 0 | 0 | 0 | 0 | 0 | 0 | 0 | 0 | 0 | 1588 | 1804 | 2292 | 2571 | 2939 | 3167 | 3146 | 2623 | 2328 | 1998 | 1804 | 1330 | 1588 | 1804 | 2292 | 2571 | 2939 | 3167 | 3146 | 2623 | 2328 | 1998 | 1804 | 1330 | 181.166 | 205.785 | 261.426 | 293.256 | 335.231 | 361.221 | 358.891 | 299.206 | 265.498 | 227.855 | 205.772 | 151.693 | 0 | 0 | 27590 | 27590 | 3147 | 2020 | solar PV | TRUE
60665 | N | . | Baltimore City D | Constellation Solar MC, LLC | 61419 | MD | SAT | RFC |  | 22 | 2 | NAICS-22 Non-Cogen | PV | SUN | SUN | PJM | A |  | 0 | 0 | 0 | 0 | 0 | 0 | 0 | 0 | 0 | 0 | 0 | 0 | 0 | 0 | 0 | 0 | 0 | 0 | 0 | 0 | 0 | 0 | 0 | 0 | 0 | 0 | 0 | 0 | 0 | 0 | 0 | 0 | 0 | 0 | 0 | 0 | 1512 | 1717 | 2181 | 2447 | 2797 | 3014 | 2994 | 2496 | 2215 | 1901 | 1717 | 1266 | 1512 | 1717 | 2181 | 2447 | 2797 | 3014 | 2994 | 2496 | 2215 | 1901 | 1717 | 1266 | 172.416 | 195.846 | 248.799 | 279.092 | 319.039 | 343.774 | 341.556 | 284.754 | 252.674 | 216.85 | 195.833 | 144.367 | 0 | 0 | 26257 | 26257 | 2995 | 2020 | solar PV | TRUE
60666 | N | . | Baltimore City F | Constellation Solar MC, LLC | 61419 | MD | SAT | RFC |  | 22 | 2 | NAICS-22 Non-Cogen | PV | SUN | SUN | PJM | A |  | 0 | 0 | 0 | 0 | 0 | 0 | 0 | 0 | 0 | 0 | 0 | 0 | 0 | 0 | 0 | 0 | 0 | 0 | 0 | 0 | 0 | 0 | 0 | 0 | 0 | 0 | 0 | 0 | 0 | 0 | 0 | 0 | 0 | 0 | 0 | 0 | 1481 | 1682 | 2137 | 2397 | 2740 | 2952 | 2933 | 2446 | 2170 | 1862 | 1682 | 1240 | 1481 | 1682 | 2137 | 2397 | 2740 | 2952 | 2933 | 2446 | 2170 | 1862 | 1682 | 1240 | 168.905 | 191.857 | 243.732 | 273.408 | 312.541 | 336.772 | 334.6 | 278.954 | 247.528 | 212.433 | 191.844 | 141.426 | 0 | 0 | 25722 | 25722 | 2934 | 2020 | solar PV | TRUE
60667 | N | . | Baltimore City G | Constellation Solar MC, LLC | 61419 | MD | SAT | RFC |  | 22 | 2 | NAICS-22 Non-Cogen | PV | SUN | SUN | PJM | A |  | 0 | 0 | 0 | 0 | 0 | 0 | 0 | 0 | 0 | 0 | 0 | 0 | 0 | 0 | 0 | 0 | 0 | 0 | 0 | 0 | 0 | 0 | 0 | 0 | 0 | 0 | 0 | 0 | 0 | 0 | 0 | 0 | 0 | 0 | 0 | 0 | 1602 | 1820 | 2312 | 2593 | 2964 | 3194 | 3173 | 2646 | 2348 | 2015 | 1819 | 1341 | 1602 | 1820 | 2312 | 2593 | 2964 | 3194 | 3173 | 2646 | 2348 | 2015 | 1819 | 1341 | 182.719 | 207.551 | 263.669 | 295.773 | 338.107 | 364.32 | 361.97 | 301.773 | 267.776 | 229.81 | 207.537 | 152.995 | 0 | 0 | 27827 | 27827 | 3174 | 2020 | solar PV | TRUE
60668 | N | . | City of Havre De Grace C | Constellation Solar MC, LLC | 61419 | MD | SAT | RFC |  | 22 | 2 | NAICS-22 Non-Cogen | PV | SUN | SUN | PJM | A |  | 0 | 0 | 0 | 0 | 0 | 0 | 0 | 0 | 0 | 0 | 0 | 0 | 0 | 0 | 0 | 0 | 0 | 0 | 0 | 0 | 0 | 0 | 0 | 0 | 0 | 0 | 0 | 0 | 0 | 0 | 0 | 0 | 0 | 0 | 0 | 0 | 1696 | 1927 | 2448 | 2746 | 3139 | 3382 | 3360 | 2802 | 2486 | 2133 | 1927 | 1420 | 1696 | 1927 | 2448 | 2746 | 3139 | 3382 | 3360 | 2802 | 2486 | 2133 | 1927 | 1420 | 193.484 | 219.779 | 279.204 | 313.198 | 358.027 | 385.785 | 383.296 | 319.552 | 283.552 | 243.35 | 219.764 | 162.009 | 0 | 0 | 29466 | 29466 | 3361 | 2020 | solar PV | TRUE
60669 | N | . | Sod Run WTP A | Constellation Solar MC, LLC | 61419 | MD | SAT | RFC |  | 22 | 2 | NAICS-22 Non-Cogen | PV | SUN | SUN | PJM | A |  | 0 | 0 | 0 | 0 | 0 | 0 | 0 | 0 | 0 | 0 | 0 | 0 | 0 | 0 | 0 | 0 | 0 | 0 | 0 | 0 | 0 | 0 | 0 | 0 | 0 | 0 | 0 | 0 | 0 | 0 | 0 | 0 | 0 | 0 | 0 | 0 | 1730 | 1965 | 2497 | 2801 | 3201 | 3450 | 3427 | 2857 | 2535 | 2176 | 1965 | 1449 | 1730 | 1965 | 2497 | 2801 | 3201 | 3450 | 3427 | 2857 | 2535 | 2176 | 1965 | 1449 | 197.343 | 224.16 | 284.769 | 319.442 | 365.164 | 393.475 | 390.937 | 325.922 | 289.204 | 248.201 | 224.145 | 165.238 | 0 | 0 | 30053 | 30053 | 3428 | 2020 | solar PV | TRUE
60672 | N | . | Osborn Wind Energy | Osborn Wind Energy LLC | 60397 | MO | WNC | MRO |  | 22 | 2 | NAICS-22 Non-Cogen | WT | WND | WND | SWPP | M |  | 0 | 0 | 0 | 0 | 0 | 0 | 0 | 0 | 0 | 0 | 0 | 0 | 0 | 0 | 0 | 0 | 0 | 0 | 0 | 0 | 0 | 0 | 0 | 0 | 0 | 0 | 0 | 0 | 0 | 0 | 0 | 0 | 0 | 0 | 0 | 0 | 505435 | 554460 | 575334 | 595805 | 455621 | 487331 | 300962 | 347103 | 512913 | 605072 | 639377 | 491224 | 505435 | 554460 | 575334 | 595805 | 455621 | 487331 | 300962 | 347103 | 512913 | 605072 | 639377 | 491224 | 57652 | 63244 | 65625 | 67960 | 51970 | 55587 | 34329 | 39592 | 58505 | 69017 | 72930 | 56031 | 0 | 0 | 6070637 | 6070637 | 692442 | 2020 | onshore wind | TRUE
60673 | N | . | Nixa Solar, LLC | Nixa Solar, LLC | 60398 | MO | WNC | SERC |  | 22 | 2 | NAICS-22 Non-Cogen | PV | SUN | SUN | SWPP | A |  | 0 | 0 | 0 | 0 | 0 | 0 | 0 | 0 | 0 | 0 | 0 | 0 | 0 | 0 | 0 | 0 | 0 | 0 | 0 | 0 | 0 | 0 | 0 | 0 | 0 | 0 | 0 | 0 | 0 | 0 | 0 | 0 | 0 | 0 | 0 | 0 | 5714 | 8580 | 9881 | 11544 | 10733 | 13797 | 13386 | 13775 | 11927 | 9432 | 8869 | 7763 | 5714 | 8580 | 9881 | 11544 | 10733 | 13797 | 13386 | 13775 | 11927 | 9432 | 8869 | 7763 | 651.747 | 978.695 | 1127.112 | 1316.757 | 1224.265 | 1573.798 | 1526.835 | 1571.289 | 1360.493 | 1075.847 | 1011.676 | 885.486 | 0 | 0 | 125401 | 125401 | 14304 | 2020 | solar PV | TRUE
60677 | N | . | Tannery Road Landfill | Tannery Road Solar, LLC | 60401 | NY | MAT | RFC |  | 562212 | 4 | Commercial NAICS Non-Cogen | PV | SUN | SUN | NYIS | M |  | . | 0 | 0 | 0 | 0 | 0 | 0 | 0 | 0 | 0 | 0 | 0 | . | 0 | 0 | 0 | 0 | 0 | 0 | 0 | 0 | 0 | 0 | 0 | . | 0 | 0 | 0 | 0 | 0 | 0 | 0 | 0 | 0 | 0 | 0 | . | 1070 | 2262 | 2393 | 3524 | 3375 | 3498 | 3174 | 2656 | 1596 | 1201 | 421 | . | 1070 | 2262 | 2393 | 3524 | 3375 | 3498 | 3174 | 2656 | 1596 | 1201 | 421 | . | 122 | 258 | 273 | 402 | 385 | 399 | 362 | 303 | 182 | 137 | 48 | 0 | 0 | 25170 | 25170 | 2871 | 2020 | solar PV | FALSE
60678 | N | . | San Joaquin Solar | GASNA 6P, LLC | 60399 | CA | PACC | WECC |  | 22 | 2 | NAICS-22 Non-Cogen | PV | SUN | SUN | CISO | A |  | 0 | 0 | 0 | 0 | 0 | 0 | 0 | 0 | 0 | 0 | 0 | 0 | 0 | 0 | 0 | 0 | 0 | 0 | 0 | 0 | 0 | 0 | 0 | 0 | 0 | 0 | 0 | 0 | 0 | 0 | 0 | 0 | 0 | 0 | 0 | 0 | 18560 | 25159 | 24619 | 31027 | 40607 | 40437 | 45674 | 37840 | 29711 | 27463 | 21712 | 17190 | 18560 | 25159 | 24619 | 31027 | 40607 | 40437 | 45674 | 37840 | 29711 | 27463 | 21712 | 17190 | 2117.018 | 2869.723 | 2808.198 | 3539.119 | 4631.82 | 4612.369 | 5209.747 | 4316.132 | 3389.015 | 3132.559 | 2476.518 | 1960.782 | 0 | 0 | 359999 | 359999 | 41063 | 2020 | solar PV | TRUE
60679 | N | . | Fort Rucker Solar Array | Alabama Power Co | 195 | AL | ESC | SERC |  | 22 | 1 | Electric Utility | PV | SUN | SUN | SOCO | A |  | 0 | 0 | 0 | 0 | 0 | 0 | 0 | 0 | 0 | 0 | 0 | 0 | 0 | 0 | 0 | 0 | 0 | 0 | 0 | 0 | 0 | 0 | 0 | 0 | 0 | 0 | 0 | 0 | 0 | 0 | 0 | 0 | 0 | 0 | 0 | 0 | 6648 | 7603 | 9724 | 13670 | 15317 | 14369 | 13489 | 13356 | 10670 | 10357 | 8780 | 7671 | 6648 | 7603 | 9724 | 13670 | 15317 | 14369 | 13489 | 13356 | 10670 | 10357 | 8780 | 7671 | 758.335 | 867.246 | 1109.171 | 1559.313 | 1747.143 | 1638.991 | 1538.556 | 1523.385 | 1217.094 | 1181.308 | 1001.459 | 874.999 | 0 | 0 | 131654 | 131654 | 15017 | 2020 | solar PV | TRUE
60680 | N | . | ANAD Solar Array | Alabama Power Co | 195 | AL | ESC | SERC |  | 22 | 1 | Electric Utility | PV | SUN | SUN | SOCO | A |  | 0 | 0 | 0 | 0 | 0 | 0 | 0 | 0 | 0 | 0 | 0 | 0 | 0 | 0 | 0 | 0 | 0 | 0 | 0 | 0 | 0 | 0 | 0 | 0 | 0 | 0 | 0 | 0 | 0 | 0 | 0 | 0 | 0 | 0 | 0 | 0 | 5244 | 5997 | 7670 | 10783 | 12082 | 11334 | 10639 | 10534 | 8416 | 8169 | 6925 | 6051 | 5244 | 5997 | 7670 | 10783 | 12082 | 11334 | 10639 | 10534 | 8416 | 8169 | 6925 | 6051 | 598.155 | 684.06 | 874.884 | 1229.943 | 1378.099 | 1292.791 | 1213.571 | 1201.605 | 960.011 | 931.783 | 789.923 | 690.175 | 0 | 0 | 103844 | 103844 | 11845 | 2020 | solar PV | TRUE
60681 | N | . | Annapolis Solar Park, LLC | Annapolis Solar Park, LLC | 61827 | MD | SAT | RFC |  | 22 | 2 | NAICS-22 Non-Cogen | PV | SUN | SUN | PJM | A |  | 0 | 0 | 0 | 0 | 0 | 0 | 0 | 0 | 0 | 0 | 0 | 0 | 0 | 0 | 0 | 0 | 0 | 0 | 0 | 0 | 0 | 0 | 0 | 0 | 0 | 0 | 0 | 0 | 0 | 0 | 0 | 0 | 0 | 0 | 0 | 0 | 11170 | 12688 | 16118 | 18081 | 20669 | 22271 | 22128 | 18448 | 16370 | 14049 | 12687 | 9353 | 11170 | 12688 | 16118 | 18081 | 20669 | 22271 | 22128 | 18448 | 16370 | 14049 | 12687 | 9353 | 1274.09 | 1447.233 | 1838.541 | 2062.394 | 2357.586 | 2540.37 | 2523.981 | 2104.233 | 1867.173 | 1602.445 | 1447.136 | 1066.818 | 0 | 0 | 194032 | 194032 | 22132 | 2020 | solar PV | TRUE
60682 | N | . | Pearl Solar | BHE Renewables, LLC | 59359 | TX | WSC | TRE |  | 22 | 2 | NAICS-22 Non-Cogen | PV | SUN | SUN | ERCO | M |  | 0 | 0 | 0 | 0 | 0 | 0 | 0 | 0 | 0 | 0 | 0 | 0 | 0 | 0 | 0 | 0 | 0 | 0 | 0 | 0 | 0 | 0 | 0 | 0 | 0 | 0 | 0 | 0 | 0 | 0 | 0 | 0 | 0 | 0 | 0 | 0 | 52041 | 53505 | 62833 | 74397 | 96341 | 100014 | 108430 | 86469 | 77527 | 65945 | 53338 | 49244 | 52041 | 53505 | 62833 | 74397 | 96341 | 100014 | 108430 | 86469 | 77527 | 65945 | 53338 | 49244 | 5936 | 6103 | 7167 | 8486 | 10989 | 11408 | 12368 | 9863 | 8843 | 7522 | 6084 | 5617 | 0 | 0 | 880084 | 880084 | 100386 | 2020 | solar PV | TRUE
60683 | Y | . | TRS Fuel Cell | TRS Fuel Cell, LLC | 60403 | CT | NEW | NPCC |  | 22 | 3 | NAICS-22 Cogen | FC | NG | NG | ISNE | A | mcf | 4014 | 3761 | 3409 | 3489 | 3094 | 4136 | 4972 | 4430 | 3905 | 3187 | 3563 | 4020 | 4014 | 3761 | 3409 | 3489 | 3094 | 4136 | 4972 | 4430 | 3905 | 3187 | 3563 | 4020 | 1.013 | 1.013 | 1.013 | 1.013 | 1.013 | 1.013 | 1.013 | 1.013 | 1.013 | 1.013 | 1.013 | 1.013 | 4066 | 3810 | 3453 | 3534 | 3134 | 4190 | 5037 | 4488 | 3956 | 3228 | 3609 | 4072 | 4066 | 3810 | 3453 | 3534 | 3134 | 4190 | 5037 | 4488 | 3956 | 3228 | 3609 | 4072 | 483.235 | 452.821 | 410.386 | 420.136 | 372.492 | 498.006 | 598.644 | 533.362 | 470.138 | 383.763 | 429.033 | 483.984 | 45980 | 45980 | 46577 | 46577 | 5536 | 2020 | other | TRUE
60684 | N | . | Amphitheater High School Solar | Constellation Solar Arizona 2, LLC | 60404 | AZ | MTN | WECC |  | 22 | 2 | NAICS-22 Non-Cogen | PV | SUN | SUN | TEPC | A |  | 0 | 0 | 0 | 0 | 0 | 0 | 0 | 0 | 0 | 0 | 0 | 0 | 0 | 0 | 0 | 0 | 0 | 0 | 0 | 0 | 0 | 0 | 0 | 0 | 0 | 0 | 0 | 0 | 0 | 0 | 0 | 0 | 0 | 0 | 0 | 0 | 1134 | 1310 | 1478 | 1975 | 2140 | 2044 | 2048 | 1883 | 1702 | 1604 | 1146 | 1017 | 1134 | 1310 | 1478 | 1975 | 2140 | 2044 | 2048 | 1883 | 1702 | 1604 | 1146 | 1017 | 129.358 | 149.384 | 168.551 | 225.312 | 244.055 | 233.171 | 233.649 | 214.807 | 194.084 | 182.968 | 130.669 | 115.992 | 0 | 0 | 19481 | 19481 | 2222 | 2020 | solar PV | TRUE
60685 | N | . | Canyon Del Oro High School Solar | Constellation Solar Arizona 2, LLC | 60404 | AZ | MTN | WECC |  | 22 | 2 | NAICS-22 Non-Cogen | PV | SUN | SUN | TEPC | A |  | 0 | 0 | 0 | 0 | 0 | 0 | 0 | 0 | 0 | 0 | 0 | 0 | 0 | 0 | 0 | 0 | 0 | 0 | 0 | 0 | 0 | 0 | 0 | 0 | 0 | 0 | 0 | 0 | 0 | 0 | 0 | 0 | 0 | 0 | 0 | 0 | 1394 | 1610 | 1817 | 2429 | 2631 | 2513 | 2519 | 2315 | 2092 | 1972 | 1409 | 1250 | 1394 | 1610 | 1817 | 2429 | 2631 | 2513 | 2519 | 2315 | 2092 | 1972 | 1409 | 1250 | 159.047 | 183.671 | 207.238 | 277.026 | 300.072 | 286.689 | 287.276 | 264.111 | 238.63 | 224.964 | 160.661 | 142.615 | 0 | 0 | 23951 | 23951 | 2732 | 2020 | solar PV | TRUE
60686 | N | . | Pierre Solar | Pierre Solar | 60408 | SD | WNC | MRO |  | 22 | 2 | NAICS-22 Non-Cogen | PV | SUN | SUN | MISO | A |  | 0 | 0 | 0 | 0 | 0 | 0 | 0 | 0 | 0 | 0 | 0 | 0 | 0 | 0 | 0 | 0 | 0 | 0 | 0 | 0 | 0 | 0 | 0 | 0 | 0 | 0 | 0 | 0 | 0 | 0 | 0 | 0 | 0 | 0 | 0 | 0 | 589 | 1240 | 1495 | 1959 | 2008 | 2221 | 2144 | 2129 | 1533 | 1151 | 905 | 608 | 589 | 1240 | 1495 | 1959 | 2008 | 2221 | 2144 | 2129 | 1533 | 1151 | 905 | 608 | 67.209 | 141.476 | 170.494 | 223.43 | 229.011 | 253.331 | 244.565 | 242.83 | 174.874 | 131.239 | 103.221 | 69.32 | 0 | 0 | 17982 | 17982 | 2051 | 2020 | solar PV | TRUE
60687 | N | . | Cimarron Bend Wind Project I, LLC | Cimarron Bend Wind Project I, LLC | 60406 | KS | WNC | MRO |  | 22 | 2 | NAICS-22 Non-Cogen | WT | WND | WND | SWPP | M |  | 0 | 0 | 0 | 0 | 0 | 0 | 0 | 0 | 0 | 0 | 0 | 0 | 0 | 0 | 0 | 0 | 0 | 0 | 0 | 0 | 0 | 0 | 0 | 0 | 0 | 0 | 0 | 0 | 0 | 0 | 0 | 0 | 0 | 0 | 0 | 0 | 610736 | 687008 | 667949 | 661137 | 721954 | 892752 | 573081 | 587687 | 589712 | 493696 | 779772 | 646522 | 610736 | 687008 | 667949 | 661137 | 721954 | 892752 | 573081 | 587687 | 589712 | 493696 | 779772 | 646522 | 69663 | 78363 | 76189 | 75412 | 82349 | 101831 | 65368 | 67034 | 67265 | 56313 | 88944 | 73745 | 0 | 0 | 7912006 | 7912006 | 902476 | 2020 | onshore wind | TRUE
60688 | N | . | Cimarron Bend Wind Project II, LLC | Cimarron Bend Wind Project II, LLC | 60407 | KS | WNC | MRO |  | 22 | 2 | NAICS-22 Non-Cogen | WT | WND | WND | SWPP | M |  | 0 | 0 | 0 | 0 | 0 | 0 | 0 | 0 | 0 | 0 | 0 | 0 | 0 | 0 | 0 | 0 | 0 | 0 | 0 | 0 | 0 | 0 | 0 | 0 | 0 | 0 | 0 | 0 | 0 | 0 | 0 | 0 | 0 | 0 | 0 | 0 | 614356 | 704288 | 684273 | 655316 | 693628 | 878822 | 582164 | 603249 | 596068 | 609289 | 732062 | 617951 | 614356 | 704288 | 684273 | 655316 | 693628 | 878822 | 582164 | 603249 | 596068 | 609289 | 732062 | 617951 | 70076 | 80334 | 78051 | 74748 | 79118 | 100242 | 66404 | 68809 | 67990 | 69498 | 83502 | 70486 | 0 | 0 | 7971466 | 7971466 | 909258 | 2020 | onshore wind | TRUE
60689 | N | . | Western Plains Wind Farm | Evergy Kansas Central, Inc | 22500 | KS | WNC | MRO |  | 22 | 1 | Electric Utility | WT | WND | WND | SWPP | M |  | 0 | 0 | 0 | 0 | 0 | 0 | 0 | 0 | 0 | 0 | 0 | 0 | 0 | 0 | 0 | 0 | 0 | 0 | 0 | 0 | 0 | 0 | 0 | 0 | 0 | 0 | 0 | 0 | 0 | 0 | 0 | 0 | 0 | 0 | 0 | 0 | 749105 | 753532 | 801804 | 857036 | 812341 | 1154149 | 697108 | 733211 | 718675 | 785059 | 897732 | 768901 | 749105 | 753532 | 801804 | 857036 | 812341 | 1154149 | 697108 | 733211 | 718675 | 785059 | 897732 | 768901 | 85446 | 85951 | 91457 | 97757 | 92659 | 131647 | 79515 | 83633 | 81975 | 89547 | 102399 | 87704 | 0 | 0 | 9728653 | 9728653 | 1109690 | 2020 | onshore wind | TRUE
60690 | N | . | Blue Summit Storage, LLC | Blue Summit Storage, LLC | 60409 | TX | WSC | TRE |  | 22 | 2 | NAICS-22 Non-Cogen | BA | MWH | OTH | ERCO | M | megawatthours | 1804 | 1608 | 1939 | 1574 | 1439 | 1517 | 1355 | 1351 | 1240 | 1639 | 1760 | 1390 | 1804 | 1608 | 1939 | 1574 | 1439 | 1517 | 1355 | 1351 | 1240 | 1639 | 1760 | 1390 | 0 | 0 | 0 | 0 | 0 | 0 | 0 | 0 | 0 | 0 | 0 | 0 | 0 | 0 | 0 | 0 | 0 | 0 | 0 | 0 | 0 | 0 | 0 | 0 | 0 | 0 | 0 | 0 | 0 | 0 | 0 | 0 | 0 | 0 | 0 | 0 | -290 | -264 | -272 | -247 | -254 | -308 | -307 | -301 | -241 | -272 | -287 | -273 | 18616 | 18616 | 0 | 0 | -3316 | 2020 | other | TRUE
60691 | N | . | Tanager Holdings | RWE Renewables Americas LLC | 56215 | NC | SAT | SERC |  | 22 | 2 | NAICS-22 Non-Cogen | PV | SUN | SUN | CPLE | A |  | 0 | 0 | 0 | 0 | 0 | 0 | 0 | 0 | 0 | 0 | 0 | 0 | 0 | 0 | 0 | 0 | 0 | 0 | 0 | 0 | 0 | 0 | 0 | 0 | 0 | 0 | 0 | 0 | 0 | 0 | 0 | 0 | 0 | 0 | 0 | 0 | 4225 | 4342 | 5554 | 7544 | 7550 | 7345 | 8216 | 6597 | 5587 | 5664 | 4737 | 4004 | 4225 | 4342 | 5554 | 7544 | 7550 | 7345 | 8216 | 6597 | 5587 | 5664 | 4737 | 4004 | 481.916 | 495.264 | 633.492 | 860.448 | 861.132 | 837.775 | 937.114 | 752.464 | 637.275 | 646.086 | 540.362 | 456.672 | 0 | 0 | 71365 | 71365 | 8140 | 2020 | solar PV | TRUE
60694 | N | . | WakeSun LLC | SunShare Management | 60970 | MN | WNC | MRO |  | 22 | 2 | NAICS-22 Non-Cogen | PV | SUN | SUN | MISO | A |  | 0 | 0 | 0 | 0 | 0 | 0 | 0 | 0 | 0 | 0 | 0 | 0 | 0 | 0 | 0 | 0 | 0 | 0 | 0 | 0 | 0 | 0 | 0 | 0 | 0 | 0 | 0 | 0 | 0 | 0 | 0 | 0 | 0 | 0 | 0 | 0 | 1467 | 3253 | 3947 | 5219 | 5428 | 5884 | 5673 | 5618 | 3962 | 2965 | 2269 | 1421 | 1467 | 3253 | 3947 | 5219 | 5428 | 5884 | 5673 | 5618 | 3962 | 2965 | 2269 | 1421 | 167.336 | 371.088 | 450.236 | 595.245 | 619.177 | 671.119 | 647.14 | 640.795 | 451.874 | 338.165 | 258.796 | 162.029 | 0 | 0 | 47106 | 47106 | 5373 | 2020 | solar PV | TRUE
60695 | N | . | BentonSun LLC | SunShare Management | 60970 | MN | WNC | MRO |  | 22 | 2 | NAICS-22 Non-Cogen | PV | SUN | SUN | MISO | A |  | 0 | 0 | 0 | 0 | 0 | 0 | 0 | 0 | 0 | 0 | 0 | 0 | 0 | 0 | 0 | 0 | 0 | 0 | 0 | 0 | 0 | 0 | 0 | 0 | 0 | 0 | 0 | 0 | 0 | 0 | 0 | 0 | 0 | 0 | 0 | 0 | 2294 | 5087 | 6172 | 8160 | 8489 | 9201 | 8872 | 8785 | 6195 | 4636 | 3548 | 2221 | 2294 | 5087 | 6172 | 8160 | 8489 | 9201 | 8872 | 8785 | 6195 | 4636 | 3548 | 2221 | 261.669 | 580.286 | 704.055 | 930.812 | 968.235 | 1049.459 | 1011.962 | 1002.04 | 706.615 | 528.804 | 404.691 | 253.372 | 0 | 0 | 73660 | 73660 | 8402 | 2020 | solar PV | TRUE
60696 | N | . | Four Peaks Camino Real | ENERGYneering Solutions, Inc | 59370 | NM | MTN | WECC |  | 22 | 2 | NAICS-22 Non-Cogen | IC | LFG | MLG | EPE | A | mcf | 40643 | 37204 | 40931 | 38490 | 39680 | 36376 | 39037 | 39529 | 37117 | 37592 | 36850 | 39264 | 40643 | 37204 | 40931 | 38490 | 39680 | 36376 | 39037 | 39529 | 37117 | 37592 | 36850 | 39264 | 0.463 | 0.463 | 0.463 | 0.463 | 0.463 | 0.463 | 0.463 | 0.463 | 0.463 | 0.463 | 0.463 | 0.463 | 18818 | 17225 | 18951 | 17821 | 18372 | 16842 | 18074 | 18302 | 17185 | 17405 | 17062 | 18179 | 18818 | 17225 | 18951 | 17821 | 18372 | 16842 | 18074 | 18302 | 17185 | 17405 | 17062 | 18179 | 1662.309 | 1521.659 | 1674.102 | 1574.254 | 1622.907 | 1487.783 | 1596.596 | 1616.741 | 1518.082 | 1537.496 | 1507.157 | 1605.914 | 462713 | 462713 | 214236 | 214236 | 18925 | 2020 | biomass | TRUE
60698 | N | . | Stanton Energy Reliability Center Hybrid | Wellhead Services, Inc | 20323 | CA | PACC | WECC |  | 22 | 2 | NAICS-22 Non-Cogen | BA | MWH | OTH | CISO | M | megawatthours | . | . | . | . | . | . | . | 30 | 34 | 15 | 5 | 7 | . | . | . | . | . | . | . | 30 | 34 | 15 | 5 | 7 | . | . | . | . | . | . | . | 0 | 0 | 0 | 0 | 0 | . | . | . | . | . | . | . | 0 | 0 | 0 | 0 | 0 | . | . | . | . | . | . | . | 0 | 0 | 0 | 0 | 0 | . | . | . | . | . | . | . | 5 | -2 | -3 | 0 | -4 | 91 | 91 | 0 | 0 | -4 | 2020 | other | TRUE
60698 | N | . | Stanton Energy Reliability Center Hybrid | Wellhead Services, Inc | 20323 | CA | PACC | WECC |  | 22 | 2 | NAICS-22 Non-Cogen | GT | NG | NG | CISO | M | mcf | . | . | . | . | . | . | . | 70531 | 53459 | 62843 | 26585 | 12015 | . | . | . | . | . | . | . | 70531 | 53459 | 62843 | 26585 | 12015 | . | . | . | . | . | . | . | 1.029 | 1.034 | 1.032 | 1.023 | 1.029 | . | . | . | . | . | . | . | 72576 | 55277 | 64854 | 27196 | 12363 | . | . | . | . | . | . | . | 72576 | 55277 | 64854 | 27196 | 12363 | . | . | . | . | . | . | . | 6511 | 5012 | 5746 | 2408 | 1164 | 225433 | 225433 | 232266 | 232266 | 20841 | 2020 | natural gas peaker | TRUE
60699 | N | . | DESI-1 Battery Energy Storage Facility | Southern California Edison Co | 17609 | CA | PACC | WECC |  | 22 | 1 | Electric Utility | BA | MWH | OTH | CISO | A | megawatthours | 0 | 0 | 0 | 0 | 0 | 0 | 0 | 0 | 0 | 0 | 0 | 0 | 0 | 0 | 0 | 0 | 0 | 0 | 0 | 0 | 0 | 0 | 0 | 0 | 0 | 0 | 0 | 0 | 0 | 0 | 0 | 0 | 0 | 0 | 0 | 0 | 0 | 0 | 0 | 0 | 0 | 0 | 0 | 0 | 0 | 0 | 0 | 0 | 0 | 0 | 0 | 0 | 0 | 0 | 0 | 0 | 0 | 0 | 0 | 0 | 0 | 0 | 0 | 0 | 0 | 0 | 0 | 0 | 0 | 0 | 0 | 0 | 0 | 0 | 0 | 0 | 0 | 2020 | other | TRUE
60700 | N | . | Wind Colebrook South | Wind Colebrook South | 60430 | CT | NEW | NPCC |  | 22 | 2 | NAICS-22 Non-Cogen | WT | WND | WND | ISNE | M |  | 0 | 0 | 0 | 0 | 0 | 0 | 0 | 0 | 0 | 0 | 0 | 0 | 0 | 0 | 0 | 0 | 0 | 0 | 0 | 0 | 0 | 0 | 0 | 0 | 0 | 0 | 0 | 0 | 0 | 0 | 0 | 0 | 0 | 0 | 0 | 0 | 8749 | 9153 | 10818 | 12142 | 10196 | 4831 | 4760 | 4673 | 7312 | 8197 | 11984 | 14001 | 8749 | 9153 | 10818 | 12142 | 10196 | 4831 | 4760 | 4673 | 7312 | 8197 | 11984 | 14001 | 998 | 1044 | 1234 | 1385 | 1163 | 551 | 543 | 533 | 834 | 935 | 1367 | 1597 | 0 | 0 | 106816 | 106816 | 12184 | 2020 | onshore wind | TRUE
60701 | N | . | JED Solid Waste Mgmt Renewable Energy | APTIM Environmental & Infrastructure | 61351 | FL | SAT | SERC |  | 22 | 2 | NAICS-22 Non-Cogen | IC | LFG | MLG | FPC | A | mcf | 92001 | 89694 | 94505 | 87567 | 82639 | 72004 | 77971 | 78763 | 71258 | 73073 | 75719 | 93452 | 92001 | 89694 | 94505 | 87567 | 82639 | 72004 | 77971 | 78763 | 71258 | 73073 | 75719 | 93452 | 0.456 | 0.456 | 0.456 | 0.456 | 0.456 | 0.456 | 0.456 | 0.456 | 0.456 | 0.456 | 0.456 | 0.456 | 41952 | 40900 | 43094 | 39931 | 37683 | 32834 | 35555 | 35916 | 32494 | 33321 | 34528 | 42614 | 41952 | 40900 | 43094 | 39931 | 37683 | 32834 | 35555 | 35916 | 32494 | 33321 | 34528 | 42614 | 3142.881 | 3064.113 | 3228.456 | 2991.448 | 2823.112 | 2459.797 | 2663.64 | 2690.689 | 2434.321 | 2496.322 | 2586.718 | 3192.503 | 988646 | 988646 | 450822 | 450822 | 33774 | 2020 | biomass | TRUE
60702 | N | . | Rincon Solar I | AES Distributed Energy | 61012 | GA | SAT | SERC |  | 22 | 2 | NAICS-22 Non-Cogen | PV | SUN | SUN | SOCO | A |  | 0 | 0 | 0 | 0 | 0 | 0 | 0 | 0 | 0 | 0 | 0 | 0 | 0 | 0 | 0 | 0 | 0 | 0 | 0 | 0 | 0 | 0 | 0 | 0 | 0 | 0 | 0 | 0 | 0 | 0 | 0 | 0 | 0 | 0 | 0 | 0 | 15751 | 16228 | 22312 | 27265 | 31541 | 26736 | 28952 | 26356 | 20780 | 21207 | 17636 | 16970 | 15751 | 16228 | 22312 | 27265 | 31541 | 26736 | 28952 | 26356 | 20780 | 21207 | 17636 | 16970 | 1796.582 | 1851.03 | 2544.959 | 3109.957 | 3597.729 | 3049.561 | 3302.414 | 3006.271 | 2370.215 | 2418.974 | 2011.595 | 1935.713 | 0 | 0 | 271734 | 271734 | 30995 | 2020 | solar PV | TRUE
60703 | N | . | Green City Recovery, LLC | Green City Recovery, LLC | 60428 | KY | ESC | SERC |  | 22 | 2 | NAICS-22 Non-Cogen | IC | LFG | MLG | LGEE | A | mcf | 8776 | 8033 | 8838 | 8311 | 8568 | 7855 | 8429 | 8535 | 8015 | 8117 | 7957 | 8478 | 8776 | 8033 | 8838 | 8311 | 8568 | 7855 | 8429 | 8535 | 8015 | 8117 | 7957 | 8478 | 0.5 | 0.5 | 0.5 | 0.5 | 0.5 | 0.5 | 0.5 | 0.5 | 0.5 | 0.5 | 0.5 | 0.5 | 4388 | 4017 | 4419 | 4156 | 4284 | 3928 | 4215 | 4268 | 4008 | 4059 | 3979 | 4239 | 4388 | 4017 | 4419 | 4156 | 4284 | 3928 | 4215 | 4268 | 4008 | 4059 | 3979 | 4239 | 216.869 | 198.519 | 218.407 | 205.381 | 211.728 | 194.1 | 208.296 | 210.924 | 198.053 | 200.585 | 196.627 | 209.511 | 99912 | 99912 | 49960 | 49960 | 2469 | 2020 | biomass | TRUE
60704 | N | . | Trenton Solar Farm (MO) | MC Power Companies Inc | 58822 | MO | WNC | SERC |  | 22 | 2 | NAICS-22 Non-Cogen | PV | SUN | SUN | SWPP | A |  | 0 | 0 | 0 | 0 | 0 | 0 | 0 | 0 | 0 | 0 | 0 | 0 | 0 | 0 | 0 | 0 | 0 | 0 | 0 | 0 | 0 | 0 | 0 | 0 | 0 | 0 | 0 | 0 | 0 | 0 | 0 | 0 | 0 | 0 | 0 | 0 | 1746 | 2623 | 3020 | 3528 | 3281 | 4217 | 4091 | 4210 | 3646 | 2883 | 2711 | 2373 | 1746 | 2623 | 3020 | 3528 | 3281 | 4217 | 4091 | 4210 | 3646 | 2883 | 2711 | 2373 | 199.205 | 299.137 | 344.5 | 402.465 | 374.195 | 481.03 | 466.675 | 480.263 | 415.833 | 328.831 | 309.218 | 270.648 | 0 | 0 | 38329 | 38329 | 4372 | 2020 | solar PV | TRUE
60705 | N | . | Rolla Solar Farm (MO) | MC Power Companies Inc | 58822 | MO | WNC | SERC |  | 22 | 2 | NAICS-22 Non-Cogen | PV | SUN | SUN | SWPP | A |  | 0 | 0 | 0 | 0 | 0 | 0 | 0 | 0 | 0 | 0 | 0 | 0 | 0 | 0 | 0 | 0 | 0 | 0 | 0 | 0 | 0 | 0 | 0 | 0 | 0 | 0 | 0 | 0 | 0 | 0 | 0 | 0 | 0 | 0 | 0 | 0 | 1621 | 2435 | 2804 | 3276 | 3046 | 3915 | 3798 | 3909 | 3385 | 2676 | 2517 | 2203 | 1621 | 2435 | 2804 | 3276 | 3046 | 3915 | 3798 | 3909 | 3385 | 2676 | 2517 | 2203 | 184.943 | 277.721 | 319.837 | 373.652 | 347.406 | 446.592 | 433.265 | 445.88 | 386.063 | 305.29 | 287.08 | 251.271 | 0 | 0 | 35585 | 35585 | 4059 | 2020 | solar PV | TRUE
60706 | N | . | Waynesville Solar Farm (MO) | MC Power Companies Inc | 58822 | MO | WNC | SERC |  | 22 | 2 | NAICS-22 Non-Cogen | PV | SUN | SUN | SWPP | A |  | 0 | 0 | 0 | 0 | 0 | 0 | 0 | 0 | 0 | 0 | 0 | 0 | 0 | 0 | 0 | 0 | 0 | 0 | 0 | 0 | 0 | 0 | 0 | 0 | 0 | 0 | 0 | 0 | 0 | 0 | 0 | 0 | 0 | 0 | 0 | 0 | 1693 | 2542 | 2928 | 3420 | 3180 | 4088 | 3966 | 4081 | 3534 | 2795 | 2628 | 2300 | 1693 | 2542 | 2928 | 3420 | 3180 | 4088 | 3966 | 4081 | 3534 | 2795 | 2628 | 2300 | 193.1 | 289.968 | 333.942 | 390.13 | 362.726 | 466.286 | 452.372 | 465.543 | 403.088 | 318.753 | 299.74 | 262.352 | 0 | 0 | 37155 | 37155 | 4238 | 2020 | solar PV | TRUE
60707 | N | . | Marshall Solar Farm (MO) | MC Power Companies Inc | 58822 | MO | WNC | SERC |  | 22 | 2 | NAICS-22 Non-Cogen | PV | SUN | SUN | SWPP | A |  | 0 | 0 | 0 | 0 | 0 | 0 | 0 | 0 | 0 | 0 | 0 | 0 | 0 | 0 | 0 | 0 | 0 | 0 | 0 | 0 | 0 | 0 | 0 | 0 | 0 | 0 | 0 | 0 | 0 | 0 | 0 | 0 | 0 | 0 | 0 | 0 | 1639 | 2461 | 2834 | 3311 | 3078 | 3957 | 3839 | 3950 | 3420 | 2705 | 2543 | 2226 | 1639 | 2461 | 2834 | 3311 | 3078 | 3957 | 3839 | 3950 | 3420 | 2705 | 2543 | 2226 | 186.904 | 280.663 | 323.225 | 377.61 | 351.086 | 451.323 | 437.855 | 450.603 | 390.153 | 308.524 | 290.121 | 253.933 | 0 | 0 | 35963 | 35963 | 4102 | 2020 | solar PV | TRUE
60708 | N | . | Havre de Grace II - E at Perryman | Constellation Solar MC, LLC | 61419 | MD | SAT | RFC |  | 22 | 2 | NAICS-22 Non-Cogen | PV | SUN | SUN | PJM | A |  | 0 | 0 | 0 | 0 | 0 | 0 | 0 | 0 | 0 | 0 | 0 | 0 | 0 | 0 | 0 | 0 | 0 | 0 | 0 | 0 | 0 | 0 | 0 | 0 | 0 | 0 | 0 | 0 | 0 | 0 | 0 | 0 | 0 | 0 | 0 | 0 | 1011 | 1148 | 1459 | 1636 | 1871 | 2016 | 2003 | 1670 | 1481 | 1271 | 1148 | 846 | 1011 | 1148 | 1459 | 1636 | 1871 | 2016 | 2003 | 1670 | 1481 | 1271 | 1148 | 846 | 115.309 | 130.978 | 166.392 | 186.652 | 213.367 | 229.91 | 228.426 | 190.438 | 168.984 | 145.025 | 130.969 | 96.55 | 0 | 0 | 17560 | 17560 | 2003 | 2020 | solar PV | TRUE
60709 | N | . | IFF Hazlet | Goldman Sachs Renewable Power Group | 61944 | NJ | MAT | RFC |  | 22 | 2 | NAICS-22 Non-Cogen | PV | SUN | SUN | PJM | A |  | 0 | 0 | 0 | 0 | 0 | 0 | 0 | 0 | 0 | 0 | 0 | 0 | 0 | 0 | 0 | 0 | 0 | 0 | 0 | 0 | 0 | 0 | 0 | 0 | 0 | 0 | 0 | 0 | 0 | 0 | 0 | 0 | 0 | 0 | 0 | 0 | 2199 | 2470 | 3538 | 3679 | 4815 | 5055 | 4761 | 4114 | 3780 | 2729 | 2505 | 1735 | 2199 | 2470 | 3538 | 3679 | 4815 | 5055 | 4761 | 4114 | 3780 | 2729 | 2505 | 1735 | 250.818 | 281.794 | 403.594 | 419.694 | 549.266 | 576.579 | 543.048 | 469.213 | 431.13 | 311.328 | 285.68 | 197.856 | 0 | 0 | 41380 | 41380 | 4720 | 2020 | solar PV | TRUE
60710 | N | . | Stone Hill Solar CSG | Goldman Sachs Renewable Power Group | 61944 | MA | NEW | NPCC |  | 22 | 2 | NAICS-22 Non-Cogen | PV | SUN | SUN | ISNE | A |  | 0 | 0 | 0 | 0 | 0 | 0 | 0 | 0 | 0 | 0 | 0 | 0 | 0 | 0 | 0 | 0 | 0 | 0 | 0 | 0 | 0 | 0 | 0 | 0 | 0 | 0 | 0 | 0 | 0 | 0 | 0 | 0 | 0 | 0 | 0 | 0 | 1286 | 1685 | 2563 | 2458 | 3465 | 3273 | 3224 | 3047 | 2646 | 1924 | 1376 | 1047 | 1286 | 1685 | 2563 | 2458 | 3465 | 3273 | 3224 | 3047 | 2646 | 1924 | 1376 | 1047 | 146.696 | 192.148 | 292.37 | 280.325 | 395.205 | 373.388 | 367.706 | 347.594 | 301.801 | 219.419 | 156.923 | 119.425 | 0 | 0 | 27994 | 27994 | 3193 | 2020 | solar PV | TRUE
60711 | N | . | Chisago Community Solar | Chisago Community Solar | 60434 | MN | WNC | MRO |  | 22 | 2 | NAICS-22 Non-Cogen | PV | SUN | SUN | MISO | A |  | 0 | 0 | 0 | 0 | 0 | 0 | 0 | 0 | 0 | 0 | 0 | 0 | 0 | 0 | 0 | 0 | 0 | 0 | 0 | 0 | 0 | 0 | 0 | 0 | 0 | 0 | 0 | 0 | 0 | 0 | 0 | 0 | 0 | 0 | 0 | 0 | 1728 | 3832 | 4649 | 6146 | 6393 | 6929 | 6682 | 6616 | 4666 | 3492 | 2672 | 1673 | 1728 | 3832 | 4649 | 6146 | 6393 | 6929 | 6682 | 6616 | 4666 | 3492 | 2672 | 1673 | 197.077 | 437.045 | 530.262 | 701.045 | 729.23 | 790.404 | 762.163 | 754.69 | 532.19 | 398.271 | 304.795 | 190.828 | 0 | 0 | 55478 | 55478 | 6328 | 2020 | solar PV | TRUE
60712 | N | . | Ursa Community Solar | Ursa Community Solar | 60435 | MN | WNC | MRO |  | 22 | 2 | NAICS-22 Non-Cogen | PV | SUN | SUN | MISO | A |  | 0 | 0 | 0 | 0 | 0 | 0 | 0 | 0 | 0 | 0 | 0 | 0 | 0 | 0 | 0 | 0 | 0 | 0 | 0 | 0 | 0 | 0 | 0 | 0 | 0 | 0 | 0 | 0 | 0 | 0 | 0 | 0 | 0 | 0 | 0 | 0 | 2263 | 5018 | 6089 | 8050 | 8373 | 9076 | 8751 | 8666 | 6111 | 4573 | 3500 | 2191 | 2263 | 5018 | 6089 | 8050 | 8373 | 9076 | 8751 | 8666 | 6111 | 4573 | 3500 | 2191 | 258.119 | 572.413 | 694.502 | 918.182 | 955.098 | 1035.22 | 998.231 | 988.444 | 697.028 | 521.629 | 399.2 | 249.934 | 0 | 0 | 72661 | 72661 | 8288 | 2020 | solar PV | TRUE
60713 | N | . | Sunrise Community Solar | Sunrise Community Solar | 60436 | MN | WNC | MRO |  | 22 | 2 | NAICS-22 Non-Cogen | PV | SUN | SUN | MISO | A |  | 0 | 0 | 0 | 0 | 0 | 0 | 0 | 0 | 0 | 0 | 0 | 0 | 0 | 0 | 0 | 0 | 0 | 0 | 0 | 0 | 0 | 0 | 0 | 0 | 0 | 0 | 0 | 0 | 0 | 0 | 0 | 0 | 0 | 0 | 0 | 0 | 2206 | 4892 | 5936 | 7848 | 8163 | 8848 | 8532 | 8448 | 5957 | 4458 | 3412 | 2136 | 2206 | 4892 | 5936 | 7848 | 8163 | 8848 | 8532 | 8448 | 5957 | 4458 | 3412 | 2136 | 251.642 | 558.047 | 677.072 | 895.139 | 931.128 | 1009.239 | 973.179 | 963.637 | 679.535 | 508.538 | 389.182 | 243.662 | 0 | 0 | 70836 | 70836 | 8080 | 2020 | solar PV | TRUE
60714 | N | . | Rosemount Community Solar | Rosemount Community Solar | 60437 | MN | WNC | MRO |  | 22 | 2 | NAICS-22 Non-Cogen | PV | SUN | SUN | MISO | A |  | 0 | 0 | 0 | 0 | 0 | 0 | 0 | 0 | 0 | 0 | 0 | 0 | 0 | 0 | 0 | 0 | 0 | 0 | 0 | 0 | 0 | 0 | 0 | 0 | 0 | 0 | 0 | 0 | 0 | 0 | 0 | 0 | 0 | 0 | 0 | 0 | 2324 | 5154 | 6253 | 8267 | 8600 | 9321 | 8988 | 8900 | 6276 | 4697 | 3594 | 2250 | 2324 | 5154 | 6253 | 8267 | 8600 | 9321 | 8988 | 8900 | 6276 | 4697 | 3594 | 2250 | 265.098 | 587.883 | 713.272 | 942.998 | 980.911 | 1063.199 | 1025.21 | 1015.158 | 715.866 | 535.727 | 409.989 | 256.689 | 0 | 0 | 74624 | 74624 | 8512 | 2020 | solar PV | TRUE
60715 | N | . | Paynesville Community Solar | Paynesville Community Solar | 60438 | MN | WNC | MRO |  | 22 | 2 | NAICS-22 Non-Cogen | PV | SUN | SUN | MISO | A |  | 0 | 0 | 0 | 0 | 0 | 0 | 0 | 0 | 0 | 0 | 0 | 0 | 0 | 0 | 0 | 0 | 0 | 0 | 0 | 0 | 0 | 0 | 0 | 0 | 0 | 0 | 0 | 0 | 0 | 0 | 0 | 0 | 0 | 0 | 0 | 0 | 2251 | 4991 | 6056 | 8006 | 8328 | 9026 | 8704 | 8619 | 6078 | 4548 | 3481 | 2179 | 2251 | 4991 | 6056 | 8006 | 8328 | 9026 | 8704 | 8619 | 6078 | 4548 | 3481 | 2179 | 256.718 | 569.305 | 690.731 | 913.197 | 949.912 | 1029.599 | 992.811 | 983.077 | 693.243 | 518.797 | 397.033 | 248.577 | 0 | 0 | 72267 | 72267 | 8243 | 2020 | solar PV | TRUE
60716 | N | . | Orion Community Solar | Orion Community Solar | 60439 | MN | WNC | MRO |  | 22 | 2 | NAICS-22 Non-Cogen | PV | SUN | SUN | MISO | A |  | 0 | 0 | 0 | 0 | 0 | 0 | 0 | 0 | 0 | 0 | 0 | 0 | 0 | 0 | 0 | 0 | 0 | 0 | 0 | 0 | 0 | 0 | 0 | 0 | 0 | 0 | 0 | 0 | 0 | 0 | 0 | 0 | 0 | 0 | 0 | 0 | 1263 | 2800 | 3397 | 4491 | 4672 | 5064 | 4883 | 4835 | 3409 | 2551 | 1953 | 1222 | 1263 | 2800 | 3397 | 4491 | 4672 | 5064 | 4883 | 4835 | 3409 | 2551 | 1953 | 1222 | 144.007 | 319.358 | 387.473 | 512.268 | 532.864 | 577.565 | 556.928 | 551.468 | 388.882 | 291.025 | 222.72 | 139.442 | 0 | 0 | 40540 | 40540 | 4624 | 2020 | solar PV | TRUE
60717 | N | . | Northfield Community Solar | Northfield Community Solar | 60440 | MN | WNC | MRO |  | 22 | 2 | NAICS-22 Non-Cogen | PV | SUN | SUN | MISO | A |  | 0 | 0 | 0 | 0 | 0 | 0 | 0 | 0 | 0 | 0 | 0 | 0 | 0 | 0 | 0 | 0 | 0 | 0 | 0 | 0 | 0 | 0 | 0 | 0 | 0 | 0 | 0 | 0 | 0 | 0 | 0 | 0 | 0 | 0 | 0 | 0 | 1874 | 4156 | 5043 | 6667 | 6935 | 7516 | 7248 | 7177 | 5061 | 3787 | 2898 | 1815 | 1874 | 4156 | 5043 | 6667 | 6935 | 7516 | 7248 | 7177 | 5061 | 3787 | 2898 | 1815 | 213.77 | 474.064 | 575.176 | 760.425 | 790.998 | 857.354 | 826.72 | 818.615 | 577.268 | 432.006 | 330.612 | 206.992 | 0 | 0 | 60177 | 60177 | 6864 | 2020 | solar PV | TRUE
60720 | N | . | Weld 1 Community Solar Array | Goldman Sachs Renewable Power Group | 61944 | CO | MTN | WECC |  | 22 | 2 | NAICS-22 Non-Cogen | PV | SUN | SUN | PSCO | A |  | 0 | 0 | 0 | 0 | 0 | 0 | 0 | 0 | 0 | 0 | 0 | 0 | 0 | 0 | 0 | 0 | 0 | 0 | 0 | 0 | 0 | 0 | 0 | 0 | 0 | 0 | 0 | 0 | 0 | 0 | 0 | 0 | 0 | 0 | 0 | 0 | 1697 | 1788 | 2739 | 3061 | 3554 | 3446 | 3571 | 2911 | 2837 | 2137 | 1842 | 1392 | 1697 | 1788 | 2739 | 3061 | 3554 | 3446 | 3571 | 2911 | 2837 | 2137 | 1842 | 1392 | 193.581 | 203.919 | 312.391 | 349.129 | 405.411 | 393.04 | 407.353 | 332.001 | 323.561 | 243.794 | 210.084 | 158.736 | 0 | 0 | 30975 | 30975 | 3533 | 2020 | solar PV | TRUE
60721 | N | . | Green Cow Power | Green Cow Power LLC | 60441 | IN | ENC | RFC |  | 112 | 6 | Industrial NAICS Non-Cogen | IC | OBG | ORW | MISO | A | Mcf | 38130 | 34155 | 38862 | 37334 | 36716 | 34323 | 33594 | 33246 | 33250 | 36147 | 34226 | 37752 | 38130 | 34155 | 38862 | 37334 | 36716 | 34323 | 33594 | 33246 | 33250 | 36147 | 34226 | 37752 | 0.62 | 0.62 | 0.62 | 0.62 | 0.62 | 0.62 | 0.62 | 0.62 | 0.62 | 0.62 | 0.62 | 0.62 | 23641 | 21176 | 24094 | 23147 | 22764 | 21280 | 20828 | 20613 | 20615 | 22411 | 21220 | 23406 | 23641 | 21176 | 24094 | 23147 | 22764 | 21280 | 20828 | 20613 | 20615 | 22411 | 21220 | 23406 | 2000.39 | 1791.828 | 2038.814 | 1958.612 | 1926.203 | 1800.648 | 1762.44 | 1744.186 | 1744.359 | 1896.383 | 1795.554 | 1980.583 | 427735 | 427735 | 265195 | 265195 | 22440 | 2020 | biomass | FALSE
60722 | N | . | Logan 1 Community Solar Array | Goldman Sachs Renewable Power Group | 61944 | CO | MTN | WECC |  | 22 | 2 | NAICS-22 Non-Cogen | PV | SUN | SUN | PSCO | A |  | 0 | 0 | 0 | 0 | 0 | 0 | 0 | 0 | 0 | 0 | 0 | 0 | 0 | 0 | 0 | 0 | 0 | 0 | 0 | 0 | 0 | 0 | 0 | 0 | 0 | 0 | 0 | 0 | 0 | 0 | 0 | 0 | 0 | 0 | 0 | 0 | 1599 | 1684 | 2580 | 2883 | 3348 | 3246 | 3364 | 2742 | 2672 | 2013 | 1735 | 1311 | 1599 | 1684 | 2580 | 2883 | 3348 | 3246 | 3364 | 2742 | 2672 | 2013 | 1735 | 1311 | 182.349 | 192.086 | 294.265 | 328.871 | 381.887 | 370.235 | 383.717 | 312.737 | 304.786 | 229.648 | 197.894 | 149.525 | 0 | 0 | 29177 | 29177 | 3328 | 2020 | solar PV | TRUE
60723 | N | . | Conejos 1 Community Solar Array | Goldman Sachs Renewable Power Group | 61944 | CO | MTN | WECC |  | 22 | 2 | NAICS-22 Non-Cogen | PV | SUN | SUN | PSCO | A |  | 0 | 0 | 0 | 0 | 0 | 0 | 0 | 0 | 0 | 0 | 0 | 0 | 0 | 0 | 0 | 0 | 0 | 0 | 0 | 0 | 0 | 0 | 0 | 0 | 0 | 0 | 0 | 0 | 0 | 0 | 0 | 0 | 0 | 0 | 0 | 0 | 1963 | 2068 | 3168 | 3541 | 4112 | 3986 | 4131 | 3367 | 3281 | 2472 | 2131 | 1610 | 1963 | 2068 | 3168 | 3541 | 4112 | 3986 | 4131 | 3367 | 3281 | 2472 | 2131 | 1610 | 223.937 | 235.895 | 361.376 | 403.875 | 468.982 | 454.672 | 471.229 | 384.061 | 374.297 | 282.023 | 243.026 | 183.627 | 0 | 0 | 35830 | 35830 | 4087 | 2020 | solar PV | TRUE
60724 | N | . | Arapahoe 3 Community Solar Array | Goldman Sachs Renewable Power Group | 61944 | CO | MTN | WECC |  | 22 | 2 | NAICS-22 Non-Cogen | PV | SUN | SUN | PSCO | A |  | 0 | 0 | 0 | 0 | 0 | 0 | 0 | 0 | 0 | 0 | 0 | 0 | 0 | 0 | 0 | 0 | 0 | 0 | 0 | 0 | 0 | 0 | 0 | 0 | 0 | 0 | 0 | 0 | 0 | 0 | 0 | 0 | 0 | 0 | 0 | 0 | 1800 | 1897 | 2905 | 3247 | 3771 | 3655 | 3789 | 3088 | 3009 | 2267 | 1954 | 1476 | 1800 | 1897 | 2905 | 3247 | 3771 | 3655 | 3789 | 3088 | 3009 | 2267 | 1954 | 1476 | 205.362 | 216.328 | 331.402 | 370.375 | 430.082 | 416.959 | 432.142 | 352.205 | 343.251 | 258.63 | 222.868 | 168.396 | 0 | 0 | 32858 | 32858 | 3748 | 2020 | solar PV | TRUE
60725 | N | . | Xcel Adams 2 Community Solar Array | Goldman Sachs Renewable Power Group | 61944 | CO | MTN | WECC |  | 22 | 2 | NAICS-22 Non-Cogen | PV | SUN | SUN | PSCO | A |  | 0 | 0 | 0 | 0 | 0 | 0 | 0 | 0 | 0 | 0 | 0 | 0 | 0 | 0 | 0 | 0 | 0 | 0 | 0 | 0 | 0 | 0 | 0 | 0 | 0 | 0 | 0 | 0 | 0 | 0 | 0 | 0 | 0 | 0 | 0 | 0 | 1761 | 1855 | 2842 | 3176 | 3688 | 3575 | 3706 | 3020 | 2943 | 2218 | 1911 | 1444 | 1761 | 1855 | 2842 | 3176 | 3688 | 3575 | 3706 | 3020 | 2943 | 2218 | 1911 | 1444 | 200.871 | 211.595 | 324.151 | 362.272 | 420.672 | 407.836 | 422.688 | 344.499 | 335.741 | 252.972 | 217.992 | 164.711 | 0 | 0 | 32139 | 32139 | 3666 | 2020 | solar PV | TRUE
60726 | N | . | Xcel Adams 1 Community Solar Array | Goldman Sachs Renewable Power Group | 61944 | CO | MTN | WECC |  | 22 | 2 | NAICS-22 Non-Cogen | PV | SUN | SUN | PSCO | A |  | 0 | 0 | 0 | 0 | 0 | 0 | 0 | 0 | 0 | 0 | 0 | 0 | 0 | 0 | 0 | 0 | 0 | 0 | 0 | 0 | 0 | 0 | 0 | 0 | 0 | 0 | 0 | 0 | 0 | 0 | 0 | 0 | 0 | 0 | 0 | 0 | 1809 | 1905 | 2919 | 3262 | 3788 | 3672 | 3806 | 3102 | 3023 | 2278 | 1963 | 1483 | 1809 | 1905 | 2919 | 3262 | 3788 | 3672 | 3806 | 3102 | 3023 | 2278 | 1963 | 1483 | 206.294 | 217.309 | 332.905 | 372.055 | 432.033 | 418.85 | 434.103 | 353.802 | 344.808 | 259.803 | 223.879 | 169.159 | 0 | 0 | 33010 | 33010 | 3765 | 2020 | solar PV | TRUE
60727 | N | . | East Orange Solar | Goldman Sachs Renewable Power Group | 61944 | NJ | MAT | RFC |  | 22 | 2 | NAICS-22 Non-Cogen | PV | SUN | SUN | PJM | A |  | 0 | 0 | 0 | 0 | 0 | 0 | 0 | 0 | 0 | 0 | 0 | 0 | 0 | 0 | 0 | 0 | 0 | 0 | 0 | 0 | 0 | 0 | 0 | 0 | 0 | 0 | 0 | 0 | 0 | 0 | 0 | 0 | 0 | 0 | 0 | 0 | 2925 | 3286 | 4706 | 4894 | 6405 | 6723 | 6332 | 5471 | 5027 | 3630 | 3331 | 2307 | 2925 | 3286 | 4706 | 4894 | 6405 | 6723 | 6332 | 5471 | 5027 | 3630 | 3331 | 2307 | 333.609 | 374.81 | 536.815 | 558.228 | 730.57 | 766.899 | 722.3 | 624.093 | 573.439 | 414.093 | 379.979 | 263.165 | 0 | 0 | 55037 | 55037 | 6278 | 2020 | solar PV | TRUE
60728 | N | . | Howell Solar | Goldman Sachs Renewable Power Group | 61944 | NJ | MAT | RFC |  | 22 | 2 | NAICS-22 Non-Cogen | PV | SUN | SUN | PJM | M |  | 0 | 0 | 0 | 0 | 0 | 0 | 0 | 0 | 0 | 0 | 0 | 0 | 0 | 0 | 0 | 0 | 0 | 0 | 0 | 0 | 0 | 0 | 0 | 0 | 0 | 0 | 0 | 0 | 0 | 0 | 0 | 0 | 0 | 0 | 0 | 0 | 5681 | 6391 | 8671 | 8995 | 11800 | 12028 | 11511 | 9425 | 9126 | 6812 | 6444 | 4568 | 5681 | 6391 | 8671 | 8995 | 11800 | 12028 | 11511 | 9425 | 9126 | 6812 | 6444 | 4568 | 648 | 729 | 989 | 1026 | 1346 | 1372 | 1313 | 1075 | 1041 | 777 | 735 | 521 | 0 | 0 | 101452 | 101452 | 11572 | 2020 | solar PV | TRUE
60729 | N | . | Raritan Solar | Goldman Sachs Renewable Power Group | 61944 | NJ | MAT | RFC |  | 22 | 2 | NAICS-22 Non-Cogen | PV | SUN | SUN | PJM | M |  | 0 | 0 | 0 | 0 | 0 | 0 | 0 | 0 | 0 | 0 | 0 | 0 | 0 | 0 | 0 | 0 | 0 | 0 | 0 | 0 | 0 | 0 | 0 | 0 | 0 | 0 | 0 | 0 | 0 | 0 | 0 | 0 | 0 | 0 | 0 | 0 | 5848 | 6777 | 9460 | 9898 | 12616 | 13115 | 12344 | 11257 | 10196 | 7215 | 6751 | 4489 | 5848 | 6777 | 9460 | 9898 | 12616 | 13115 | 12344 | 11257 | 10196 | 7215 | 6751 | 4489 | 667 | 773 | 1079 | 1129 | 1439 | 1496 | 1408 | 1284 | 1163 | 823 | 770 | 512 | 0 | 0 | 109966 | 109966 | 12543 | 2020 | solar PV | TRUE
60730 | N | . | Bridgewater Solar CSG | Goldman Sachs Renewable Power Group | 61944 | MA | NEW | NPCC |  | 22 | 2 | NAICS-22 Non-Cogen | PV | SUN | SUN | ISNE | A |  | 0 | 0 | 0 | 0 | 0 | 0 | 0 | 0 | 0 | 0 | 0 | 0 | 0 | 0 | 0 | 0 | 0 | 0 | 0 | 0 | 0 | 0 | 0 | 0 | 0 | 0 | 0 | 0 | 0 | 0 | 0 | 0 | 0 | 0 | 0 | 0 | 1249 | 1636 | 2489 | 2386 | 3364 | 3178 | 3130 | 2959 | 2569 | 1868 | 1336 | 1017 | 1249 | 1636 | 2489 | 2386 | 3364 | 3178 | 3130 | 2959 | 2569 | 1868 | 1336 | 1017 | 142.424 | 186.552 | 283.854 | 272.16 | 383.694 | 362.512 | 356.996 | 337.47 | 293.011 | 213.028 | 152.352 | 115.947 | 0 | 0 | 27181 | 27181 | 3100 | 2020 | solar PV | TRUE
60731 | N | . | Holliston Solar CSG | Goldman Sachs Renewable Power Group | 61944 | MA | NEW | NPCC |  | 22 | 2 | NAICS-22 Non-Cogen | PV | SUN | SUN | ISNE | A |  | 0 | 0 | 0 | 0 | 0 | 0 | 0 | 0 | 0 | 0 | 0 | 0 | 0 | 0 | 0 | 0 | 0 | 0 | 0 | 0 | 0 | 0 | 0 | 0 | 0 | 0 | 0 | 0 | 0 | 0 | 0 | 0 | 0 | 0 | 0 | 0 | 671 | 879 | 1337 | 1282 | 1808 | 1708 | 1682 | 1590 | 1381 | 1004 | 718 | 546 | 671 | 879 | 1337 | 1282 | 1808 | 1708 | 1682 | 1590 | 1381 | 1004 | 718 | 546 | 76.54 | 100.256 | 152.549 | 146.264 | 206.205 | 194.821 | 191.857 | 181.363 | 157.47 | 114.486 | 81.877 | 62.312 | 0 | 0 | 14606 | 14606 | 1666 | 2020 | solar PV | TRUE
60732 | N | . | Frankford Solar | Goldman Sachs Renewable Power Group | 61944 | NJ | MAT | RFC |  | 22 | 2 | NAICS-22 Non-Cogen | PV | SUN | SUN | PJM | A |  | 0 | 0 | 0 | 0 | 0 | 0 | 0 | 0 | 0 | 0 | 0 | 0 | 0 | 0 | 0 | 0 | 0 | 0 | 0 | 0 | 0 | 0 | 0 | 0 | 0 | 0 | 0 | 0 | 0 | 0 | 0 | 0 | 0 | 0 | 0 | 0 | 4930 | 5539 | 7933 | 8250 | 10797 | 11334 | 10675 | 9223 | 8475 | 6120 | 5616 | 3889 | 4930 | 5539 | 7933 | 8250 | 10797 | 11334 | 10675 | 9223 | 8475 | 6120 | 5616 | 3889 | 562.375 | 631.828 | 904.924 | 941.021 | 1231.542 | 1292.783 | 1217.601 | 1052.051 | 966.662 | 698.048 | 640.541 | 443.624 | 0 | 0 | 92781 | 92781 | 10583 | 2020 | solar PV | TRUE
60733 | N | . | Brickyard Solar | Goldman Sachs Renewable Power Group | 61944 | NJ | MAT | RFC |  | 22 | 2 | NAICS-22 Non-Cogen | PV | SUN | SUN | PJM | A |  | 0 | 0 | 0 | 0 | 0 | 0 | 0 | 0 | 0 | 0 | 0 | 0 | 0 | 0 | 0 | 0 | 0 | 0 | 0 | 0 | 0 | 0 | 0 | 0 | 0 | 0 | 0 | 0 | 0 | 0 | 0 | 0 | 0 | 0 | 0 | 0 | 1092 | 1227 | 1758 | 1828 | 2392 | 2511 | 2365 | 2044 | 1878 | 1356 | 1244 | 862 | 1092 | 1227 | 1758 | 1828 | 2392 | 2511 | 2365 | 2044 | 1878 | 1356 | 1244 | 862 | 124.612 | 140.002 | 200.515 | 208.513 | 272.887 | 286.457 | 269.798 | 233.115 | 214.195 | 154.675 | 141.932 | 98.299 | 0 | 0 | 20557 | 20557 | 2345 | 2020 | solar PV | TRUE
60734 | N | . | Bordentown Solar | Goldman Sachs Renewable Power Group | 61944 | NJ | MAT | RFC |  | 22 | 2 | NAICS-22 Non-Cogen | PV | SUN | SUN | PJM | M |  | 0 | 0 | 0 | 0 | 0 | 0 | 0 | 0 | 0 | 0 | 0 | 0 | 0 | 0 | 0 | 0 | 0 | 0 | 0 | 0 | 0 | 0 | 0 | 0 | 0 | 0 | 0 | 0 | 0 | 0 | 0 | 0 | 0 | 0 | 0 | 0 | 4927 | 5848 | 7960 | 7908 | 10573 | 10950 | 10801 | 9004 | 8469 | 6172 | 5681 | 3805 | 4927 | 5848 | 7960 | 7908 | 10573 | 10950 | 10801 | 9004 | 8469 | 6172 | 5681 | 3805 | 562 | 667 | 908 | 902 | 1206 | 1249 | 1232 | 1027 | 966 | 704 | 648 | 434 | 0 | 0 | 92098 | 92098 | 10505 | 2020 | solar PV | TRUE
60735 | N | . | Longview Solar | Goldman Sachs Renewable Power Group | 61944 | MD | SAT | RFC |  | 22 | 2 | NAICS-22 Non-Cogen | PV | SUN | SUN | PJM | M |  | 0 | 0 | 0 | 0 | 0 | 0 | 0 | 0 | 0 | 0 | 0 | 0 | 0 | 0 | 0 | 0 | 0 | 0 | 0 | 0 | 0 | 0 | 0 | 0 | 0 | 0 | 0 | 0 | 0 | 0 | 0 | 0 | 0 | 0 | 0 | 0 | 10626 | 12765 | 17385 | 17131 | 23855 | 28475 | 27616 | 20602 | 16359 | 13115 | 10564 | 8697 | 10626 | 12765 | 17385 | 17131 | 23855 | 28475 | 27616 | 20602 | 16359 | 13115 | 10564 | 8697 | 1212 | 1456 | 1983 | 1954 | 2721 | 3248 | 3150 | 2350 | 1866 | 1496 | 1205 | 992 | 0 | 0 | 207190 | 207190 | 23633 | 2020 | solar PV | TRUE
60736 | N | . | Wilmington Solar | Goldman Sachs Renewable Power Group | 61944 | MA | NEW | NPCC |  | 22 | 2 | NAICS-22 Non-Cogen | PV | SUN | SUN | ISNE | A |  | 0 | 0 | 0 | 0 | 0 | 0 | 0 | 0 | 0 | 0 | 0 | 0 | 0 | 0 | 0 | 0 | 0 | 0 | 0 | 0 | 0 | 0 | 0 | 0 | 0 | 0 | 0 | 0 | 0 | 0 | 0 | 0 | 0 | 0 | 0 | 0 | 940 | 1231 | 1874 | 1796 | 2533 | 2393 | 2356 | 2228 | 1934 | 1406 | 1006 | 765 | 940 | 1231 | 1874 | 1796 | 2533 | 2393 | 2356 | 2228 | 1934 | 1406 | 1006 | 765 | 107.23 | 140.455 | 213.715 | 204.91 | 288.884 | 272.937 | 268.784 | 254.082 | 220.609 | 160.39 | 114.707 | 87.297 | 0 | 0 | 20462 | 20462 | 2334 | 2020 | solar PV | TRUE
60737 | N | . | Church Hill | Goldman Sachs Renewable Power Group | 61944 | MD | SAT | RFC |  | 22 | 2 | NAICS-22 Non-Cogen | PV | SUN | SUN | PJM | M |  | 0 | 0 | 0 | 0 | 0 | 0 | 0 | 0 | 0 | 0 | 0 | 0 | 0 | 0 | 0 | 0 | 0 | 0 | 0 | 0 | 0 | 0 | 0 | 0 | 0 | 0 | 0 | 0 | 0 | 0 | 0 | 0 | 0 | 0 | 0 | 0 | 4910 | 5532 | 6707 | 7136 | 8495 | 9267 | 9337 | 8197 | 6856 | 6014 | 5690 | 4199 | 4910 | 5532 | 6707 | 7136 | 8495 | 9267 | 9337 | 8197 | 6856 | 6014 | 5690 | 4199 | 560 | 631 | 765 | 814 | 969 | 1057 | 1065 | 935 | 782 | 686 | 649 | 479 | 0 | 0 | 82340 | 82340 | 9392 | 2020 | solar PV | TRUE
60738 | N | . | Fall River Solar CSG | Goldman Sachs Renewable Power Group | 61944 | MA | NEW | NPCC |  | 22 | 2 | NAICS-22 Non-Cogen | PV | SUN | SUN | ISNE | A |  | 0 | 0 | 0 | 0 | 0 | 0 | 0 | 0 | 0 | 0 | 0 | 0 | 0 | 0 | 0 | 0 | 0 | 0 | 0 | 0 | 0 | 0 | 0 | 0 | 0 | 0 | 0 | 0 | 0 | 0 | 0 | 0 | 0 | 0 | 0 | 0 | 1148 | 1504 | 2288 | 2194 | 3093 | 2922 | 2877 | 2720 | 2362 | 1717 | 1228 | 935 | 1148 | 1504 | 2288 | 2194 | 3093 | 2922 | 2877 | 2720 | 2362 | 1717 | 1228 | 935 | 130.937 | 171.507 | 260.963 | 250.212 | 352.751 | 333.278 | 328.206 | 310.254 | 269.381 | 195.849 | 140.066 | 106.596 | 0 | 0 | 24988 | 24988 | 2850 | 2020 | solar PV | TRUE
60739 | N | . | DSM Solar | Goldman Sachs Renewable Power Group | 61944 | NJ | MAT | RFC |  | 22 | 2 | NAICS-22 Non-Cogen | PV | SUN | SUN | PJM | A |  | 0 | 0 | 0 | 0 | 0 | 0 | 0 | 0 | 0 | 0 | 0 | 0 | 0 | 0 | 0 | 0 | 0 | 0 | 0 | 0 | 0 | 0 | 0 | 0 | 0 | 0 | 0 | 0 | 0 | 0 | 0 | 0 | 0 | 0 | 0 | 0 | 2925 | 3286 | 4706 | 4894 | 6405 | 6723 | 6332 | 5471 | 5027 | 3630 | 3331 | 2307 | 2925 | 3286 | 4706 | 4894 | 6405 | 6723 | 6332 | 5471 | 5027 | 3630 | 3331 | 2307 | 333.609 | 374.81 | 536.815 | 558.228 | 730.57 | 766.899 | 722.3 | 624.093 | 573.439 | 414.093 | 379.979 | 263.165 | 0 | 0 | 55037 | 55037 | 6278 | 2020 | solar PV | TRUE
60740 | N | . | Pittsgrove Solar | Goldman Sachs Renewable Power Group | 61944 | NJ | MAT | RFC |  | 22 | 2 | NAICS-22 Non-Cogen | PV | SUN | SUN | PJM | A |  | 0 | 0 | 0 | 0 | 0 | 0 | 0 | 0 | 0 | 0 | 0 | 0 | 0 | 0 | 0 | 0 | 0 | 0 | 0 | 0 | 0 | 0 | 0 | 0 | 0 | 0 | 0 | 0 | 0 | 0 | 0 | 0 | 0 | 0 | 0 | 0 | 1381 | 1551 | 2222 | 2311 | 3024 | 3174 | 2990 | 2583 | 2374 | 1714 | 1573 | 1089 | 1381 | 1551 | 2222 | 2311 | 3024 | 3174 | 2990 | 2583 | 2374 | 1714 | 1573 | 1089 | 157.504 | 176.957 | 253.444 | 263.553 | 344.92 | 362.072 | 341.016 | 294.65 | 270.735 | 195.504 | 179.398 | 124.247 | 0 | 0 | 25986 | 25986 | 2964 | 2020 | solar PV | TRUE
60741 | N | . | Old Midville Solar | Citizens Enterprises Corporation | 58871 | GA | SAT | SERC |  | 22 | 2 | NAICS-22 Non-Cogen | PV | SUN | SUN | SOCO | A |  | 0 | 0 | 0 | 0 | 0 | 0 | 0 | 0 | 0 | 0 | 0 | 0 | 0 | 0 | 0 | 0 | 0 | 0 | 0 | 0 | 0 | 0 | 0 | 0 | 0 | 0 | 0 | 0 | 0 | 0 | 0 | 0 | 0 | 0 | 0 | 0 | 21376 | 22023 | 30280 | 37002 | 42805 | 36283 | 39292 | 35768 | 28201 | 28781 | 23934 | 23031 | 21376 | 22023 | 30280 | 37002 | 42805 | 36283 | 39292 | 35768 | 28201 | 28781 | 23934 | 23031 | 2438.18 | 2512.074 | 3453.82 | 4220.591 | 4882.558 | 4138.627 | 4481.779 | 4079.877 | 3216.672 | 3282.843 | 2729.98 | 2626.999 | 0 | 0 | 368776 | 368776 | 42064 | 2020 | solar PV | TRUE
60742 | Y | . | Argonne National Laboratory CHP | Argonne National Laboratory | 60444 | IL | ENC | RFC |  | 22 | 3 | NAICS-22 Cogen | GT | NG | NG | PJM | A | mcf | 50750 | 46101 | 47850 | 34988 | 29927 | 45892 | 65962 | 49198 | 32181 | 33983 | 15788 | 35673 | 44512 | 40435 | 41969 | 30688 | 26249 | 40251 | 57854 | 43150 | 28225 | 29806 | 13848 | 31289 | 1.05 | 1.05 | 1.05 | 1.05 | 1.05 | 1.05 | 1.05 | 1.05 | 1.05 | 1.05 | 1.05 | 1.05 | 53288 | 48406 | 50243 | 36737 | 31423 | 48187 | 69260 | 51658 | 33790 | 35682 | 16577 | 37457 | 46738 | 42457 | 44067 | 32222 | 27561 | 42264 | 60747 | 45308 | 29636 | 31296 | 14540 | 32853 | 4060.943 | 3688.897 | 3828.847 | 2799.631 | 2394.708 | 3672.183 | 5278.103 | 3936.683 | 2575.005 | 2719.232 | 1263.311 | 2854.457 | 488293 | 428276 | 512708 | 449689 | 39072 | 2020 | natural gas peaker | TRUE
60743 | N | . | Rattlesnake Power, LLC | Rattlesnake Power, LLC | 60443 | TX | WSC | TRE |  | 22 | 2 | NAICS-22 Non-Cogen | WT | WND | WND | ERCO | M |  | 0 | 0 | 0 | 0 | 0 | 0 | 0 | 0 | 0 | 0 | 0 | 0 | 0 | 0 | 0 | 0 | 0 | 0 | 0 | 0 | 0 | 0 | 0 | 0 | 0 | 0 | 0 | 0 | 0 | 0 | 0 | 0 | 0 | 0 | 0 | 0 | 479637 | 502273 | 387523 | 449667 | 465794 | 439374 | 375919 | 369167 | 274024 | 465976 | 492778 | 478950 | 479637 | 502273 | 387523 | 449667 | 465794 | 439374 | 375919 | 369167 | 274024 | 465976 | 492778 | 478950 | 54709.38 | 57291.3 | 44202.51 | 51290.91 | 53130.33 | 50116.77 | 42878.88 | 42108.66 | 31256.28 | 53151.12 | 56208.24 | 54631 | 0 | 0 | 5181082 | 5181082 | 590975.38 | 2020 | onshore wind | TRUE
60744 | N | . | SEPV Imperial Dixieland West | AES Distributed Energy | 61012 | CA | PACC | WECC |  | 22 | 2 | NAICS-22 Non-Cogen | PV | SUN | SUN | IID | A |  | 0 | 0 | 0 | 0 | 0 | 0 | 0 | 0 | 0 | 0 | 0 | 0 | 0 | 0 | 0 | 0 | 0 | 0 | 0 | 0 | 0 | 0 | 0 | 0 | 0 | 0 | 0 | 0 | 0 | 0 | 0 | 0 | 0 | 0 | 0 | 0 | 4089 | 5542 | 5424 | 6835 | 8946 | 8908 | 10062 | 8336 | 6545 | 6050 | 4783 | 3787 | 4089 | 5542 | 5424 | 6835 | 8946 | 8908 | 10062 | 8336 | 6545 | 6050 | 4783 | 3787 | 466.369 | 632.187 | 618.634 | 779.653 | 1020.37 | 1016.085 | 1147.685 | 950.825 | 746.585 | 690.089 | 545.566 | 431.952 | 0 | 0 | 79307 | 79307 | 9046 | 2020 | solar PV | TRUE
60745 | N | . | SEPV Imperial Dixieland East | AES Distributed Energy | 61012 | CA | PACC | WECC |  | 22 | 2 | NAICS-22 Non-Cogen | PV | SUN | SUN | IID | A |  | 0 | 0 | 0 | 0 | 0 | 0 | 0 | 0 | 0 | 0 | 0 | 0 | 0 | 0 | 0 | 0 | 0 | 0 | 0 | 0 | 0 | 0 | 0 | 0 | 0 | 0 | 0 | 0 | 0 | 0 | 0 | 0 | 0 | 0 | 0 | 0 | 2553 | 3460 | 3386 | 4268 | 5585 | 5562 | 6282 | 5205 | 4087 | 3777 | 2986 | 2364 | 2553 | 3460 | 3386 | 4268 | 5585 | 5562 | 6282 | 5205 | 4087 | 3777 | 2986 | 2364 | 291.186 | 394.715 | 386.253 | 486.787 | 637.083 | 634.407 | 716.573 | 593.661 | 466.141 | 430.867 | 340.632 | 269.695 | 0 | 0 | 49515 | 49515 | 5648 | 2020 | solar PV | TRUE
60746 | N | . | Silvi Gibraltar Rock | CVI CleanCapital Solar 5 LLC | 63069 | NJ | MAT | RFC |  | 22 | 2 | NAICS-22 Non-Cogen | PV | SUN | SUN | PJM | A |  | 0 | 0 | 0 | 0 | 0 | 0 | 0 | 0 | 0 | 0 | 0 | 0 | 0 | 0 | 0 | 0 | 0 | 0 | 0 | 0 | 0 | 0 | 0 | 0 | 0 | 0 | 0 | 0 | 0 | 0 | 0 | 0 | 0 | 0 | 0 | 0 | 1760 | 1977 | 2832 | 2945 | 3854 | 4046 | 3811 | 3293 | 3025 | 2185 | 2005 | 1388 | 1760 | 1977 | 2832 | 2945 | 3854 | 4046 | 3811 | 3293 | 3025 | 2185 | 2005 | 1388 | 200.759 | 225.555 | 323.047 | 335.933 | 439.645 | 461.508 | 434.669 | 375.569 | 345.087 | 249.195 | 228.665 | 158.368 | 0 | 0 | 33121 | 33121 | 3778 | 2020 | solar PV | TRUE
60747 | N | . | Seabrook Village | CVI CleanCapital Solar 5 LLC | 63069 | NJ | MAT | RFC |  | 22 | 2 | NAICS-22 Non-Cogen | PV | SUN | SUN | PJM | A |  | 0 | 0 | 0 | 0 | 0 | 0 | 0 | 0 | 0 | 0 | 0 | 0 | 0 | 0 | 0 | 0 | 0 | 0 | 0 | 0 | 0 | 0 | 0 | 0 | 0 | 0 | 0 | 0 | 0 | 0 | 0 | 0 | 0 | 0 | 0 | 0 | 2231 | 2507 | 3590 | 3733 | 4886 | 5129 | 4831 | 4174 | 3835 | 2769 | 2541 | 1760 | 2231 | 2507 | 3590 | 3733 | 4886 | 5129 | 4831 | 4174 | 3835 | 2769 | 2541 | 1760 | 254.484 | 285.914 | 409.494 | 425.829 | 557.295 | 585.008 | 550.987 | 476.072 | 437.432 | 315.88 | 289.857 | 200.748 | 0 | 0 | 41986 | 41986 | 4789 | 2020 | solar PV | TRUE
60748 | N | . | Simcoe Solar | Simcoe Solar | 60448 | ID | MTN | WECC |  | 22 | 2 | NAICS-22 Non-Cogen | PV | SUN | SUN | IPCO | M |  | 0 | 0 | 0 | 0 | 0 | 0 | 0 | 0 | 0 | 0 | 0 | 0 | 0 | 0 | 0 | 0 | 0 | 0 | 0 | 0 | 0 | 0 | 0 | 0 | 0 | 0 | 0 | 0 | 0 | 0 | 0 | 0 | 0 | 0 | 0 | 0 | 12817 | 25722 | 36313 | 48858 | 47263 | 47061 | 54206 | 31649 | 34726 | 31351 | 17175 | 15509 | 12817 | 25722 | 36313 | 48858 | 47263 | 47061 | 54206 | 31649 | 34726 | 31351 | 17175 | 15509 | 1462 | 2934 | 4142 | 5573 | 5391 | 5368 | 6183 | 3610 | 3961 | 3576 | 1959 | 1769 | 0 | 0 | 402650 | 402650 | 45928 | 2020 | solar PV | TRUE
60750 | N | . | Osawatomie Power Plant South Sub | City of Osawatomie - (KS) | 14203 | KS | WNC | MRO |  | 22 | 1 | Electric Utility | IC | DFO | DFO | SWPP | A | barrels | 2 | 2 | 1 | 2 | 2 | 2 | 1 | 2 | 1 | 2 | 3 | 2 | 2 | 2 | 1 | 2 | 2 | 2 | 1 | 2 | 1 | 2 | 3 | 2 | 5.8 | 5.8 | 5.8 | 5.8 | 5.8 | 5.8 | 5.8 | 5.8 | 5.8 | 5.8 | 5.8 | 5.8 | 12 | 12 | 6 | 12 | 12 | 12 | 6 | 12 | 6 | 12 | 17 | 12 | 12 | 12 | 6 | 12 | 12 | 12 | 6 | 12 | 6 | 12 | 17 | 12 | 0.921 | 0.957 | 0.818 | 0.928 | 1.069 | 1.289 | 0.658 | 1.066 | 0.816 | 1.019 | 1.368 | 1.091 | 22 | 22 | 131 | 131 | 12 | 2020 | petroleum | TRUE
60751 | N | . | Osawatomie Power Plant North Sub | City of Osawatomie - (KS) | 14203 | KS | WNC | MRO |  | 22 | 1 | Electric Utility | IC | DFO | DFO | SWPP | A | barrels | 2 | 2 | 1 | 2 | 2 | 2 | 1 | 2 | 1 | 2 | 2 | 2 | 2 | 2 | 1 | 2 | 2 | 2 | 1 | 2 | 1 | 2 | 2 | 2 | 5.8 | 5.8 | 5.8 | 5.8 | 5.8 | 5.8 | 5.8 | 5.8 | 5.8 | 5.8 | 5.8 | 5.8 | 12 | 12 | 6 | 12 | 12 | 12 | 6 | 12 | 6 | 12 | 12 | 12 | 12 | 12 | 6 | 12 | 12 | 12 | 6 | 12 | 6 | 12 | 12 | 12 | 0.845 | 0.878 | 0.75 | 0.85 | 0.98 | 1.181 | 0.603 | 0.977 | 0.748 | 0.934 | 1.254 | 1 | 21 | 21 | 126 | 126 | 11 | 2020 | petroleum | TRUE
60752 | N | . | Gloucester Community College Solar | Goldman Sachs Renewable Power Group | 61944 | NJ | MAT | RFC |  | 22 | 2 | NAICS-22 Non-Cogen | PV | SUN | SUN | PJM | A |  | 0 | 0 | 0 | 0 | 0 | 0 | 0 | 0 | 0 | 0 | 0 | 0 | 0 | 0 | 0 | 0 | 0 | 0 | 0 | 0 | 0 | 0 | 0 | 0 | 0 | 0 | 0 | 0 | 0 | 0 | 0 | 0 | 0 | 0 | 0 | 0 | 371 | 417 | 597 | 621 | 813 | 854 | 804 | 695 | 638 | 461 | 423 | 293 | 371 | 417 | 597 | 621 | 813 | 854 | 804 | 695 | 638 | 461 | 423 | 293 | 42.351 | 47.583 | 68.149 | 70.868 | 92.747 | 97.359 | 91.697 | 79.229 | 72.799 | 52.57 | 48.239 | 33.409 | 0 | 0 | 6987 | 6987 | 797 | 2020 | solar PV | TRUE
60753 | N | . | Shirley Landfill | Altus Power America Management, LLC | 60281 | MA | NEW | NPCC |  | 22 | 2 | NAICS-22 Non-Cogen | PV | SUN | SUN | ISNE | A |  | 0 | 0 | 0 | 0 | 0 | 0 | 0 | 0 | 0 | 0 | 0 | 0 | 0 | 0 | 0 | 0 | 0 | 0 | 0 | 0 | 0 | 0 | 0 | 0 | 0 | 0 | 0 | 0 | 0 | 0 | 0 | 0 | 0 | 0 | 0 | 0 | 639 | 837 | 1273 | 1221 | 1721 | 1626 | 1601 | 1514 | 1314 | 955 | 683 | 520 | 639 | 837 | 1273 | 1221 | 1721 | 1626 | 1601 | 1514 | 1314 | 955 | 683 | 520 | 72.866 | 95.442 | 145.223 | 139.241 | 196.303 | 185.466 | 182.644 | 172.654 | 149.908 | 108.988 | 77.945 | 59.32 | 0 | 0 | 13904 | 13904 | 1586 | 2020 | solar PV | TRUE
60754 | N | . | DDR Shoppers World | Altus Power America Management, LLC | 60281 | MA | NEW | NPCC |  | 22 | 2 | NAICS-22 Non-Cogen | PV | SUN | SUN | ISNE | A |  | 0 | 0 | 0 | 0 | 0 | 0 | 0 | 0 | 0 | 0 | 0 | 0 | 0 | 0 | 0 | 0 | 0 | 0 | 0 | 0 | 0 | 0 | 0 | 0 | 0 | 0 | 0 | 0 | 0 | 0 | 0 | 0 | 0 | 0 | 0 | 0 | 832 | 1089 | 1658 | 1589 | 2241 | 2117 | 2085 | 1971 | 1711 | 1244 | 890 | 677 | 832 | 1089 | 1658 | 1589 | 2241 | 2117 | 2085 | 1971 | 1711 | 1244 | 890 | 677 | 94.874 | 124.267 | 189.083 | 181.294 | 255.59 | 241.48 | 237.806 | 224.798 | 195.183 | 141.904 | 101.486 | 77.235 | 0 | 0 | 18104 | 18104 | 2065 | 2020 | solar PV | TRUE
60755 | N | . | Spartan | Altus Power America Management, LLC | 60281 | NJ | MAT | RFC |  | 22 | 2 | NAICS-22 Non-Cogen | PV | SUN | SUN | PJM | A |  | 0 | 0 | 0 | 0 | 0 | 0 | 0 | 0 | 0 | 0 | 0 | 0 | 0 | 0 | 0 | 0 | 0 | 0 | 0 | 0 | 0 | 0 | 0 | 0 | 0 | 0 | 0 | 0 | 0 | 0 | 0 | 0 | 0 | 0 | 0 | 0 | 6354 | 7139 | 10224 | 10632 | 13915 | 14607 | 13757 | 11887 | 10922 | 7887 | 7237 | 5012 | 6354 | 7139 | 10224 | 10632 | 13915 | 14607 | 13757 | 11887 | 10922 | 7887 | 7237 | 5012 | 724.766 | 814.278 | 1166.234 | 1212.755 | 1587.169 | 1666.094 | 1569.202 | 1355.847 | 1245.801 | 899.62 | 825.507 | 571.727 | 0 | 0 | 119573 | 119573 | 13639 | 2020 | solar PV | TRUE
60756 | N | . | Meadow Solar | Altus Power America Management, LLC | 60281 | MA | NEW | NPCC |  | 22 | 2 | NAICS-22 Non-Cogen | PV | SUN | SUN | ISNE | A |  | 0 | 0 | 0 | 0 | 0 | 0 | 0 | 0 | 0 | 0 | 0 | 0 | 0 | 0 | 0 | 0 | 0 | 0 | 0 | 0 | 0 | 0 | 0 | 0 | 0 | 0 | 0 | 0 | 0 | 0 | 0 | 0 | 0 | 0 | 0 | 0 | 1881 | 2464 | 3750 | 3595 | 5069 | 4789 | 4716 | 4458 | 3871 | 2814 | 2013 | 1532 | 1881 | 2464 | 3750 | 3595 | 5069 | 4789 | 4716 | 4458 | 3871 | 2814 | 2013 | 1532 | 214.6 | 281.091 | 427.704 | 410.084 | 578.14 | 546.224 | 537.913 | 508.491 | 441.501 | 320.986 | 229.561 | 174.705 | 0 | 0 | 40952 | 40952 | 4671 | 2020 | solar PV | TRUE
60757 | N | . | Cedarville CSG | Altus Power America Management, LLC | 60281 | MA | NEW | NPCC |  | 22 | 2 | NAICS-22 Non-Cogen | PV | SUN | SUN | ISNE | A |  | 0 | 0 | 0 | 0 | 0 | 0 | 0 | 0 | 0 | 0 | 0 | 0 | 0 | 0 | 0 | 0 | 0 | 0 | 0 | 0 | 0 | 0 | 0 | 0 | 0 | 0 | 0 | 0 | 0 | 0 | 0 | 0 | 0 | 0 | 0 | 0 | 370 | 485 | 738 | 707 | 997 | 942 | 928 | 877 | 762 | 554 | 396 | 301 | 370 | 485 | 738 | 707 | 997 | 942 | 928 | 877 | 762 | 554 | 396 | 301 | 42.222 | 55.304 | 84.149 | 80.682 | 113.747 | 107.467 | 105.832 | 100.043 | 86.863 | 63.153 | 45.165 | 34.373 | 0 | 0 | 8057 | 8057 | 919 | 2020 | solar PV | TRUE
60759 | N | . | Freeze Solar | Marina Energy LLC | 56997 | NJ | MAT | RFC |  | 22 | 2 | NAICS-22 Non-Cogen | PV | SUN | SUN | PJM | A |  | 0 | 0 | 0 | 0 | 0 | 0 | 0 | 0 | 0 | 0 | 0 | 0 | 0 | 0 | 0 | 0 | 0 | 0 | 0 | 0 | 0 | 0 | 0 | 0 | 0 | 0 | 0 | 0 | 0 | 0 | 0 | 0 | 0 | 0 | 0 | 0 | 999 | 1122 | 1607 | 1671 | 2187 | 2296 | 2163 | 1869 | 1717 | 1240 | 1138 | 788 | 999 | 1122 | 1607 | 1671 | 2187 | 2296 | 2163 | 1869 | 1717 | 1240 | 1138 | 788 | 113.929 | 128.002 | 183.328 | 190.641 | 249.497 | 261.904 | 246.673 | 213.134 | 195.835 | 141.417 | 129.767 | 89.873 | 0 | 0 | 18797 | 18797 | 2144 | 2020 | solar PV | TRUE
60760 | N | . | Millikan BESS | esVolta LP | 61198 | CA | PACC | WECC |  | 22 | 2 | NAICS-22 Non-Cogen | BA | MWH | OTH | CISO | A | megawatthours | 141 | 109 | 168 | 149 | 144 | 128 | 151 | 151 | 163 | 174 | 172 | 160 | 141 | 109 | 168 | 149 | 144 | 128 | 151 | 151 | 163 | 174 | 172 | 160 | 0 | 0 | 0 | 0 | 0 | 0 | 0 | 0 | 0 | 0 | 0 | 0 | 0 | 0 | 0 | 0 | 0 | 0 | 0 | 0 | 0 | 0 | 0 | 0 | 0 | 0 | 0 | 0 | 0 | 0 | 0 | 0 | 0 | 0 | 0 | 0 | -22.974 | -17.75 | -27.238 | -24.153 | -23.4 | -20.782 | -24.57 | -24.487 | -26.473 | -28.272 | -27.868 | -26.033 | 1810 | 1810 | 0 | 0 | -294 | 2020 | other | TRUE
60761 | N | . | Roper Farm, LLC | Roper Farm, LLC | 60451 | NC | SAT | SERC |  | 22 | 2 | NAICS-22 Non-Cogen | PV | SUN | SUN | DUK | A |  | 0 | 0 | 0 | 0 | 0 | 0 | 0 | 0 | 0 | 0 | 0 | 0 | 0 | 0 | 0 | 0 | 0 | 0 | 0 | 0 | 0 | 0 | 0 | 0 | 0 | 0 | 0 | 0 | 0 | 0 | 0 | 0 | 0 | 0 | 0 | 0 | 4779 | 4912 | 6283 | 8533 | 8540 | 8308 | 9294 | 7462 | 6320 | 6407 | 5359 | 4529 | 4779 | 4912 | 6283 | 8533 | 8540 | 8308 | 9294 | 7462 | 6320 | 6407 | 5359 | 4529 | 545.145 | 560.245 | 716.609 | 973.342 | 974.116 | 947.694 | 1060.067 | 851.19 | 720.888 | 730.855 | 611.26 | 516.589 | 0 | 0 | 80726 | 80726 | 9208 | 2020 | solar PV | TRUE
60762 | N | . | Pfizer Peapack Solar | CVI CleanCapital Solar 5 LLC | 63069 | NJ | MAT | RFC |  | 22 | 2 | NAICS-22 Non-Cogen | PV | SUN | SUN | PJM | A |  | 0 | 0 | 0 | 0 | 0 | 0 | 0 | 0 | 0 | 0 | 0 | 0 | 0 | 0 | 0 | 0 | 0 | 0 | 0 | 0 | 0 | 0 | 0 | 0 | 0 | 0 | 0 | 0 | 0 | 0 | 0 | 0 | 0 | 0 | 0 | 0 | 4661 | 5237 | 7500 | 7799 | 10207 | 10715 | 10092 | 8720 | 8012 | 5786 | 5309 | 3677 | 4661 | 5237 | 7500 | 7799 | 10207 | 10715 | 10092 | 8720 | 8012 | 5786 | 5309 | 3677 | 531.658 | 597.32 | 855.5 | 889.626 | 1164.281 | 1222.177 | 1151.101 | 994.593 | 913.867 | 659.924 | 605.558 | 419.395 | 0 | 0 | 87715 | 87715 | 10005 | 2020 | solar PV | TRUE
60763 | N | . | Holland Solar | Goldman Sachs Renewable Power Group | 61944 | NJ | MAT | RFC |  | 22 | 2 | NAICS-22 Non-Cogen | PV | SUN | SUN | PJM | A |  | 0 | 0 | 0 | 0 | 0 | 0 | 0 | 0 | 0 | 0 | 0 | 0 | 0 | 0 | 0 | 0 | 0 | 0 | 0 | 0 | 0 | 0 | 0 | 0 | 0 | 0 | 0 | 0 | 0 | 0 | 0 | 0 | 0 | 0 | 0 | 0 | 1598 | 1795 | 2571 | 2674 | 3499 | 3673 | 3460 | 2989 | 2747 | 1983 | 1820 | 1261 | 1598 | 1795 | 2571 | 2674 | 3499 | 3673 | 3460 | 2989 | 2747 | 1983 | 1820 | 1261 | 182.266 | 204.779 | 293.29 | 304.989 | 399.149 | 418.997 | 394.63 | 340.975 | 313.3 | 226.241 | 207.603 | 143.781 | 0 | 0 | 30070 | 30070 | 3430 | 2020 | solar PV | TRUE
60764 | N | . | Victory Solar LLC | Victory Solar LLC | 60452 | CO | MTN | WECC |  | 22 | 2 | NAICS-22 Non-Cogen | PV | SUN | SUN | PSCO | A |  | 0 | 0 | 0 | 0 | 0 | 0 | 0 | 0 | 0 | 0 | 0 | 0 | 0 | 0 | 0 | 0 | 0 | 0 | 0 | 0 | 0 | 0 | 0 | 0 | 0 | 0 | 0 | 0 | 0 | 0 | 0 | 0 | 0 | 0 | 0 | 0 | 13255 | 13963 | 21390 | 23905 | 27759 | 26912 | 27892 | 22732 | 22155 | 16693 | 14385 | 10869 | 13255 | 13963 | 21390 | 23905 | 27759 | 26912 | 27892 | 22732 | 22155 | 16693 | 14385 | 10869 | 1511.886 | 1592.621 | 2439.799 | 2726.723 | 3166.289 | 3069.676 | 3181.459 | 2592.953 | 2527.034 | 1904.052 | 1640.77 | 1239.738 | 0 | 0 | 241910 | 241910 | 27593 | 2020 | solar PV | TRUE
60765 | N | . | L'Oreal Franklin | Goldman Sachs Renewable Power Group | 61944 | NJ | MAT | RFC |  | 22 | 2 | NAICS-22 Non-Cogen | PV | SUN | SUN | PJM | A |  | 0 | 0 | 0 | 0 | 0 | 0 | 0 | 0 | 0 | 0 | 0 | 0 | 0 | 0 | 0 | 0 | 0 | 0 | 0 | 0 | 0 | 0 | 0 | 0 | 0 | 0 | 0 | 0 | 0 | 0 | 0 | 0 | 0 | 0 | 0 | 0 | 518 | 583 | 834 | 868 | 1136 | 1192 | 1123 | 970 | 891 | 644 | 591 | 409 | 518 | 583 | 834 | 868 | 1136 | 1192 | 1123 | 970 | 891 | 644 | 591 | 409 | 59.142 | 66.449 | 95.17 | 98.966 | 129.52 | 135.96 | 128.054 | 110.643 | 101.663 | 73.413 | 67.365 | 46.655 | 0 | 0 | 9759 | 9759 | 1113 | 2020 | solar PV | TRUE
60766 | N | . | L'Oreal Monmouth | Goldman Sachs Renewable Power Group | 61944 | NJ | MAT | RFC |  | 22 | 2 | NAICS-22 Non-Cogen | PV | SUN | SUN | PJM | A |  | 0 | 0 | 0 | 0 | 0 | 0 | 0 | 0 | 0 | 0 | 0 | 0 | 0 | 0 | 0 | 0 | 0 | 0 | 0 | 0 | 0 | 0 | 0 | 0 | 0 | 0 | 0 | 0 | 0 | 0 | 0 | 0 | 0 | 0 | 0 | 0 | 1292 | 1452 | 2080 | 2162 | 2830 | 2971 | 2798 | 2418 | 2221 | 1604 | 1472 | 1019 | 1292 | 1452 | 2080 | 2162 | 2830 | 2971 | 2798 | 2418 | 2221 | 1604 | 1472 | 1019 | 147.409 | 165.614 | 237.197 | 246.659 | 322.81 | 338.862 | 319.156 | 275.762 | 253.38 | 182.971 | 167.898 | 116.282 | 0 | 0 | 24319 | 24319 | 2774 | 2020 | solar PV | TRUE
60768 | N | . | Gila River Power Block 2 | Salt River Project | 16572 | AZ | MTN | WECC |  | 22 | 1 | Electric Utility | CA | NG | NG | SRP | M | mcf | 461 | 34574 | 0 | 0 | 41066 | 97057 | 167155 | 107156 | 146765 | 100426 | 113363 | 66940 | 461 | 34574 | 0 | 0 | 41066 | 97057 | 167155 | 107156 | 146765 | 100426 | 113363 | 66940 | 1.035 | 1.035 | 0 | 0 | 1.035 | 1.035 | 1.035 | 1.035 | 1.035 | 1.035 | 1.035 | 1.035 | 477 | 35784 | 0 | 0 | 42503 | 100454 | 173005 | 110906 | 151902 | 103941 | 117331 | 69283 | 477 | 35784 | 0 | 0 | 42503 | 100454 | 173005 | 110906 | 151902 | 103941 | 117331 | 69283 | 7887 | 112346 | 0 | 1735 | 106730 | 101320 | 140021 | 127402 | 132023 | 128946 | 124361 | 100633 | 874963 | 874963 | 905586 | 905586 | 1083404 | 2020 | natural gas nonpeaker | TRUE
60768 | N | . | Gila River Power Block 2 | Salt River Project | 16572 | AZ | MTN | WECC |  | 22 | 1 | Electric Utility | CT | NG | NG | SRP | M | mcf | 301729 | 1944307 | 0 | 52270 | 1755654 | 1610584 | 2189074 | 2028100 | 2127956 | 2222041 | 2104503 | 2178224 | 301729 | 1944307 | 0 | 52270 | 1755654 | 1610584 | 2189074 | 2028100 | 2127956 | 2222041 | 2104503 | 2178224 | 1.035 | 1.035 | 0 | 1.035 | 1.035 | 1.035 | 1.035 | 1.035 | 1.035 | 1.035 | 1.035 | 1.035 | 312290 | 2012358 | 0 | 54099 | 1817102 | 1666954 | 2265692 | 2099084 | 2202434 | 2299812 | 2178161 | 2254462 | 312290 | 2012358 | 0 | 54099 | 1817102 | 1666954 | 2265692 | 2099084 | 2202434 | 2299812 | 2178161 | 2254462 | 14784 | 168483 | -2088 | 912 | 153582 | 139554 | 192705 | 173970 | 182022 | 190455 | 181229 | 233333 | 18514442 | 18514442 | 19162448 | 19162448 | 1628941 | 2020 | natural gas nonpeaker | TRUE
60769 | N | . | Lower Cape May HS | Goldman Sachs Renewable Power Group | 61944 | NJ | MAT | RFC |  | 22 | 2 | NAICS-22 Non-Cogen | PV | SUN | SUN | PJM | A |  | 0 | 0 | 0 | 0 | 0 | 0 | 0 | 0 | 0 | 0 | 0 | 0 | 0 | 0 | 0 | 0 | 0 | 0 | 0 | 0 | 0 | 0 | 0 | 0 | 0 | 0 | 0 | 0 | 0 | 0 | 0 | 0 | 0 | 0 | 0 | 0 | 1081 | 1215 | 1740 | 1809 | 2368 | 2486 | 2341 | 2023 | 1859 | 1342 | 1232 | 853 | 1081 | 1215 | 1740 | 1809 | 2368 | 2486 | 2341 | 2023 | 1859 | 1342 | 1232 | 853 | 123.335 | 138.569 | 198.462 | 206.379 | 270.094 | 283.526 | 267.037 | 230.73 | 212.003 | 153.092 | 140.48 | 97.293 | 0 | 0 | 20349 | 20349 | 2321 | 2020 | solar PV | TRUE
60771 | N | . | Timber Creek HS | Goldman Sachs Renewable Power Group | 61944 | NJ | MAT | RFC |  | 22 | 2 | NAICS-22 Non-Cogen | PV | SUN | SUN | PJM | A |  | 0 | 0 | 0 | 0 | 0 | 0 | 0 | 0 | 0 | 0 | 0 | 0 | 0 | 0 | 0 | 0 | 0 | 0 | 0 | 0 | 0 | 0 | 0 | 0 | 0 | 0 | 0 | 0 | 0 | 0 | 0 | 0 | 0 | 0 | 0 | 0 | 680 | 764 | 1094 | 1138 | 1490 | 1564 | 1473 | 1272 | 1169 | 844 | 775 | 537 | 680 | 764 | 1094 | 1138 | 1490 | 1564 | 1473 | 1272 | 1169 | 844 | 775 | 537 | 77.582 | 87.165 | 124.841 | 129.821 | 169.9 | 178.349 | 167.977 | 145.138 | 133.358 | 96.301 | 88.367 | 61.201 | 0 | 0 | 12800 | 12800 | 1460 | 2020 | solar PV | TRUE
60772 | N | . | Adams Ave MS and HS | Goldman Sachs Renewable Power Group | 61944 | NJ | MAT | RFC |  | 22 | 2 | NAICS-22 Non-Cogen | PV | SUN | SUN | PJM | A |  | 0 | 0 | 0 | 0 | 0 | 0 | 0 | 0 | 0 | 0 | 0 | 0 | 0 | 0 | 0 | 0 | 0 | 0 | 0 | 0 | 0 | 0 | 0 | 0 | 0 | 0 | 0 | 0 | 0 | 0 | 0 | 0 | 0 | 0 | 0 | 0 | 2262 | 2541 | 3640 | 3785 | 4953 | 5199 | 4897 | 4231 | 3888 | 2807 | 2576 | 1784 | 2262 | 2541 | 3640 | 3785 | 4953 | 5199 | 4897 | 4231 | 3888 | 2807 | 2576 | 1784 | 257.991 | 289.854 | 415.138 | 431.698 | 564.976 | 593.07 | 558.58 | 482.633 | 443.461 | 320.233 | 293.851 | 203.515 | 0 | 0 | 42563 | 42563 | 4855 | 2020 | solar PV | TRUE
60774 | N | . | Phantom Solar | Phantom Solar, LLC | 60400 | TX | WSC | TRE |  | 22 | 2 | NAICS-22 Non-Cogen | PV | SUN | SUN | ERCO | A |  | 0 | 0 | 0 | 0 | 0 | 0 | 0 | 0 | 0 | 0 | 0 | 0 | 0 | 0 | 0 | 0 | 0 | 0 | 0 | 0 | 0 | 0 | 0 | 0 | 0 | 0 | 0 | 0 | 0 | 0 | 0 | 0 | 0 | 0 | 0 | 0 | 12352 | 14622 | 15429 | 19914 | 26016 | 28093 | 30000 | 26686 | 21241 | 17619 | 14511 | 13346 | 12352 | 14622 | 15429 | 19914 | 26016 | 28093 | 30000 | 26686 | 21241 | 17619 | 14511 | 13346 | 1408.959 | 1667.877 | 1759.912 | 2271.472 | 2967.531 | 3204.348 | 3421.93 | 3043.971 | 2422.782 | 2009.744 | 1655.133 | 1522.341 | 0 | 0 | 239829 | 239829 | 27356 | 2020 | solar PV | TRUE
60775 | N | . | Deerfield CSG Solar | Goldman Sachs Renewable Power Group | 61944 | MA | NEW | NPCC |  | 22 | 2 | NAICS-22 Non-Cogen | PV | SUN | SUN | ISNE | A |  | 0 | 0 | 0 | 0 | 0 | 0 | 0 | 0 | 0 | 0 | 0 | 0 | 0 | 0 | 0 | 0 | 0 | 0 | 0 | 0 | 0 | 0 | 0 | 0 | 0 | 0 | 0 | 0 | 0 | 0 | 0 | 0 | 0 | 0 | 0 | 0 | 2457 | 3218 | 4897 | 4695 | 6619 | 6254 | 6159 | 5822 | 5055 | 3675 | 2628 | 2000 | 2457 | 3218 | 4897 | 4695 | 6619 | 6254 | 6159 | 5822 | 5055 | 3675 | 2628 | 2000 | 280.253 | 367.085 | 558.552 | 535.541 | 755.011 | 713.331 | 702.477 | 664.053 | 576.569 | 419.185 | 299.79 | 228.153 | 0 | 0 | 53479 | 53479 | 6100 | 2020 | solar PV | TRUE
60776 | N | . | Community Foodbank of NJ | Community Foodbank of NJ | 60462 | NJ | MAT | RFC |  | 22 | 2 | NAICS-22 Non-Cogen | PV | SUN | SUN | PJM | A |  | 0 | 0 | 0 | 0 | 0 | 0 | 0 | 0 | 0 | 0 | 0 | 0 | 0 | 0 | 0 | 0 | 0 | 0 | 0 | 0 | 0 | 0 | 0 | 0 | 0 | 0 | 0 | 0 | 0 | 0 | 0 | 0 | 0 | 0 | 0 | 0 | 437 | 491 | 704 | 732 | 958 | 1006 | 947 | 818 | 752 | 543 | 498 | 345 | 437 | 491 | 704 | 732 | 958 | 1006 | 947 | 818 | 752 | 543 | 498 | 345 | 49.899 | 56.06 | 80.291 | 83.494 | 109.271 | 114.705 | 108.034 | 93.346 | 85.769 | 61.936 | 56.833 | 39.362 | 0 | 0 | 8231 | 8231 | 939 | 2020 | solar PV | TRUE
60777 | N | . | American Kings Solar, LLC | Goldman Sachs Renewable Power Group | 61944 | CA | PACC | WECC |  | 22 | 2 | NAICS-22 Non-Cogen | PV | SUN | SUN | CISO | M |  | . | . | . | . | . | . | . | . | . | . | . | 0 | . | . | . | . | . | . | . | . | . | . | . | 0 | . | . | . | . | . | . | . | . | . | . | . | 0 | . | . | . | . | . | . | . | . | . | . | . | 125307 | . | . | . | . | . | . | . | . | . | . | . | 125307 | . | . | . | . | . | . | . | . | . | . | . | 14293 | 0 | 0 | 125307 | 125307 | 14293 | 2020 | solar PV | TRUE
60778 | N | . | Hew Fulton Farm, LLC | Hew Fulton Farm, LLC | 60464 | NC | SAT | SERC |  | 22 | 2 | NAICS-22 Non-Cogen | PV | SUN | SUN | DUK | A |  | 0 | 0 | 0 | 0 | 0 | 0 | 0 | 0 | 0 | 0 | 0 | 0 | 0 | 0 | 0 | 0 | 0 | 0 | 0 | 0 | 0 | 0 | 0 | 0 | 0 | 0 | 0 | 0 | 0 | 0 | 0 | 0 | 0 | 0 | 0 | 0 | 4333 | 4453 | 5696 | 7736 | 7742 | 7532 | 8426 | 6765 | 5730 | 5809 | 4858 | 4106 | 4333 | 4453 | 5696 | 7736 | 7742 | 7532 | 8426 | 6765 | 5730 | 5809 | 4858 | 4106 | 494.229 | 507.92 | 649.68 | 882.435 | 883.137 | 859.182 | 961.06 | 771.692 | 653.559 | 662.595 | 554.17 | 468.341 | 0 | 0 | 73186 | 73186 | 8348 | 2020 | solar PV | TRUE
60779 | N | . | McGoogan Farm, LLC | McGoogan Farm, LLC | 60465 | NC | SAT | SERC |  | 22 | 2 | NAICS-22 Non-Cogen | PV | SUN | SUN | DUK | A |  | 0 | 0 | 0 | 0 | 0 | 0 | 0 | 0 | 0 | 0 | 0 | 0 | 0 | 0 | 0 | 0 | 0 | 0 | 0 | 0 | 0 | 0 | 0 | 0 | 0 | 0 | 0 | 0 | 0 | 0 | 0 | 0 | 0 | 0 | 0 | 0 | 4785 | 4918 | 6290 | 8543 | 8550 | 8318 | 9305 | 7471 | 6328 | 6415 | 5365 | 4534 | 4785 | 4918 | 6290 | 8543 | 8550 | 8318 | 9305 | 7471 | 6328 | 6415 | 5365 | 4534 | 545.796 | 560.914 | 717.465 | 974.505 | 975.28 | 948.826 | 1061.334 | 852.207 | 721.749 | 731.728 | 611.99 | 517.206 | 0 | 0 | 80822 | 80822 | 9219 | 2020 | solar PV | TRUE
60781 | N | . | Royal Wine Corp Solar Power Plant | Royal Wine Corp | 60467 | NJ | MAT | RFC |  | 312 | 6 | Industrial NAICS Non-Cogen | PV | SUN | SUN | PJM | A |  | 0 | 0 | 0 | 0 | 0 | 0 | 0 | 0 | 0 | 0 | 0 | 0 | 0 | 0 | 0 | 0 | 0 | 0 | 0 | 0 | 0 | 0 | 0 | 0 | 0 | 0 | 0 | 0 | 0 | 0 | 0 | 0 | 0 | 0 | 0 | 0 | 621 | 698 | 1000 | 1040 | 1361 | 1429 | 1346 | 1163 | 1068 | 771 | 708 | 490 | 621 | 698 | 1000 | 1040 | 1361 | 1429 | 1346 | 1163 | 1068 | 771 | 708 | 490 | 70.888 | 79.643 | 114.067 | 118.617 | 155.237 | 162.957 | 153.48 | 132.612 | 121.849 | 87.99 | 80.741 | 55.919 | 0 | 0 | 11695 | 11695 | 1334 | 2020 | solar PV | FALSE
60782 | N | . | Barnhill Road Solar, LLC | Cypress Creek Renewables | 61060 | NC | SAT | SERC |  | 22 | 2 | NAICS-22 Non-Cogen | PV | SUN | SUN | PJM | A |  | 0 | 0 | 0 | 0 | 0 | 0 | 0 | 0 | 0 | 0 | 0 | 0 | 0 | 0 | 0 | 0 | 0 | 0 | 0 | 0 | 0 | 0 | 0 | 0 | 0 | 0 | 0 | 0 | 0 | 0 | 0 | 0 | 0 | 0 | 0 | 0 | 2586 | 2658 | 3400 | 4618 | 4622 | 4496 | 5029 | 4038 | 3420 | 3467 | 2900 | 2451 | 2586 | 2658 | 3400 | 4618 | 4622 | 4496 | 5029 | 4038 | 3420 | 3467 | 2900 | 2451 | 295.01 | 303.182 | 387.8 | 526.734 | 527.153 | 512.854 | 573.666 | 460.63 | 390.116 | 395.509 | 330.789 | 279.557 | 0 | 0 | 43685 | 43685 | 4983 | 2020 | solar PV | TRUE
60783 | N | . | Leggett Solar, LLC | Cypress Creek Renewables | 61060 | NC | SAT | SERC |  | 22 | 2 | NAICS-22 Non-Cogen | PV | SUN | SUN | PJM | A |  | 0 | 0 | 0 | 0 | 0 | 0 | 0 | 0 | 0 | 0 | 0 | 0 | 0 | 0 | 0 | 0 | 0 | 0 | 0 | 0 | 0 | 0 | 0 | 0 | 0 | 0 | 0 | 0 | 0 | 0 | 0 | 0 | 0 | 0 | 0 | 0 | 4710 | 4841 | 6192 | 8410 | 8417 | 8188 | 9159 | 7355 | 6229 | 6315 | 5282 | 4464 | 4710 | 4841 | 6192 | 8410 | 8417 | 8188 | 9159 | 7355 | 6229 | 6315 | 5282 | 4464 | 537.271 | 552.153 | 706.258 | 959.283 | 960.046 | 934.005 | 1044.756 | 838.896 | 710.476 | 720.298 | 602.431 | 509.127 | 0 | 0 | 79562 | 79562 | 9075 | 2020 | solar PV | TRUE
60784 | N | . | Jersey Holdings | Heelstone Energy Holdings, LLC | 59462 | NC | SAT | SERC |  | 22 | 2 | NAICS-22 Non-Cogen | PV | SUN | SUN | DUK | A |  | 0 | 0 | 0 | 0 | 0 | 0 | 0 | 0 | 0 | 0 | 0 | 0 | 0 | 0 | 0 | 0 | 0 | 0 | 0 | 0 | 0 | 0 | 0 | 0 | 0 | 0 | 0 | 0 | 0 | 0 | 0 | 0 | 0 | 0 | 0 | 0 | 4651 | 4779 | 6113 | 8303 | 8310 | 8085 | 9043 | 7261 | 6150 | 6235 | 5215 | 4407 | 4651 | 4779 | 6113 | 8303 | 8310 | 8085 | 9043 | 7261 | 6150 | 6235 | 5215 | 4407 | 530.461 | 545.156 | 697.308 | 947.127 | 947.88 | 922.17 | 1031.517 | 828.265 | 701.472 | 711.171 | 594.797 | 502.676 | 0 | 0 | 78552 | 78552 | 8960 | 2020 | solar PV | TRUE
60785 | N | . | Tungsten Mountain | Tungsten Mountain | 60472 | NV | MTN | WECC |  | 22 | 2 | NAICS-22 Non-Cogen | BT | GEO | GEO | NEVP | M |  | 0 | 0 | 0 | 0 | 0 | 0 | 0 | 0 | 0 | 0 | 0 | 0 | 0 | 0 | 0 | 0 | 0 | 0 | 0 | 0 | 0 | 0 | 0 | 0 | 0 | 0 | 0 | 0 | 0 | 0 | 0 | 0 | 0 | 0 | 0 | 0 | 164697 | 190419 | 202746 | 184300 | 177558 | 153677 | 144664 | 141736 | 157105 | 182345 | 200861 | 215344 | 164697 | 190419 | 202746 | 184300 | 177558 | 153677 | 144664 | 141736 | 157105 | 182345 | 200861 | 215344 | 18786 | 21720 | 23126 | 21022 | 20253 | 17529 | 16501 | 16167 | 17920 | 20799 | 22911 | 24563 | 0 | 0 | 2115452 | 2115452 | 241297 | 2020 | geothermal | TRUE
60785 | N | . | Tungsten Mountain | Tungsten Mountain | 60472 | NV | MTN | WECC |  | 22 | 2 | NAICS-22 Non-Cogen | PV | SUN | SUN | NEVP | M |  | 0 | 0 | 0 | 0 | 0 | 0 | 0 | 0 | 0 | 0 | 0 | 0 | 0 | 0 | 0 | 0 | 0 | 0 | 0 | 0 | 0 | 0 | 0 | 0 | 0 | 0 | 0 | 0 | 0 | 0 | 0 | 0 | 0 | 0 | 0 | 0 | 5462 | 9968 | 12256 | 15456 | 16833 | 18034 | 18130 | 15193 | 13168 | 12283 | 8171 | 6935 | 5462 | 9968 | 12256 | 15456 | 16833 | 18034 | 18130 | 15193 | 13168 | 12283 | 8171 | 6935 | 623 | 1137 | 1398 | 1763 | 1920 | 2057 | 2068 | 1733 | 1502 | 1401 | 932 | 791 | 0 | 0 | 151889 | 151889 | 17325 | 2020 | solar PV | TRUE
60787 | N | . | Williamston Speight Solar, LLC | Williamston Speight Solar, LLC | 60454 | NC | SAT | SERC |  | 22 | 2 | NAICS-22 Non-Cogen | PV | SUN | SUN | PJM | A |  | 0 | 0 | 0 | 0 | 0 | 0 | 0 | 0 | 0 | 0 | 0 | 0 | 0 | 0 | 0 | 0 | 0 | 0 | 0 | 0 | 0 | 0 | 0 | 0 | 0 | 0 | 0 | 0 | 0 | 0 | 0 | 0 | 0 | 0 | 0 | 0 | 15904 | 16344 | 20906 | 28396 | 28418 | 27648 | 30926 | 24832 | 21031 | 21322 | 17833 | 15071 | 15904 | 16344 | 20906 | 28396 | 28418 | 27648 | 30926 | 24832 | 21031 | 21322 | 17833 | 15071 | 1814.05 | 1864.3 | 2384.623 | 3238.942 | 3241.518 | 3153.593 | 3527.533 | 2832.463 | 2398.863 | 2432.029 | 2034.058 | 1719.028 | 0 | 0 | 268631 | 268631 | 30641 | 2020 | solar PV | TRUE
60788 | N | . | Suwannee Solar Facility | Duke Energy Florida, LLC | 6455 | FL | SAT | SERC |  | 22 | 1 | Electric Utility | PV | SUN | SUN | FPC | A |  | 0 | 0 | 0 | 0 | 0 | 0 | 0 | 0 | 0 | 0 | 0 | 0 | 0 | 0 | 0 | 0 | 0 | 0 | 0 | 0 | 0 | 0 | 0 | 0 | 0 | 0 | 0 | 0 | 0 | 0 | 0 | 0 | 0 | 0 | 0 | 0 | 10910 | 11811 | 15743 | 14265 | 16829 | 14528 | 14895 | 14212 | 12308 | 12011 | 10508 | 11434 | 10910 | 11811 | 15743 | 14265 | 16829 | 14528 | 14895 | 14212 | 12308 | 12011 | 10508 | 11434 | 1244.484 | 1347.236 | 1795.705 | 1627.118 | 1919.571 | 1657.08 | 1698.982 | 1621.121 | 1403.872 | 1370.071 | 1198.577 | 1304.183 | 0 | 0 | 159454 | 159454 | 18188 | 2020 | solar PV | TRUE
60789 | N | . | Bluebell Solar | Bluebell Solar, LLC | 60476 | TX | WSC | TRE |  | 22 | 2 | NAICS-22 Non-Cogen | PV | SUN | SUN | ERCO | M |  | 0 | 0 | 0 | 0 | 0 | 0 | 0 | 0 | 0 | 0 | 0 | 0 | 0 | 0 | 0 | 0 | 0 | 0 | 0 | 0 | 0 | 0 | 0 | 0 | 0 | 0 | 0 | 0 | 0 | 0 | 0 | 0 | 0 | 0 | 0 | 0 | 41889 | 41547 | 44317 | 56126 | 72082 | 76606 | 76439 | 77623 | 49490 | 51839 | 48946 | 38671 | 41889 | 41547 | 44317 | 56126 | 72082 | 76606 | 76439 | 77623 | 49490 | 51839 | 48946 | 38671 | 4778 | 4739 | 5055 | 6402 | 8222 | 8738 | 8719 | 8854 | 5645 | 5913 | 5583 | 4411 | 0 | 0 | 675575 | 675575 | 77059 | 2020 | solar PV | TRUE
60790 | N | . | PVN Milliken, LLC | PVN Milliken, LLC | 60455 | CA | PACC | WECC |  | 22 | 2 | NAICS-22 Non-Cogen | PV | SUN | SUN | CISO | A |  | 0 | 0 | 0 | 0 | 0 | 0 | 0 | 0 | 0 | 0 | 0 | 0 | 0 | 0 | 0 | 0 | 0 | 0 | 0 | 0 | 0 | 0 | 0 | 0 | 0 | 0 | 0 | 0 | 0 | 0 | 0 | 0 | 0 | 0 | 0 | 0 | 2071 | 2807 | 2747 | 3462 | 4531 | 4512 | 5097 | 4222 | 3315 | 3064 | 2423 | 1918 | 2071 | 2807 | 2747 | 3462 | 4531 | 4512 | 5097 | 4222 | 3315 | 3064 | 2423 | 1918 | 236.227 | 320.217 | 313.352 | 394.911 | 516.84 | 514.67 | 581.328 | 481.614 | 378.162 | 349.545 | 276.341 | 218.793 | 0 | 0 | 40169 | 40169 | 4582 | 2020 | solar PV | TRUE
60791 | N | . | SunAnza | Arizona Electric Pwr Coop Inc | 796 | CA | PACC | WECC |  | 22 | 1 | Electric Utility | PV | SUN | SUN | CISO | A |  | 0 | 0 | 0 | 0 | 0 | 0 | 0 | 0 | 0 | 0 | 0 | 0 | 0 | 0 | 0 | 0 | 0 | 0 | 0 | 0 | 0 | 0 | 0 | 0 | 0 | 0 | 0 | 0 | 0 | 0 | 0 | 0 | 0 | 0 | 0 | 0 | 2281 | 3092 | 3025 | 3813 | 4990 | 4969 | 5613 | 4650 | 3651 | 3375 | 2668 | 2112 | 2281 | 3092 | 3025 | 3813 | 4990 | 4969 | 5613 | 4650 | 3651 | 3375 | 2668 | 2112 | 260.15 | 352.644 | 345.084 | 434.902 | 569.178 | 566.788 | 640.196 | 530.385 | 416.457 | 384.942 | 304.325 | 240.949 | 0 | 0 | 44239 | 44239 | 5046 | 2020 | solar PV | TRUE
60792 | N | . | Republic Services Renewable Energy, LLC | Republic Services Renewable Energy, LLC | 56996 | NV | MTN | WECC |  | 22 | 2 | NAICS-22 Non-Cogen | GT | LFG | MLG | NEVP | A | mcf | 105578 | 96646 | 106328 | 99986 | 103076 | 94494 | 101405 | 102685 | 96419 | 97652 | 95725 | 101997 | 105578 | 96646 | 106328 | 99986 | 103076 | 94494 | 101405 | 102685 | 96419 | 97652 | 95725 | 101997 | 0.454 | 0.454 | 0.454 | 0.454 | 0.454 | 0.454 | 0.454 | 0.454 | 0.454 | 0.454 | 0.454 | 0.454 | 47932 | 43877 | 48273 | 45394 | 46797 | 42900 | 46038 | 46619 | 43774 | 44334 | 43459 | 46307 | 47932 | 43877 | 48273 | 45394 | 46797 | 42900 | 46038 | 46619 | 43774 | 44334 | 43459 | 46307 | 2662.328 | 2437.066 | 2681.217 | 2521.302 | 2599.225 | 2382.812 | 2557.085 | 2589.348 | 2431.338 | 2462.43 | 2413.84 | 2572.009 | 1201991 | 1201991 | 545704 | 545704 | 30310 | 2020 | biomass | TRUE
60795 | N | . | Eichtens Community Solar | Terraform Arcadia | 63249 | MN | WNC | MRO |  | 22 | 2 | NAICS-22 Non-Cogen | PV | SUN | SUN | MISO | A |  | 0 | 0 | 0 | 0 | 0 | 0 | 0 | 0 | 0 | 0 | 0 | 0 | 0 | 0 | 0 | 0 | 0 | 0 | 0 | 0 | 0 | 0 | 0 | 0 | 0 | 0 | 0 | 0 | 0 | 0 | 0 | 0 | 0 | 0 | 0 | 0 | 1719 | 3813 | 4626 | 6116 | 6362 | 6896 | 6649 | 6584 | 4643 | 3475 | 2659 | 1665 | 1719 | 3813 | 4626 | 6116 | 6362 | 6896 | 6649 | 6584 | 4643 | 3475 | 2659 | 1665 | 196.112 | 434.904 | 527.664 | 697.61 | 725.658 | 786.532 | 758.429 | 750.993 | 529.583 | 396.32 | 303.302 | 189.893 | 0 | 0 | 55207 | 55207 | 6297 | 2020 | solar PV | TRUE
60796 | N | . | Red Wing Community Solar | Terraform Arcadia | 63249 | MN | WNC | MRO |  | 22 | 2 | NAICS-22 Non-Cogen | PV | SUN | SUN | MISO | A |  | 0 | 0 | 0 | 0 | 0 | 0 | 0 | 0 | 0 | 0 | 0 | 0 | 0 | 0 | 0 | 0 | 0 | 0 | 0 | 0 | 0 | 0 | 0 | 0 | 0 | 0 | 0 | 0 | 0 | 0 | 0 | 0 | 0 | 0 | 0 | 0 | 2017 | 4473 | 5428 | 7176 | 7464 | 8090 | 7801 | 7725 | 5447 | 4077 | 3120 | 1953 | 2017 | 4473 | 5428 | 7176 | 7464 | 8090 | 7801 | 7725 | 5447 | 4077 | 3120 | 1953 | 230.089 | 510.254 | 619.085 | 818.476 | 851.383 | 922.805 | 889.833 | 881.108 | 621.337 | 464.985 | 355.851 | 222.794 | 0 | 0 | 64771 | 64771 | 7388 | 2020 | solar PV | TRUE
60797 | N | . | Lake Forest Hospital Central Energy Plant | Northwestern Lake Forest Hospital | 60481 | IL | ENC | RFC |  | 22 | 2 | NAICS-22 Non-Cogen | IC | NG | NG | PJM | A | mcf | 592 | 536 | 557 | 407 | 348 | 534 | 767 | 572 | 374 | 395 | 184 | 415 | 592 | 536 | 557 | 407 | 348 | 534 | 767 | 572 | 374 | 395 | 184 | 415 | 1.04 | 1.04 | 1.04 | 1.04 | 1.04 | 1.04 | 1.04 | 1.04 | 1.04 | 1.04 | 1.04 | 1.04 | 616 | 557 | 579 | 423 | 362 | 555 | 798 | 595 | 389 | 411 | 191 | 432 | 616 | 557 | 579 | 423 | 362 | 555 | 798 | 595 | 389 | 411 | 191 | 432 | 54.359 | 49.378 | 51.251 | 37.475 | 32.054 | 49.154 | 70.65 | 52.695 | 34.468 | 36.398 | 16.91 | 38.208 | 5681 | 5681 | 5908 | 5908 | 523 | 2020 | natural gas peaker | TRUE
60798 | N | . | South Atlantic Services Solar Farm I | South Atlantic Services Inc | 60478 | NC | SAT | SERC |  | 22 | 2 | NAICS-22 Non-Cogen | PV | SUN | SUN | DUK | A |  | 0 | 0 | 0 | 0 | 0 | 0 | 0 | 0 | 0 | 0 | 0 | 0 | 0 | 0 | 0 | 0 | 0 | 0 | 0 | 0 | 0 | 0 | 0 | 0 | 0 | 0 | 0 | 0 | 0 | 0 | 0 | 0 | 0 | 0 | 0 | 0 | 1474 | 1515 | 1938 | 2632 | 2634 | 2563 | 2866 | 2302 | 1949 | 1976 | 1653 | 1397 | 1474 | 1515 | 1938 | 2632 | 2634 | 2563 | 2866 | 2302 | 1949 | 1976 | 1653 | 1397 | 168.138 | 172.795 | 221.022 | 300.205 | 300.444 | 292.295 | 326.954 | 262.53 | 222.342 | 225.416 | 188.529 | 159.33 | 0 | 0 | 24899 | 24899 | 2840 | 2020 | solar PV | TRUE
60799 | N | . | Iron Horse Solar 4, LLC | Iron Horse Solar 4, LLC | 60479 | MA | NEW | NPCC |  | 22 | 2 | NAICS-22 Non-Cogen | PV | SUN | SUN | ISNE | A |  | 0 | 0 | 0 | 0 | 0 | 0 | 0 | 0 | 0 | 0 | 0 | 0 | 0 | 0 | 0 | 0 | 0 | 0 | 0 | 0 | 0 | 0 | 0 | 0 | 0 | 0 | 0 | 0 | 0 | 0 | 0 | 0 | 0 | 0 | 0 | 0 | 3114 | 4078 | 6205 | 5950 | 8388 | 7925 | 7804 | 7377 | 6405 | 4657 | 3331 | 2535 | 3114 | 4078 | 6205 | 5950 | 8388 | 7925 | 7804 | 7377 | 6405 | 4657 | 3331 | 2535 | 355.141 | 465.175 | 707.804 | 678.644 | 956.759 | 903.942 | 890.188 | 841.497 | 730.636 | 531.197 | 379.898 | 289.119 | 0 | 0 | 67769 | 67769 | 7730 | 2020 | solar PV | TRUE
60800 | N | . | Catawba Solar LLC | Catawba Solar LLC | 60480 | NC | SAT | SERC |  | 22 | 2 | NAICS-22 Non-Cogen | PV | SUN | SUN | DUK | A |  | 0 | 0 | 0 | 0 | 0 | 0 | 0 | 0 | 0 | 0 | 0 | 0 | 0 | 0 | 0 | 0 | 0 | 0 | 0 | 0 | 0 | 0 | 0 | 0 | 0 | 0 | 0 | 0 | 0 | 0 | 0 | 0 | 0 | 0 | 0 | 0 | 1581 | 1625 | 2078 | 2823 | 2825 | 2748 | 3074 | 2469 | 2091 | 2120 | 1773 | 1498 | 1581 | 1625 | 2078 | 2823 | 2825 | 2748 | 3074 | 2469 | 2091 | 2120 | 1773 | 1498 | 180.334 | 185.329 | 237.054 | 321.981 | 322.237 | 313.496 | 350.67 | 281.573 | 238.469 | 241.766 | 202.204 | 170.887 | 0 | 0 | 26705 | 26705 | 3046 | 2020 | solar PV | TRUE
60801 | N | . | CEC Solar #1117, LLC | Clean Focus Renewables, Inc. | 60609 | CO | MTN | WECC |  | 22 | 2 | NAICS-22 Non-Cogen | PV | SUN | SUN | PSCO | A |  | 0 | 0 | 0 | 0 | 0 | 0 | 0 | 0 | 0 | 0 | 0 | 0 | 0 | 0 | 0 | 0 | 0 | 0 | 0 | 0 | 0 | 0 | 0 | 0 | 0 | 0 | 0 | 0 | 0 | 0 | 0 | 0 | 0 | 0 | 0 | 0 | 1909 | 2011 | 3081 | 3443 | 3998 | 3876 | 4017 | 3274 | 3191 | 2404 | 2072 | 1565 | 1909 | 2011 | 3081 | 3443 | 3998 | 3876 | 4017 | 3274 | 3191 | 2404 | 2072 | 1565 | 217.745 | 229.372 | 351.385 | 392.708 | 456.015 | 442.101 | 458.2 | 373.442 | 363.949 | 274.226 | 236.307 | 178.55 | 0 | 0 | 34841 | 34841 | 3974 | 2020 | solar PV | TRUE
60802 | N | . | ACCC Mays Landing | Goldman Sachs Renewable Power Group | 61944 | NJ | MAT | RFC |  | 22 | 2 | NAICS-22 Non-Cogen | PV | SUN | SUN | PJM | A |  | 0 | 0 | 0 | 0 | 0 | 0 | 0 | 0 | 0 | 0 | 0 | 0 | 0 | 0 | 0 | 0 | 0 | 0 | 0 | 0 | 0 | 0 | 0 | 0 | 0 | 0 | 0 | 0 | 0 | 0 | 0 | 0 | 0 | 0 | 0 | 0 | 912 | 1025 | 1468 | 1526 | 1998 | 2097 | 1975 | 1706 | 1568 | 1132 | 1039 | 720 | 912 | 1025 | 1468 | 1526 | 1998 | 2097 | 1975 | 1706 | 1568 | 1132 | 1039 | 720 | 104.045 | 116.897 | 167.423 | 174.102 | 227.852 | 239.183 | 225.273 | 194.644 | 178.846 | 129.149 | 118.509 | 82.077 | 0 | 0 | 17166 | 17166 | 1958 | 2020 | solar PV | TRUE
60803 | N | . | Deutsche Bank- Piscataway Solar | Deutsche Bank | 60960 | NJ | MAT | RFC |  | 22 | 2 | NAICS-22 Non-Cogen | PV | SUN | SUN | PJM | A |  | 0 | 0 | 0 | 0 | 0 | 0 | 0 | 0 | 0 | 0 | 0 | 0 | 0 | 0 | 0 | 0 | 0 | 0 | 0 | 0 | 0 | 0 | 0 | 0 | 0 | 0 | 0 | 0 | 0 | 0 | 0 | 0 | 0 | 0 | 0 | 0 | 778 | 874 | 1251 | 1301 | 1703 | 1787 | 1683 | 1455 | 1337 | 965 | 886 | 613 | 778 | 874 | 1251 | 1301 | 1703 | 1787 | 1683 | 1455 | 1337 | 965 | 886 | 613 | 88.69 | 99.643 | 142.712 | 148.404 | 194.221 | 203.879 | 192.023 | 165.915 | 152.448 | 110.086 | 101.017 | 69.962 | 0 | 0 | 14633 | 14633 | 1669 | 2020 | solar PV | TRUE
60804 | N | . | Gemini Technologies Services, Inc. Solar | Gemini Technologies Services, Inc. | 60961 | NJ | MAT | RFC |  | 22 | 2 | NAICS-22 Non-Cogen | PV | SUN | SUN | PJM | A |  | 0 | 0 | 0 | 0 | 0 | 0 | 0 | 0 | 0 | 0 | 0 | 0 | 0 | 0 | 0 | 0 | 0 | 0 | 0 | 0 | 0 | 0 | 0 | 0 | 0 | 0 | 0 | 0 | 0 | 0 | 0 | 0 | 0 | 0 | 0 | 0 | 778 | 874 | 1251 | 1301 | 1703 | 1787 | 1683 | 1455 | 1337 | 965 | 886 | 613 | 778 | 874 | 1251 | 1301 | 1703 | 1787 | 1683 | 1455 | 1337 | 965 | 886 | 613 | 88.69 | 99.643 | 142.712 | 148.404 | 194.221 | 203.879 | 192.023 | 165.915 | 152.448 | 110.086 | 101.017 | 69.962 | 0 | 0 | 14633 | 14633 | 1669 | 2020 | solar PV | TRUE
60805 | N | . | Beaver Run | Shotco Energy, LLC | 60483 | NJ | MAT | RFC |  | 22 | 2 | NAICS-22 Non-Cogen | PV | SUN | SUN | PJM | A |  | 0 | 0 | 0 | 0 | 0 | 0 | 0 | 0 | 0 | 0 | 0 | 0 | 0 | 0 | 0 | 0 | 0 | 0 | 0 | 0 | 0 | 0 | 0 | 0 | 0 | 0 | 0 | 0 | 0 | 0 | 0 | 0 | 0 | 0 | 0 | 0 | 4564 | 5127 | 7343 | 7636 | 9994 | 10491 | 9881 | 8537 | 7845 | 5665 | 5198 | 3600 | 4564 | 5127 | 7343 | 7636 | 9994 | 10491 | 9881 | 8537 | 7845 | 5665 | 5198 | 3600 | 520.553 | 584.843 | 837.629 | 871.042 | 1139.959 | 1196.646 | 1127.055 | 973.816 | 894.777 | 646.138 | 592.908 | 410.634 | 0 | 0 | 85881 | 85881 | 9796 | 2020 | solar PV | TRUE
60806 | N | . | North Bergen Solar | Hartz Solar LLC | 60268 | NJ | MAT | RFC |  | 22 | 2 | NAICS-22 Non-Cogen | PV | SUN | SUN | PJM | A |  | 0 | 0 | 0 | 0 | 0 | 0 | 0 | 0 | 0 | 0 | 0 | 0 | 0 | 0 | 0 | 0 | 0 | 0 | 0 | 0 | 0 | 0 | 0 | 0 | 0 | 0 | 0 | 0 | 0 | 0 | 0 | 0 | 0 | 0 | 0 | 0 | 1127 | 1266 | 1813 | 1886 | 2468 | 2591 | 2440 | 2108 | 1937 | 1399 | 1284 | 889 | 1127 | 1266 | 1813 | 1886 | 2468 | 2591 | 2440 | 2108 | 1937 | 1399 | 1284 | 889 | 128.543 | 144.42 | 206.842 | 215.093 | 281.499 | 295.497 | 278.312 | 240.472 | 220.954 | 159.556 | 146.411 | 101.401 | 0 | 0 | 21208 | 21208 | 2419 | 2020 | solar PV | TRUE
60808 | N | . | US Foods Solar | CD US Solar MT1 LLC | 58677 | NJ | MAT | RFC |  | 22 | 2 | NAICS-22 Non-Cogen | PV | SUN | SUN | PJM | A |  | 0 | 0 | 0 | 0 | 0 | 0 | 0 | 0 | 0 | 0 | 0 | 0 | 0 | 0 | 0 | 0 | 0 | 0 | 0 | 0 | 0 | 0 | 0 | 0 | 0 | 0 | 0 | 0 | 0 | 0 | 0 | 0 | 0 | 0 | 0 | 0 | 2783 | 3126 | 4478 | 4656 | 6094 | 6397 | 6025 | 5206 | 4783 | 3454 | 3169 | 2195 | 2783 | 3126 | 4478 | 4656 | 6094 | 6397 | 6025 | 5206 | 4783 | 3454 | 3169 | 2195 | 317.402 | 356.601 | 510.735 | 531.108 | 695.077 | 729.641 | 687.209 | 593.773 | 545.58 | 393.975 | 361.519 | 250.38 | 0 | 0 | 52366 | 52366 | 5973 | 2020 | solar PV | TRUE
60809 | N | . | Summit Water Nexus Mt. Holly, LLC Solar | Summit Water Nexus, Mount Holly, LLC | 60955 | NJ | MAT | RFC |  | 22 | 2 | NAICS-22 Non-Cogen | PV | SUN | SUN | PJM | A |  | 0 | 0 | 0 | 0 | 0 | 0 | 0 | 0 | 0 | 0 | 0 | 0 | 0 | 0 | 0 | 0 | 0 | 0 | 0 | 0 | 0 | 0 | 0 | 0 | 0 | 0 | 0 | 0 | 0 | 0 | 0 | 0 | 0 | 0 | 0 | 0 | 720 | 809 | 1158 | 1204 | 1576 | 1655 | 1558 | 1347 | 1237 | 893 | 820 | 568 | 720 | 809 | 1158 | 1204 | 1576 | 1655 | 1558 | 1347 | 1237 | 893 | 820 | 568 | 82.1 | 92.24 | 132.109 | 137.379 | 179.791 | 188.732 | 177.756 | 153.588 | 141.122 | 101.907 | 93.512 | 64.764 | 0 | 0 | 13545 | 13545 | 1545 | 2020 | solar PV | TRUE
60810 | N | . | Sabert Solar | Sabert Corporation | 61023 | NJ | MAT | RFC |  | 22 | 2 | NAICS-22 Non-Cogen | PV | SUN | SUN | PJM | A |  | 0 | 0 | 0 | 0 | 0 | 0 | 0 | 0 | 0 | 0 | 0 | 0 | 0 | 0 | 0 | 0 | 0 | 0 | 0 | 0 | 0 | 0 | 0 | 0 | 0 | 0 | 0 | 0 | 0 | 0 | 0 | 0 | 0 | 0 | 0 | 0 | 853 | 958 | 1372 | 1427 | 1867 | 1960 | 1846 | 1595 | 1465 | 1058 | 971 | 673 | 853 | 958 | 1372 | 1427 | 1867 | 1960 | 1846 | 1595 | 1465 | 1058 | 971 | 673 | 97.244 | 109.255 | 156.478 | 162.72 | 212.957 | 223.547 | 210.546 | 181.92 | 167.154 | 120.706 | 110.762 | 76.711 | 0 | 0 | 16045 | 16045 | 1830 | 2020 | solar PV | TRUE
60813 | N | . | Cloverdale Solar Center | Adapture Renewables, Inc. | 60496 | CA | PACC | WECC |  | 22 | 2 | NAICS-22 Non-Cogen | PV | SUN | SUN | CISO | A |  | 0 | 0 | 0 | 0 | 0 | 0 | 0 | 0 | 0 | 0 | 0 | 0 | 0 | 0 | 0 | 0 | 0 | 0 | 0 | 0 | 0 | 0 | 0 | 0 | 0 | 0 | 0 | 0 | 0 | 0 | 0 | 0 | 0 | 0 | 0 | 0 | 1057 | 1433 | 1402 | 1767 | 2313 | 2303 | 2602 | 2155 | 1692 | 1564 | 1237 | 979 | 1057 | 1433 | 1402 | 1767 | 2313 | 2303 | 2602 | 2155 | 1692 | 1564 | 1237 | 979 | 120.588 | 163.463 | 159.958 | 201.593 | 263.834 | 262.726 | 296.754 | 245.852 | 193.043 | 178.434 | 141.066 | 111.689 | 0 | 0 | 20504 | 20504 | 2339 | 2020 | solar PV | TRUE
60815 | N | . | Hampshire College Hybrid | Tesla Inc. | 60947 | MA | NEW | NPCC |  | 22 | 2 | NAICS-22 Non-Cogen | BA | MWH | OTH | ISNE | A | megawatthours | 0 | 0 | 0 | 0 | 0 | 0 | 0 | 0 | 0 | 0 | 0 | 0 | 0 | 0 | 0 | 0 | 0 | 0 | 0 | 0 | 0 | 0 | 0 | 0 | 0 | 0 | 0 | 0 | 0 | 0 | 0 | 0 | 0 | 0 | 0 | 0 | 0 | 0 | 0 | 0 | 0 | 0 | 0 | 0 | 0 | 0 | 0 | 0 | 0 | 0 | 0 | 0 | 0 | 0 | 0 | 0 | 0 | 0 | 0 | 0 | 0 | 0 | 0 | 0 | 0 | 0 | 0 | 0 | 0 | 0 | 0 | 0 | 0 | 0 | 0 | 0 | 0 | 2020 | other | TRUE
60815 | N | . | Hampshire College Hybrid | Tesla Inc. | 60947 | MA | NEW | NPCC |  | 22 | 2 | NAICS-22 Non-Cogen | PV | SUN | SUN | ISNE | A |  | 0 | 0 | 0 | 0 | 0 | 0 | 0 | 0 | 0 | 0 | 0 | 0 | 0 | 0 | 0 | 0 | 0 | 0 | 0 | 0 | 0 | 0 | 0 | 0 | 0 | 0 | 0 | 0 | 0 | 0 | 0 | 0 | 0 | 0 | 0 | 0 | 2191 | 2870 | 4367 | 4187 | 5903 | 5577 | 5492 | 5192 | 4508 | 3277 | 2344 | 1784 | 2191 | 2870 | 4367 | 4187 | 5903 | 5577 | 5492 | 5192 | 4508 | 3277 | 2344 | 1784 | 249.93 | 327.368 | 498.118 | 477.597 | 673.321 | 636.151 | 626.471 | 592.205 | 514.186 | 373.831 | 267.354 | 203.468 | 0 | 0 | 47692 | 47692 | 5440 | 2020 | solar PV | TRUE
60816 | N | . | Town of Lexington Solar | Syncarpha Lexington, LLC | 61132 | MA | NEW | NPCC |  | 22 | 2 | NAICS-22 Non-Cogen | PV | SUN | SUN | ISNE | A |  | 0 | 0 | 0 | 0 | 0 | 0 | 0 | 0 | 0 | 0 | 0 | 0 | 0 | 0 | 0 | 0 | 0 | 0 | 0 | 0 | 0 | 0 | 0 | 0 | 0 | 0 | 0 | 0 | 0 | 0 | 0 | 0 | 0 | 0 | 0 | 0 | 1083 | 1419 | 2159 | 2070 | 2918 | 2757 | 2715 | 2566 | 2228 | 1620 | 1159 | 882 | 1083 | 1419 | 2159 | 2070 | 2918 | 2757 | 2715 | 2566 | 2228 | 1620 | 1159 | 882 | 123.541 | 161.818 | 246.221 | 236.077 | 332.824 | 314.45 | 309.666 | 292.728 | 254.163 | 184.785 | 132.153 | 100.574 | 0 | 0 | 23576 | 23576 | 2689 | 2020 | solar PV | TRUE
60817 | N | . | Sullivan County - Adult Care Solar | Tesla Inc. | 60947 | NY | MAT | NPCC |  | 22 | 2 | NAICS-22 Non-Cogen | PV | SUN | SUN | NYIS | A |  | 0 | 0 | 0 | 0 | 0 | 0 | 0 | 0 | 0 | 0 | 0 | 0 | 0 | 0 | 0 | 0 | 0 | 0 | 0 | 0 | 0 | 0 | 0 | 0 | 0 | 0 | 0 | 0 | 0 | 0 | 0 | 0 | 0 | 0 | 0 | 0 | 1203 | 1344 | 1943 | 1948 | 2558 | 2572 | 2446 | 2077 | 2042 | 1450 | 1335 | 903 | 1203 | 1344 | 1943 | 1948 | 2558 | 2572 | 2446 | 2077 | 2042 | 1450 | 1335 | 903 | 137.271 | 153.257 | 221.596 | 222.202 | 291.794 | 293.336 | 278.988 | 236.88 | 232.956 | 165.388 | 152.307 | 103.025 | 0 | 0 | 21821 | 21821 | 2489 | 2020 | solar PV | TRUE
60818 | N | . | Oswego County - Fulton Solar | Tesla Inc. | 60947 | NY | MAT | NPCC |  | 22 | 2 | NAICS-22 Non-Cogen | PV | SUN | SUN | NYIS | A |  | 0 | 0 | 0 | 0 | 0 | 0 | 0 | 0 | 0 | 0 | 0 | 0 | 0 | 0 | 0 | 0 | 0 | 0 | 0 | 0 | 0 | 0 | 0 | 0 | 0 | 0 | 0 | 0 | 0 | 0 | 0 | 0 | 0 | 0 | 0 | 0 | 1119 | 1250 | 1807 | 1812 | 2379 | 2392 | 2275 | 1932 | 1900 | 1349 | 1242 | 840 | 1119 | 1250 | 1807 | 1812 | 2379 | 2392 | 2275 | 1932 | 1900 | 1349 | 1242 | 840 | 127.674 | 142.543 | 206.105 | 206.668 | 271.395 | 272.83 | 259.485 | 220.321 | 216.671 | 153.826 | 141.659 | 95.823 | 0 | 0 | 20297 | 20297 | 2315 | 2020 | solar PV | TRUE
60819 | N | . | Jefferson-Lewis BOCES Solar | Cypress Creek Renewables | 61060 | NY | MAT | NPCC |  | 22 | 2 | NAICS-22 Non-Cogen | PV | SUN | SUN | NYIS | A |  | 0 | 0 | 0 | 0 | 0 | 0 | 0 | 0 | 0 | 0 | 0 | 0 | 0 | 0 | 0 | 0 | 0 | 0 | 0 | 0 | 0 | 0 | 0 | 0 | 0 | 0 | 0 | 0 | 0 | 0 | 0 | 0 | 0 | 0 | 0 | 0 | 1421 | 1586 | 2293 | 2299 | 3020 | 3036 | 2887 | 2451 | 2411 | 1712 | 1576 | 1066 | 1421 | 1586 | 2293 | 2299 | 3020 | 3036 | 2887 | 2451 | 2411 | 1712 | 1576 | 1066 | 162.032 | 180.904 | 261.571 | 262.286 | 344.432 | 346.252 | 329.316 | 279.612 | 274.98 | 195.223 | 179.782 | 121.61 | 0 | 0 | 25758 | 25758 | 2938 | 2020 | solar PV | TRUE
60820 | N | . | Montgomery County Correctional Facility | Tesla Inc. | 60947 | MD | SAT | RFC |  | 22 | 2 | NAICS-22 Non-Cogen | PV | SUN | SUN | PJM | A |  | 0 | 0 | 0 | 0 | 0 | 0 | 0 | 0 | 0 | 0 | 0 | 0 | 0 | 0 | 0 | 0 | 0 | 0 | 0 | 0 | 0 | 0 | 0 | 0 | 0 | 0 | 0 | 0 | 0 | 0 | 0 | 0 | 0 | 0 | 0 | 0 | 822 | 934 | 1186 | 1331 | 1521 | 1639 | 1629 | 1358 | 1205 | 1034 | 934 | 688 | 822 | 934 | 1186 | 1331 | 1521 | 1639 | 1629 | 1358 | 1205 | 1034 | 934 | 688 | 93.777 | 106.522 | 135.324 | 151.8 | 173.527 | 186.981 | 185.775 | 154.88 | 137.431 | 117.946 | 106.515 | 78.522 | 0 | 0 | 14281 | 14281 | 1629 | 2020 | solar PV | TRUE
60821 | N | . | Weber State University - Davis Campus PV | Tesla Inc. | 60947 | UT | MTN | WECC |  | 22 | 2 | NAICS-22 Non-Cogen | PV | SUN | SUN | WACM | A |  | 0 | 0 | 0 | 0 | 0 | 0 | 0 | 0 | 0 | 0 | 0 | 0 | 0 | 0 | 0 | 0 | 0 | 0 | 0 | 0 | 0 | 0 | 0 | 0 | 0 | 0 | 0 | 0 | 0 | 0 | 0 | 0 | 0 | 0 | 0 | 0 | 936 | 1295 | 1429 | 1793 | 1937 | 2123 | 2187 | 2076 | 1763 | 1526 | 910 | 803 | 936 | 1295 | 1429 | 1793 | 1937 | 2123 | 2187 | 2076 | 1763 | 1526 | 910 | 803 | 106.775 | 147.662 | 162.993 | 204.549 | 220.947 | 242.207 | 249.506 | 236.845 | 201.112 | 174.013 | 103.791 | 91.6 | 0 | 0 | 18778 | 18778 | 2142 | 2020 | solar PV | TRUE
60822 | N | . | Intel - Ocotillo Campus Solar | Tesla Inc. | 60947 | AZ | MTN | WECC |  | 22 | 2 | NAICS-22 Non-Cogen | PV | SUN | SUN | AZPS | A |  | 0 | 0 | 0 | 0 | 0 | 0 | 0 | 0 | 0 | 0 | 0 | 0 | 0 | 0 | 0 | 0 | 0 | 0 | 0 | 0 | 0 | 0 | 0 | 0 | 0 | 0 | 0 | 0 | 0 | 0 | 0 | 0 | 0 | 0 | 0 | 0 | 2785 | 3216 | 3629 | 4851 | 5255 | 5020 | 5031 | 4625 | 4179 | 3939 | 2813 | 2497 | 2785 | 3216 | 3629 | 4851 | 5255 | 5020 | 5031 | 4625 | 4179 | 3939 | 2813 | 2497 | 317.688 | 366.872 | 413.944 | 553.342 | 599.375 | 572.643 | 573.816 | 527.545 | 476.65 | 449.351 | 320.91 | 284.864 | 0 | 0 | 47840 | 47840 | 5457 | 2020 | solar PV | TRUE
60823 | N | . | South Sioux City Solar | Tesla Inc. | 60947 | NE | WNC | MRO |  | 22 | 2 | NAICS-22 Non-Cogen | PV | SUN | SUN | SWPP | A |  | 0 | 0 | 0 | 0 | 0 | 0 | 0 | 0 | 0 | 0 | 0 | 0 | 0 | 0 | 0 | 0 | 0 | 0 | 0 | 0 | 0 | 0 | 0 | 0 | 0 | 0 | 0 | 0 | 0 | 0 | 0 | 0 | 0 | 0 | 0 | 0 | 746 | 1569 | 1891 | 2478 | 2540 | 2810 | 2713 | 2694 | 1940 | 1456 | 1145 | 769 | 746 | 1569 | 1891 | 2478 | 2540 | 2810 | 2713 | 2694 | 1940 | 1456 | 1145 | 769 | 85.037 | 179.001 | 215.715 | 282.691 | 289.753 | 320.524 | 309.432 | 307.237 | 221.257 | 166.048 | 130.599 | 87.706 | 0 | 0 | 22751 | 22751 | 2595 | 2020 | solar PV | TRUE
60824 | N | . | Valley Sanitary District WTP Solar | Tesla Inc. | 60947 | CA | PACC | WECC |  | 22 | 2 | NAICS-22 Non-Cogen | PV | SUN | SUN | LDWP | A |  | 0 | 0 | 0 | 0 | 0 | 0 | 0 | 0 | 0 | 0 | 0 | 0 | 0 | 0 | 0 | 0 | 0 | 0 | 0 | 0 | 0 | 0 | 0 | 0 | 0 | 0 | 0 | 0 | 0 | 0 | 0 | 0 | 0 | 0 | 0 | 0 | 710 | 962 | 941 | 1186 | 1553 | 1546 | 1746 | 1447 | 1136 | 1050 | 830 | 657 | 710 | 962 | 941 | 1186 | 1553 | 1546 | 1746 | 1447 | 1136 | 1050 | 830 | 657 | 80.943 | 109.721 | 107.368 | 135.314 | 177.093 | 176.349 | 199.189 | 165.023 | 129.575 | 119.77 | 94.687 | 74.968 | 0 | 0 | 13764 | 13764 | 1570 | 2020 | solar PV | TRUE
60825 | N | . | Colgreen North Shore Solar Farm | Sunpin Holdings, LLC | 60495 | CA | PACC | WECC |  | 22 | 2 | NAICS-22 Non-Cogen | PV | SUN | SUN | IID | M |  | 0 | 0 | 0 | 0 | 0 | 0 | 0 | 0 | 0 | 0 | 0 | 0 | 0 | 0 | 0 | 0 | 0 | 0 | 0 | 0 | 0 | 0 | 0 | 0 | 0 | 0 | 0 | 0 | 0 | 0 | 0 | 0 | 0 | 0 | 0 | 0 | 51217 | 102662 | 133688 | 142990 | 197906 | 137537 | 197784 | 173227 | 144708 | 121861 | 101653 | 80025 | 51217 | 102662 | 133688 | 142990 | 197906 | 137537 | 197784 | 173227 | 144708 | 121861 | 101653 | 80025 | 5842 | 11710 | 15249 | 16310 | 22574 | 15688 | 22560 | 19759 | 16506 | 13900 | 11595 | 9128 | 0 | 0 | 1585258 | 1585258 | 180821 | 2020 | solar PV | TRUE
60827 | N | . | Sun Streams, LLC | EDP Renewables North America LLC | 61785 | AZ | MTN | WECC |  | 22 | 2 | NAICS-22 Non-Cogen | PV | SUN | SUN | CISO | M |  | 0 | 0 | 0 | 0 | 0 | 0 | 0 | 0 | 0 | 0 | 0 | 0 | 0 | 0 | 0 | 0 | 0 | 0 | 0 | 0 | 0 | 0 | 0 | 0 | 0 | 0 | 0 | 0 | 0 | 0 | 0 | 0 | 0 | 0 | 0 | 0 | 215695 | 227705 | 276082 | 352162 | 339432 | 342623 | 344482 | 316927 | 311079 | 288706 | 213362 | 191331 | 215695 | 227705 | 276082 | 352162 | 339432 | 342623 | 344482 | 316927 | 311079 | 288706 | 213362 | 191331 | 24603 | 25973 | 31491 | 40169 | 38717 | 39081 | 39293 | 36150 | 35483 | 32931 | 24337 | 21824 | 0 | 0 | 3419586 | 3419586 | 390052 | 2020 | solar PV | TRUE
60830 | N | . | Webster Holdco Solar CSG | Webster Holdco LLC | 60486 | MN | WNC | MRO |  | 22 | 2 | NAICS-22 Non-Cogen | PV | SUN | SUN | MISO | A |  | 0 | 0 | 0 | 0 | 0 | 0 | 0 | 0 | 0 | 0 | 0 | 0 | 0 | 0 | 0 | 0 | 0 | 0 | 0 | 0 | 0 | 0 | 0 | 0 | 0 | 0 | 0 | 0 | 0 | 0 | 0 | 0 | 0 | 0 | 0 | 0 | 2074 | 4599 | 5580 | 7377 | 7673 | 8317 | 8020 | 7941 | 5600 | 4191 | 3207 | 2008 | 2074 | 4599 | 5580 | 7377 | 7673 | 8317 | 8020 | 7941 | 5600 | 4191 | 3207 | 2008 | 236.536 | 524.551 | 636.431 | 841.409 | 875.238 | 948.66 | 914.764 | 905.795 | 638.746 | 478.013 | 365.821 | 229.036 | 0 | 0 | 66587 | 66587 | 7595 | 2020 | solar PV | TRUE
60831 | N | . | Orbit Energy RI | Entropy Investment Management, LLC | 61249 | RI | NEW | NPCC |  | 22 | 2 | NAICS-22 Non-Cogen | IC | OBG | ORW | ISNE | A | Mcf | 92975 | 82868 | 93609 | 86973 | 92828 | 77378 | 88367 | 93310 | 88673 | 96501 | 84910 | 89587 | 92975 | 82868 | 93609 | 86973 | 92828 | 77378 | 88367 | 93310 | 88673 | 96501 | 84910 | 89587 | 0.75 | 0.75 | 0.75 | 0.75 | 0.75 | 0.75 | 0.75 | 0.75 | 0.75 | 0.75 | 0.75 | 0.75 | 69731 | 62151 | 70207 | 65230 | 69621 | 58034 | 66275 | 69983 | 66505 | 72376 | 63683 | 67190 | 69731 | 62151 | 70207 | 65230 | 69621 | 58034 | 66275 | 69983 | 66505 | 72376 | 63683 | 67190 | -219.988 | -196.079 | -221.494 | -205.792 | -219.646 | -183.087 | -209.091 | -220.787 | -209.815 | -228.335 | -200.91 | -211.976 | 1067979 | 1067979 | 800986 | 800986 | -2527 | 2020 | biomass | TRUE
60832 | N | . | Farmington Holdco Solar | Farmington Holdco LLC | 60501 | MN | WNC | MRO |  | 22 | 2 | NAICS-22 Non-Cogen | PV | SUN | SUN | MISO | A |  | 0 | 0 | 0 | 0 | 0 | 0 | 0 | 0 | 0 | 0 | 0 | 0 | 0 | 0 | 0 | 0 | 0 | 0 | 0 | 0 | 0 | 0 | 0 | 0 | 0 | 0 | 0 | 0 | 0 | 0 | 0 | 0 | 0 | 0 | 0 | 0 | 2164 | 4799 | 5822 | 7697 | 8007 | 8678 | 8368 | 8286 | 5843 | 4373 | 3347 | 2095 | 2164 | 4799 | 5822 | 7697 | 8007 | 8678 | 8368 | 8286 | 5843 | 4373 | 3347 | 2095 | 246.814 | 547.342 | 664.084 | 877.967 | 913.266 | 989.879 | 954.51 | 945.152 | 666.499 | 498.783 | 381.716 | 238.988 | 0 | 0 | 69479 | 69479 | 7925 | 2020 | solar PV | TRUE
60833 | N | . | Dodge Holdco Solar CSG | Dodge Holdco LLC | 60485 | MN | WNC | MRO |  | 22 | 2 | NAICS-22 Non-Cogen | PV | SUN | SUN | MISO | A |  | 0 | 0 | 0 | 0 | 0 | 0 | 0 | 0 | 0 | 0 | 0 | 0 | 0 | 0 | 0 | 0 | 0 | 0 | 0 | 0 | 0 | 0 | 0 | 0 | 0 | 0 | 0 | 0 | 0 | 0 | 0 | 0 | 0 | 0 | 0 | 0 | 1425 | 3159 | 3833 | 5068 | 5272 | 5714 | 5510 | 5456 | 3847 | 2879 | 2203 | 1380 | 1425 | 3159 | 3833 | 5068 | 5272 | 5714 | 5510 | 5456 | 3847 | 2879 | 2203 | 1380 | 162.509 | 360.382 | 437.248 | 578.074 | 601.315 | 651.759 | 628.471 | 622.309 | 438.838 | 328.41 | 251.33 | 157.355 | 0 | 0 | 45746 | 45746 | 5218 | 2020 | solar PV | TRUE
60834 | N | . | Hwy 14 Holdco Solar CSG | Hwy 14 Holdco, LLC | 60488 | MN | WNC | MRO |  | 22 | 2 | NAICS-22 Non-Cogen | PV | SUN | SUN | MISO | A |  | 0 | 0 | 0 | 0 | 0 | 0 | 0 | 0 | 0 | 0 | 0 | 0 | 0 | 0 | 0 | 0 | 0 | 0 | 0 | 0 | 0 | 0 | 0 | 0 | 0 | 0 | 0 | 0 | 0 | 0 | 0 | 0 | 0 | 0 | 0 | 0 | 2118 | 4696 | 5698 | 7533 | 7836 | 8493 | 8190 | 8109 | 5719 | 4280 | 3275 | 2051 | 2118 | 4696 | 5698 | 7533 | 7836 | 8493 | 8190 | 8109 | 5719 | 4280 | 3275 | 2051 | 241.551 | 535.67 | 649.922 | 859.245 | 893.791 | 968.77 | 934.156 | 924.996 | 652.286 | 488.146 | 373.576 | 233.891 | 0 | 0 | 67998 | 67998 | 7756 | 2020 | solar PV | TRUE
60835 | N | . | Pine Island Solar CSG | Pine Island Holdco, LLC | 60490 | MN | WNC | MRO |  | 22 | 2 | NAICS-22 Non-Cogen | PV | SUN | SUN | MISO | A |  | 0 | 0 | 0 | 0 | 0 | 0 | 0 | 0 | 0 | 0 | 0 | 0 | 0 | 0 | 0 | 0 | 0 | 0 | 0 | 0 | 0 | 0 | 0 | 0 | 0 | 0 | 0 | 0 | 0 | 0 | 0 | 0 | 0 | 0 | 0 | 0 | 1695 | 3758 | 4560 | 6029 | 6271 | 6797 | 6554 | 6490 | 4576 | 3425 | 2621 | 1641 | 1695 | 3758 | 4560 | 6029 | 6271 | 6797 | 6554 | 6490 | 4576 | 3425 | 2621 | 1641 | 193.309 | 428.688 | 520.122 | 687.64 | 715.286 | 775.291 | 747.589 | 740.259 | 522.014 | 390.656 | 298.967 | 187.179 | 0 | 0 | 54417 | 54417 | 6207 | 2020 | solar PV | TRUE
60836 | N | . | Big Lake Holdco Solar CSG | Big Lake Holdco LLC | 60489 | MN | WNC | MRO |  | 22 | 2 | NAICS-22 Non-Cogen | PV | SUN | SUN | MISO | A |  | 0 | 0 | 0 | 0 | 0 | 0 | 0 | 0 | 0 | 0 | 0 | 0 | 0 | 0 | 0 | 0 | 0 | 0 | 0 | 0 | 0 | 0 | 0 | 0 | 0 | 0 | 0 | 0 | 0 | 0 | 0 | 0 | 0 | 0 | 0 | 0 | 1255 | 2782 | 3376 | 4463 | 4642 | 5032 | 4852 | 4804 | 3388 | 2535 | 1940 | 1215 | 1255 | 2782 | 3376 | 4463 | 4642 | 5032 | 4852 | 4804 | 3388 | 2535 | 1940 | 1215 | 143.105 | 317.355 | 385.043 | 509.055 | 529.522 | 573.942 | 553.435 | 548.009 | 386.443 | 289.2 | 221.323 | 138.568 | 0 | 0 | 40284 | 40284 | 4595 | 2020 | solar PV | TRUE
60837 | N | . | Forest Lake Solar CSG | Forest Lake Holdco LLC | 60491 | MN | WNC | MRO |  | 22 | 2 | NAICS-22 Non-Cogen | PV | SUN | SUN | MISO | A |  | 0 | 0 | 0 | 0 | 0 | 0 | 0 | 0 | 0 | 0 | 0 | 0 | 0 | 0 | 0 | 0 | 0 | 0 | 0 | 0 | 0 | 0 | 0 | 0 | 0 | 0 | 0 | 0 | 0 | 0 | 0 | 0 | 0 | 0 | 0 | 0 | 2093 | 4641 | 5630 | 7444 | 7743 | 8392 | 8093 | 8013 | 5651 | 4229 | 3236 | 2026 | 2093 | 4641 | 5630 | 7444 | 7743 | 8392 | 8093 | 8013 | 5651 | 4229 | 3236 | 2026 | 238.684 | 529.316 | 642.213 | 849.053 | 883.189 | 957.279 | 923.075 | 914.024 | 644.549 | 482.356 | 369.145 | 231.117 | 0 | 0 | 67191 | 67191 | 7664 | 2020 | solar PV | TRUE
60838 | N | . | Wabasha Holdco Solar CSG | Wabasha Holdco LLC | 60487 | MN | WNC | MRO |  | 22 | 2 | NAICS-22 Non-Cogen | PV | SUN | SUN | MISO | A |  | 0 | 0 | 0 | 0 | 0 | 0 | 0 | 0 | 0 | 0 | 0 | 0 | 0 | 0 | 0 | 0 | 0 | 0 | 0 | 0 | 0 | 0 | 0 | 0 | 0 | 0 | 0 | 0 | 0 | 0 | 0 | 0 | 0 | 0 | 0 | 0 | 1480 | 3282 | 3982 | 5265 | 5477 | 5936 | 5724 | 5668 | 3997 | 2991 | 2289 | 1433 | 1480 | 3282 | 3982 | 5265 | 5477 | 5936 | 5724 | 5668 | 3997 | 2991 | 2289 | 1433 | 168.829 | 374.403 | 454.259 | 600.563 | 624.709 | 677.115 | 652.921 | 646.519 | 455.911 | 341.186 | 261.108 | 163.477 | 0 | 0 | 47524 | 47524 | 5421 | 2020 | solar PV | TRUE
60839 | N | . | Goya Foods, Inc- Jersey City Solar | Goya Foods Inc. | 60993 | NJ | MAT | RFC |  | 22 | 2 | NAICS-22 Non-Cogen | PV | SUN | SUN | PJM | A |  | 0 | 0 | 0 | 0 | 0 | 0 | 0 | 0 | 0 | 0 | 0 | 0 | 0 | 0 | 0 | 0 | 0 | 0 | 0 | 0 | 0 | 0 | 0 | 0 | 0 | 0 | 0 | 0 | 0 | 0 | 0 | 0 | 0 | 0 | 0 | 0 | 1942 | 2182 | 3125 | 3250 | 4253 | 4465 | 4205 | 3633 | 3338 | 2411 | 2212 | 1532 | 1942 | 2182 | 3125 | 3250 | 4253 | 4465 | 4205 | 3633 | 3338 | 2411 | 2212 | 1532 | 221.538 | 248.898 | 356.48 | 370.7 | 485.146 | 509.271 | 479.654 | 414.438 | 380.801 | 274.985 | 252.331 | 174.758 | 0 | 0 | 36548 | 36548 | 4169 | 2020 | solar PV | TRUE
60840 | N | . | Goya Foods, Inc- Secaucus Solar | Goya Foods Inc. | 60993 | NJ | MAT | RFC |  | 22 | 2 | NAICS-22 Non-Cogen | PV | SUN | SUN | PJM | A |  | 0 | 0 | 0 | 0 | 0 | 0 | 0 | 0 | 0 | 0 | 0 | 0 | 0 | 0 | 0 | 0 | 0 | 0 | 0 | 0 | 0 | 0 | 0 | 0 | 0 | 0 | 0 | 0 | 0 | 0 | 0 | 0 | 0 | 0 | 0 | 0 | 1210 | 1359 | 1947 | 2024 | 2650 | 2781 | 2620 | 2263 | 2080 | 1502 | 1378 | 954 | 1210 | 1359 | 1947 | 2024 | 2650 | 2781 | 2620 | 2263 | 2080 | 1502 | 1378 | 954 | 138 | 155.047 | 222.062 | 230.92 | 302.213 | 317.241 | 298.792 | 258.167 | 237.213 | 171.297 | 157.185 | 108.863 | 0 | 0 | 22768 | 22768 | 2597 | 2020 | solar PV | TRUE
60841 | N | . | Prudential 55 Livingston Roseland Solar | Prudential Insurance Company of America (NJ) | 60989 | NJ | MAT | RFC |  | 22 | 2 | NAICS-22 Non-Cogen | PV | SUN | SUN | PJM | A |  | 0 | 0 | 0 | 0 | 0 | 0 | 0 | 0 | 0 | 0 | 0 | 0 | 0 | 0 | 0 | 0 | 0 | 0 | 0 | 0 | 0 | 0 | 0 | 0 | 0 | 0 | 0 | 0 | 0 | 0 | 0 | 0 | 0 | 0 | 0 | 0 | 892 | 1002 | 1435 | 1492 | 1953 | 2050 | 1931 | 1668 | 1533 | 1107 | 1016 | 703 | 892 | 1002 | 1435 | 1492 | 1953 | 2050 | 1931 | 1668 | 1533 | 1107 | 1016 | 703 | 101.708 | 114.27 | 163.661 | 170.189 | 222.732 | 233.808 | 220.211 | 190.27 | 174.827 | 126.246 | 115.846 | 80.232 | 0 | 0 | 16782 | 16782 | 1914 | 2020 | solar PV | TRUE
60842 | N | . | Prudential 80 Livingston Roseland Solar | Prudential Insurance Company of America (NJ) | 60989 | NJ | MAT | RFC |  | 22 | 2 | NAICS-22 Non-Cogen | PV | SUN | SUN | PJM | A |  | 0 | 0 | 0 | 0 | 0 | 0 | 0 | 0 | 0 | 0 | 0 | 0 | 0 | 0 | 0 | 0 | 0 | 0 | 0 | 0 | 0 | 0 | 0 | 0 | 0 | 0 | 0 | 0 | 0 | 0 | 0 | 0 | 0 | 0 | 0 | 0 | 1299 | 1460 | 2091 | 2174 | 2845 | 2987 | 2813 | 2431 | 2233 | 1613 | 1480 | 1025 | 1299 | 1460 | 2091 | 2174 | 2845 | 2987 | 2813 | 2431 | 2233 | 1613 | 1480 | 1025 | 148.204 | 166.509 | 238.48 | 247.993 | 324.556 | 340.695 | 320.882 | 277.253 | 254.75 | 183.961 | 168.806 | 116.911 | 0 | 0 | 24451 | 24451 | 2789 | 2020 | solar PV | TRUE
60843 | N | . | River Terminal Development Solar | RTC Properties Inc | 16380 | NJ | MAT | RFC |  | 53 | 4 | Commercial NAICS Non-Cogen | PV | SUN | SUN | PJM | A |  | 0 | 0 | 0 | 0 | 0 | 0 | 0 | 0 | 0 | 0 | 0 | 0 | 0 | 0 | 0 | 0 | 0 | 0 | 0 | 0 | 0 | 0 | 0 | 0 | 0 | 0 | 0 | 0 | 0 | 0 | 0 | 0 | 0 | 0 | 0 | 0 | 1708 | 1919 | 2748 | 2858 | 3740 | 3926 | 3698 | 3195 | 2936 | 2120 | 1945 | 1347 | 1708 | 1919 | 2748 | 2858 | 3740 | 3926 | 3698 | 3195 | 2936 | 2120 | 1945 | 1347 | 194.809 | 218.868 | 313.47 | 325.974 | 426.612 | 447.826 | 421.783 | 364.435 | 334.856 | 241.807 | 221.887 | 153.673 | 0 | 0 | 32140 | 32140 | 3666 | 2020 | solar PV | FALSE
60844 | N | . | Genentech Vacaville Meter #1 | Tesla Inc. | 60947 | CA | PACC | WECC |  | 22 | 2 | NAICS-22 Non-Cogen | PV | SUN | SUN | CISO | A |  | 0 | 0 | 0 | 0 | 0 | 0 | 0 | 0 | 0 | 0 | 0 | 0 | 0 | 0 | 0 | 0 | 0 | 0 | 0 | 0 | 0 | 0 | 0 | 0 | 0 | 0 | 0 | 0 | 0 | 0 | 0 | 0 | 0 | 0 | 0 | 0 | 3620 | 4907 | 4802 | 6052 | 7920 | 7887 | 8908 | 7380 | 5795 | 5356 | 4235 | 3353 | 3620 | 4907 | 4802 | 6052 | 7920 | 7887 | 8908 | 7380 | 5795 | 5356 | 4235 | 3353 | 412.907 | 559.716 | 547.716 | 690.276 | 903.398 | 899.605 | 1016.118 | 841.826 | 661 | 610.98 | 483.024 | 382.434 | 0 | 0 | 70215 | 70215 | 8009 | 2020 | solar PV | TRUE
60846 | N | . | US GSA - Sacramento | Tesla Inc. | 60947 | CA | PACC | WECC |  | 22 | 2 | NAICS-22 Non-Cogen | PV | SUN | SUN | BANC | A |  | 0 | 0 | 0 | 0 | 0 | 0 | 0 | 0 | 0 | 0 | 0 | 0 | 0 | 0 | 0 | 0 | 0 | 0 | 0 | 0 | 0 | 0 | 0 | 0 | 0 | 0 | 0 | 0 | 0 | 0 | 0 | 0 | 0 | 0 | 0 | 0 | 983 | 1332 | 1303 | 1643 | 2150 | 2141 | 2418 | 2003 | 1573 | 1454 | 1149 | 910 | 983 | 1332 | 1303 | 1643 | 2150 | 2141 | 2418 | 2003 | 1573 | 1454 | 1149 | 910 | 112.08 | 151.932 | 148.675 | 187.372 | 245.223 | 244.193 | 275.82 | 228.509 | 179.425 | 165.847 | 131.114 | 103.81 | 0 | 0 | 19059 | 19059 | 2174 | 2020 | solar PV | TRUE
60847 | N | . | Garrett County - DPU Treatment Plant | Tesla Inc. | 60947 | MD | SAT | RFC |  | 22 | 2 | NAICS-22 Non-Cogen | PV | SUN | SUN | PJM | A |  | 0 | 0 | 0 | 0 | 0 | 0 | 0 | 0 | 0 | 0 | 0 | 0 | 0 | 0 | 0 | 0 | 0 | 0 | 0 | 0 | 0 | 0 | 0 | 0 | 0 | 0 | 0 | 0 | 0 | 0 | 0 | 0 | 0 | 0 | 0 | 0 | 842 | 956 | 1215 | 1363 | 1558 | 1679 | 1668 | 1390 | 1234 | 1059 | 956 | 705 | 842 | 956 | 1215 | 1363 | 1558 | 1679 | 1668 | 1390 | 1234 | 1059 | 956 | 705 | 96.024 | 109.072 | 138.563 | 155.434 | 177.682 | 191.457 | 190.222 | 158.588 | 140.721 | 120.77 | 109.065 | 80.402 | 0 | 0 | 14625 | 14625 | 1668 | 2020 | solar PV | TRUE
60848 | N | . | Temple Solar Arrays | UGI Energy Services, LLC | 60508 | PA | MAT | RFC |  | 22 | 2 | NAICS-22 Non-Cogen | PV | SUN | SUN | PJM | M |  | 0 | 0 | 0 | 0 | 0 | 0 | 0 | 0 | 0 | 0 | 0 | 0 | 0 | 0 | 0 | 0 | 0 | 0 | 0 | 0 | 0 | 0 | 0 | 0 | 0 | 0 | 0 | 0 | 0 | 0 | 0 | 0 | 0 | 0 | 0 | 0 | 1192 | 1447 | 2236 | 2525 | 3217 | 3288 | 3156 | 2691 | 2271 | 1613 | 1298 | 684 | 1192 | 1447 | 2236 | 2525 | 3217 | 3288 | 3156 | 2691 | 2271 | 1613 | 1298 | 684 | 136 | 165 | 255 | 288 | 367 | 375 | 360 | 307 | 259 | 184 | 148 | 78 | 0 | 0 | 25618 | 25618 | 2922 | 2020 | solar PV | TRUE
60849 | N | . | Emmitsburg Solar Arrays | UGI Energy Services, LLC | 60508 | MD | SAT | RFC |  | 22 | 2 | NAICS-22 Non-Cogen | PV | SUN | SUN | PJM | M |  | 0 | 0 | 0 | 0 | 0 | 0 | 0 | 0 | 0 | 0 | 0 | 0 | 0 | 0 | 0 | 0 | 0 | 0 | 0 | 0 | 0 | 0 | 0 | 0 | 0 | 0 | 0 | 0 | 0 | 0 | 0 | 0 | 0 | 0 | 0 | 0 | 1534 | 1596 | 2271 | 2104 | 2981 | 2902 | 2762 | 2560 | 2376 | 1981 | 1824 | 1245 | 1534 | 1596 | 2271 | 2104 | 2981 | 2902 | 2762 | 2560 | 2376 | 1981 | 1824 | 1245 | 175 | 182 | 259 | 240 | 340 | 331 | 315 | 292 | 271 | 226 | 208 | 142 | 0 | 0 | 26136 | 26136 | 2981 | 2020 | solar PV | TRUE
60851 | N | . | Curtis Hill Solar CSG | CCC Solar Holdings LLC | 61561 | MA | NEW | NPCC |  | 22 | 2 | NAICS-22 Non-Cogen | PV | SUN | SUN | ISNE | A |  | 0 | 0 | 0 | 0 | 0 | 0 | 0 | 0 | 0 | 0 | 0 | 0 | 0 | 0 | 0 | 0 | 0 | 0 | 0 | 0 | 0 | 0 | 0 | 0 | 0 | 0 | 0 | 0 | 0 | 0 | 0 | 0 | 0 | 0 | 0 | 0 | 1375 | 1801 | 2740 | 2627 | 3703 | 3499 | 3446 | 3257 | 2828 | 2056 | 1471 | 1119 | 1375 | 1801 | 2740 | 2627 | 3703 | 3499 | 3446 | 3257 | 2828 | 2056 | 1471 | 1119 | 156.804 | 205.387 | 312.514 | 299.64 | 422.435 | 399.115 | 393.042 | 371.543 | 322.595 | 234.537 | 167.735 | 127.653 | 0 | 0 | 29922 | 29922 | 3413 | 2020 | solar PV | TRUE
60852 | N | . | Depot Hill Solar CSG | CCC Solar Holdings LLC | 61561 | MA | NEW | NPCC |  | 22 | 2 | NAICS-22 Non-Cogen | PV | SUN | SUN | ISNE | A |  | 0 | 0 | 0 | 0 | 0 | 0 | 0 | 0 | 0 | 0 | 0 | 0 | 0 | 0 | 0 | 0 | 0 | 0 | 0 | 0 | 0 | 0 | 0 | 0 | 0 | 0 | 0 | 0 | 0 | 0 | 0 | 0 | 0 | 0 | 0 | 0 | 1441 | 1887 | 2871 | 2753 | 3881 | 3667 | 3611 | 3414 | 2964 | 2155 | 1541 | 1173 | 1441 | 1887 | 2871 | 2753 | 3881 | 3667 | 3611 | 3414 | 2964 | 2155 | 1541 | 1173 | 164.338 | 215.256 | 327.531 | 314.038 | 442.733 | 418.293 | 411.928 | 389.397 | 338.097 | 245.807 | 175.795 | 133.787 | 0 | 0 | 31358 | 31358 | 3577 | 2020 | solar PV | TRUE
60853 | N | . | SR Houston | SR Houston Holdings, LLC | 60511 | MS | ESC | SERC |  | 22 | 2 | NAICS-22 Non-Cogen | PV | SUN | SUN | TVA | M |  | 0 | 0 | 0 | 0 | 0 | 0 | 0 | 0 | 0 | 0 | 0 | 0 | 0 | 0 | 0 | 0 | 0 | 0 | 0 | 0 | 0 | 0 | 0 | 0 | 0 | 0 | 0 | 0 | 0 | 0 | 0 | 0 | 0 | 0 | 0 | 0 | 2034 | 2288 | 1920 | 3200 | 3340 | 2744 | 3253 | 2963 | 2446 | 2341 | 2534 | 2350 | 2034 | 2288 | 1920 | 3200 | 3340 | 2744 | 3253 | 2963 | 2446 | 2341 | 2534 | 2350 | 232 | 261 | 219 | 365 | 381 | 313 | 371 | 338 | 279 | 267 | 289 | 268 | 0 | 0 | 31413 | 31413 | 3583 | 2020 | solar PV | TRUE
60854 | N | . | Bird Machine Solar Farm | Bird Machine Solar Farm, LLC | 60513 | MA | NEW | NPCC |  | 22 | 2 | NAICS-22 Non-Cogen | PV | SUN | SUN | ISNE | A |  | 0 | 0 | 0 | 0 | 0 | 0 | 0 | 0 | 0 | 0 | 0 | 0 | 0 | 0 | 0 | 0 | 0 | 0 | 0 | 0 | 0 | 0 | 0 | 0 | 0 | 0 | 0 | 0 | 0 | 0 | 0 | 0 | 0 | 0 | 0 | 0 | 2359 | 3091 | 4703 | 4509 | 6357 | 6006 | 5914 | 5591 | 4854 | 3529 | 2524 | 1921 | 2359 | 3091 | 4703 | 4509 | 6357 | 6006 | 5914 | 5591 | 4854 | 3529 | 2524 | 1921 | 269.133 | 352.522 | 536.393 | 514.295 | 725.058 | 685.032 | 674.608 | 637.709 | 553.696 | 402.555 | 287.897 | 219.102 | 0 | 0 | 51358 | 51358 | 5858 | 2020 | solar PV | TRUE
60855 | N | . | Iron Horse Solar I CSG | Iron Horse Solar 1, LLC | 60514 | MA | NEW | NPCC |  | 22 | 2 | NAICS-22 Non-Cogen | PV | SUN | SUN | ISNE | A |  | 0 | 0 | 0 | 0 | 0 | 0 | 0 | 0 | 0 | 0 | 0 | 0 | 0 | 0 | 0 | 0 | 0 | 0 | 0 | 0 | 0 | 0 | 0 | 0 | 0 | 0 | 0 | 0 | 0 | 0 | 0 | 0 | 0 | 0 | 0 | 0 | 1816 | 2378 | 3619 | 3470 | 4892 | 4622 | 4551 | 4302 | 3736 | 2716 | 1942 | 1478 | 1816 | 2378 | 3619 | 3470 | 4892 | 4622 | 4551 | 4302 | 3736 | 2716 | 1942 | 1478 | 207.111 | 271.282 | 412.779 | 395.774 | 557.965 | 527.163 | 519.142 | 490.746 | 426.094 | 309.785 | 221.55 | 168.609 | 0 | 0 | 39522 | 39522 | 4508 | 2020 | solar PV | TRUE
60856 | N | . | Astra Wind Farm | Astra Wind LLC | 60515 | TX | WSC | TRE |  | 22 | 2 | NAICS-22 Non-Cogen | WT | WND | WND | ERCO | M |  | 0 | 0 | 0 | 0 | 0 | 0 | 0 | 0 | 0 | 0 | 0 | 0 | 0 | 0 | 0 | 0 | 0 | 0 | 0 | 0 | 0 | 0 | 0 | 0 | 0 | 0 | 0 | 0 | 0 | 0 | 0 | 0 | 0 | 0 | 0 | 0 | 259223 | 393910 | 411400 | 377945 | 384784 | 336425 | 312263 | 399933 | 188008 | 206577 | 268305 | 315717 | 259223 | 393910 | 411400 | 377945 | 384784 | 336425 | 312263 | 399933 | 188008 | 206577 | 268305 | 315717 | 29568 | 44931 | 46926 | 43110 | 43890 | 38374 | 35618 | 45618 | 21445 | 23563 | 30604 | 36012 | 0 | 0 | 3854490 | 3854490 | 439659 | 2020 | onshore wind | TRUE
60857 | N | . | NES Rutgers Solar | NES Rutgers LLC | 60516 | NJ | MAT | RFC |  | 326 | 6 | Industrial NAICS Non-Cogen | PV | SUN | SUN | PJM | A |  | 0 | 0 | 0 | 0 | 0 | 0 | 0 | 0 | 0 | 0 | 0 | 0 | 0 | 0 | 0 | 0 | 0 | 0 | 0 | 0 | 0 | 0 | 0 | 0 | 0 | 0 | 0 | 0 | 0 | 0 | 0 | 0 | 0 | 0 | 0 | 0 | 477 | 536 | 768 | 798 | 1045 | 1097 | 1033 | 892 | 820 | 592 | 543 | 376 | 477 | 536 | 768 | 798 | 1045 | 1097 | 1033 | 892 | 820 | 592 | 543 | 376 | 54.416 | 61.135 | 87.559 | 91.052 | 119.163 | 125.088 | 117.814 | 101.795 | 93.533 | 67.542 | 61.978 | 42.925 | 0 | 0 | 8977 | 8977 | 1024 | 2020 | solar PV | FALSE
60858 | N | . | 126 Grove Solar LLC | 126 Grove Solar LLC | 60517 | MA | NEW | NPCC |  | 22 | 2 | NAICS-22 Non-Cogen | PV | SUN | SUN | ISNE | A |  | 0 | 0 | 0 | 0 | 0 | 0 | 0 | 0 | 0 | 0 | 0 | 0 | 0 | 0 | 0 | 0 | 0 | 0 | 0 | 0 | 0 | 0 | 0 | 0 | 0 | 0 | 0 | 0 | 0 | 0 | 0 | 0 | 0 | 0 | 0 | 0 | 901 | 1181 | 1797 | 1723 | 2428 | 2294 | 2260 | 2136 | 1855 | 1348 | 964 | 734 | 901 | 1181 | 1797 | 1723 | 2428 | 2294 | 2260 | 2136 | 1855 | 1348 | 964 | 734 | 102.821 | 134.678 | 204.924 | 196.482 | 277.002 | 261.711 | 257.728 | 243.631 | 211.535 | 153.793 | 109.989 | 83.706 | 0 | 0 | 19621 | 19621 | 2238 | 2020 | solar PV | TRUE
60860 | N | . | VEC Alburgh Array | SoCore Energy LLC | 60520 | VT | NEW | NPCC |  | 22 | 2 | NAICS-22 Non-Cogen | PV | SUN | SUN | ISNE | A |  | 0 | 0 | 0 | 0 | 0 | 0 | 0 | 0 | 0 | 0 | 0 | 0 | 0 | 0 | 0 | 0 | 0 | 0 | 0 | 0 | 0 | 0 | 0 | 0 | 0 | 0 | 0 | 0 | 0 | 0 | 0 | 0 | 0 | 0 | 0 | 0 | 233 | 415 | 1131 | 1283 | 1792 | 1661 | 1711 | 1512 | 1194 | 836 | 501 | 207 | 233 | 415 | 1131 | 1283 | 1792 | 1661 | 1711 | 1512 | 1194 | 836 | 501 | 207 | 26.593 | 47.357 | 129.006 | 146.382 | 204.386 | 189.406 | 195.169 | 172.47 | 136.198 | 95.352 | 57.101 | 23.58 | 0 | 0 | 12476 | 12476 | 1423 | 2020 | solar PV | TRUE
60861 | N | . | Dept of General Services -FTB | California PV Energy 2, LLC | 60518 | CA | PACC | WECC |  | 22 | 2 | NAICS-22 Non-Cogen | PV | SUN | SUN | BANC | A |  | 0 | 0 | 0 | 0 | 0 | 0 | 0 | 0 | 0 | 0 | 0 | 0 | 0 | 0 | 0 | 0 | 0 | 0 | 0 | 0 | 0 | 0 | 0 | 0 | 0 | 0 | 0 | 0 | 0 | 0 | 0 | 0 | 0 | 0 | 0 | 0 | 2315 | 3138 | 3071 | 3870 | 5065 | 5044 | 5697 | 4720 | 3706 | 3426 | 2708 | 2144 | 2315 | 3138 | 3071 | 3870 | 5065 | 5044 | 5697 | 4720 | 3706 | 3426 | 2708 | 2144 | 264.067 | 357.955 | 350.281 | 441.453 | 577.751 | 575.325 | 649.839 | 538.373 | 422.729 | 390.74 | 308.909 | 244.578 | 0 | 0 | 44904 | 44904 | 5122 | 2020 | solar PV | TRUE
60863 | N | . | Cooperative Solar One | East Kentucky Power Coop, Inc | 5580 | KY | ESC | SERC |  | 22 | 1 | Electric Utility | PV | SUN | SUN | PJM | A |  | 0 | 0 | 0 | 0 | 0 | 0 | 0 | 0 | 0 | 0 | 0 | 0 | 0 | 0 | 0 | 0 | 0 | 0 | 0 | 0 | 0 | 0 | 0 | 0 | 0 | 0 | 0 | 0 | 0 | 0 | 0 | 0 | 0 | 0 | 0 | 0 | 6044 | 6912 | 8840 | 12427 | 13924 | 13062 | 12262 | 12141 | 9700 | 9414 | 7981 | 6973 | 6044 | 6912 | 8840 | 12427 | 13924 | 13062 | 12262 | 12141 | 9700 | 9414 | 7981 | 6973 | 689.354 | 788.358 | 1008.277 | 1417.472 | 1588.217 | 1489.902 | 1398.604 | 1384.813 | 1106.383 | 1073.852 | 910.362 | 795.406 | 0 | 0 | 119680 | 119680 | 13651 | 2020 | solar PV | TRUE
60864 | N | . | Kokomo Solar 1, LLC | Kokomo Solar 1, LLC | 60505 | IN | ENC | RFC |  | 22 | 2 | NAICS-22 Non-Cogen | PV | SUN | SUN | MISO | A |  | 0 | 0 | 0 | 0 | 0 | 0 | 0 | 0 | 0 | 0 | 0 | 0 | 0 | 0 | 0 | 0 | 0 | 0 | 0 | 0 | 0 | 0 | 0 | 0 | 0 | 0 | 0 | 0 | 0 | 0 | 0 | 0 | 0 | 0 | 0 | 0 | 2356 | 3499 | 5146 | 6317 | 7446 | 9155 | 8795 | 8268 | 6471 | 5112 | 3474 | 2527 | 2356 | 3499 | 5146 | 6317 | 7446 | 9155 | 8795 | 8268 | 6471 | 5112 | 3474 | 2527 | 268.778 | 399.148 | 587.009 | 720.486 | 849.339 | 1044.232 | 1003.21 | 943.115 | 738.083 | 583.086 | 396.312 | 288.202 | 0 | 0 | 68566 | 68566 | 7821 | 2020 | solar PV | TRUE
60865 | N | . | Equity Industrial Turbines | Equity Industrial Turbines | 60521 | MA | NEW | NPCC |  | 22 | 2 | NAICS-22 Non-Cogen | WT | WND | WND | ISNE | A |  | 0 | 0 | 0 | 0 | 0 | 0 | 0 | 0 | 0 | 0 | 0 | 0 | 0 | 0 | 0 | 0 | 0 | 0 | 0 | 0 | 0 | 0 | 0 | 0 | 0 | 0 | 0 | 0 | 0 | 0 | 0 | 0 | 0 | 0 | 0 | 0 | 5669 | 6041 | 7612 | 8746 | 7256 | 4004 | 4209 | 4736 | 5311 | 5650 | 9362 | 8598 | 5669 | 6041 | 7612 | 8746 | 7256 | 4004 | 4209 | 4736 | 5311 | 5650 | 9362 | 8598 | 646.614 | 689.091 | 868.244 | 997.612 | 827.706 | 456.662 | 480.143 | 540.175 | 605.744 | 644.455 | 1067.833 | 980.721 | 0 | 0 | 77194 | 77194 | 8805 | 2020 | onshore wind | TRUE
60866 | N | . | Bashaw Solar CSG 1, LLC | Bashaw Solar 1, LLC | 60484 | MA | NEW | NPCC |  | 22 | 2 | NAICS-22 Non-Cogen | PV | SUN | SUN | ISNE | A |  | 0 | 0 | 0 | 0 | 0 | 0 | 0 | 0 | 0 | 0 | 0 | 0 | 0 | 0 | 0 | 0 | 0 | 0 | 0 | 0 | 0 | 0 | 0 | 0 | 0 | 0 | 0 | 0 | 0 | 0 | 0 | 0 | 0 | 0 | 0 | 0 | 2028 | 2656 | 4042 | 3875 | 5464 | 5162 | 5083 | 4805 | 4172 | 3033 | 2169 | 1651 | 2028 | 2656 | 4042 | 3875 | 5464 | 5162 | 5083 | 4805 | 4172 | 3033 | 2169 | 1651 | 231.324 | 302.996 | 461.034 | 442.041 | 623.193 | 588.79 | 579.831 | 548.116 | 475.906 | 345.999 | 247.45 | 188.32 | 0 | 0 | 44140 | 44140 | 5035 | 2020 | solar PV | TRUE
60867 | N | . | Kearsarge Southwick LLC | Kearsarge Solar LLC | 59232 | MA | NEW | NPCC |  | 22 | 2 | NAICS-22 Non-Cogen | PV | SUN | SUN | ISNE | A |  | 0 | 0 | 0 | 0 | 0 | 0 | 0 | 0 | 0 | 0 | 0 | 0 | 0 | 0 | 0 | 0 | 0 | 0 | 0 | 0 | 0 | 0 | 0 | 0 | 0 | 0 | 0 | 0 | 0 | 0 | 0 | 0 | 0 | 0 | 0 | 0 | 2414 | 3162 | 4812 | 4614 | 6504 | 6145 | 6052 | 5721 | 4967 | 3611 | 2583 | 1965 | 2414 | 3162 | 4812 | 4614 | 6504 | 6145 | 6052 | 5721 | 4967 | 3611 | 2583 | 1965 | 275.382 | 360.707 | 548.846 | 526.235 | 741.891 | 700.935 | 690.27 | 652.514 | 566.55 | 411.901 | 294.581 | 224.188 | 0 | 0 | 52550 | 52550 | 5994 | 2020 | solar PV | TRUE
60868 | N | . | Timothy Lake Powerhouse | Portland General Electric Co | 15248 | OR | PACC | WECC |  | 22 | 1 | Electric Utility | HY | WAT | HYC | PGE | A |  | 0 | 0 | 0 | 0 | 0 | 0 | 0 | 0 | 0 | 0 | 0 | 0 | 0 | 0 | 0 | 0 | 0 | 0 | 0 | 0 | 0 | 0 | 0 | 0 | 0 | 0 | 0 | 0 | 0 | 0 | 0 | 0 | 0 | 0 | 0 | 0 | 0 | 0 | 0 | 0 | 0 | 0 | 0 | 0 | 0 | 0 | 0 | 0 | 0 | 0 | 0 | 0 | 0 | 0 | 0 | 0 | 0 | 0 | 0 | 0 | 0 | 0 | 0 | 0 | 0 | 0 | 0 | 0 | 0 | 0 | 0 | 0 | 0 | 0 | 0 | 0 | 0 | 2020 | hydro | TRUE
60869 | N | . | Solar Star California, XLIV, LLC | Goldman Sachs Renewable Power Group | 61944 | CA | PACC | WECC |  | 22 | 2 | NAICS-22 Non-Cogen | PV | SUN | SUN | CISO | A |  | 0 | 0 | 0 | 0 | 0 | 0 | 0 | 0 | 0 | 0 | 0 | 0 | 0 | 0 | 0 | 0 | 0 | 0 | 0 | 0 | 0 | 0 | 0 | 0 | 0 | 0 | 0 | 0 | 0 | 0 | 0 | 0 | 0 | 0 | 0 | 0 | 8749 | 11860 | 11606 | 14626 | 19142 | 19062 | 21531 | 17837 | 14006 | 12946 | 10235 | 8103 | 8749 | 11860 | 11606 | 14626 | 19142 | 19062 | 21531 | 17837 | 14006 | 12946 | 10235 | 8103 | 997.957 | 1352.78 | 1323.778 | 1668.332 | 2183.429 | 2174.26 | 2455.862 | 2034.614 | 1597.574 | 1476.681 | 1167.425 | 924.308 | 0 | 0 | 169703 | 169703 | 19357 | 2020 | solar PV | TRUE
60873 | N | . | Prairie Wind Farm | MidAmerican Energy Co | 12341 | IA | WNC | MRO |  | 22 | 1 | Electric Utility | WT | WND | WND | MISO | M |  | 0 | 0 | 0 | 0 | 0 | 0 | 0 | 0 | 0 | 0 | 0 | 0 | 0 | 0 | 0 | 0 | 0 | 0 | 0 | 0 | 0 | 0 | 0 | 0 | 0 | 0 | 0 | 0 | 0 | 0 | 0 | 0 | 0 | 0 | 0 | 0 | 358193 | 403668 | 380523 | 487980 | 361551 | 382899 | 213292 | 307687 | 395953 | 376350 | 524705 | 429706 | 358193 | 403668 | 380523 | 487980 | 361551 | 382899 | 213292 | 307687 | 395953 | 376350 | 524705 | 429706 | 40857 | 46044 | 43404 | 55661 | 41240 | 43675 | 24329 | 35096 | 45164 | 42928 | 59850 | 49014 | 0 | 0 | 4622507 | 4622507 | 527262 | 2020 | onshore wind | TRUE
60874 | N | . | GMP Solar - Hartford | Green Mountain Power Corp | 7601 | VT | NEW | NPCC |  | 22 | 1 | Electric Utility | PV | SUN | SUN | ISNE | M |  | . | 0 | 0 | 0 | 0 | 0 | 0 | 0 | 0 | 0 | 0 | 0 | . | 0 | 0 | 0 | 0 | 0 | 0 | 0 | 0 | 0 | 0 | 0 | . | 0 | 0 | 0 | 0 | 0 | 0 | 0 | 0 | 0 | 0 | 0 | . | 3384 | 6347 | 6698 | 9635 | 8425 | 8863 | 8057 | 7864 | 5085 | 3156 | 1622 | . | 3384 | 6347 | 6698 | 9635 | 8425 | 8863 | 8057 | 7864 | 5085 | 3156 | 1622 | . | 386 | 724 | 764 | 1099 | 961 | 1011 | 919 | 897 | 580 | 360 | 185 | 0 | 0 | 69136 | 69136 | 7886 | 2020 | solar PV | TRUE
60875 | N | . | GMP Solar - Williston | Green Mountain Power Corp | 7601 | VT | NEW | NPCC |  | 22 | 1 | Electric Utility | PV | SUN | SUN | ISNE | M |  | . | 0 | 0 | 0 | 0 | 0 | 0 | 0 | 0 | 0 | 0 | 0 | . | 0 | 0 | 0 | 0 | 0 | 0 | 0 | 0 | 0 | 0 | 0 | . | 0 | 0 | 0 | 0 | 0 | 0 | 0 | 0 | 0 | 0 | 0 | . | 2595 | 5725 | 6549 | 8749 | 8066 | 8767 | 7960 | 6812 | 4410 | 2393 | 1078 | . | 2595 | 5725 | 6549 | 8749 | 8066 | 8767 | 7960 | 6812 | 4410 | 2393 | 1078 | . | 296 | 653 | 747 | 998 | 920 | 1000 | 908 | 777 | 503 | 273 | 123 | 0 | 0 | 63104 | 63104 | 7198 | 2020 | solar PV | TRUE
60876 | N | . | Eastern Iowa Solar | Central Iowa Power Cooperative | 3258 | IA | WNC | MRO |  | 22 | 1 | Electric Utility | PV | SUN | SUN | MISO | A |  | 0 | 0 | 0 | 0 | 0 | 0 | 0 | 0 | 0 | 0 | 0 | 0 | 0 | 0 | 0 | 0 | 0 | 0 | 0 | 0 | 0 | 0 | 0 | 0 | 0 | 0 | 0 | 0 | 0 | 0 | 0 | 0 | 0 | 0 | 0 | 0 | 858 | 1805 | 2175 | 2851 | 2922 | 3232 | 3120 | 3098 | 2231 | 1675 | 1317 | 884 | 858 | 1805 | 2175 | 2851 | 2922 | 3232 | 3120 | 3098 | 2231 | 1675 | 1317 | 884 | 97.814 | 205.902 | 248.135 | 325.177 | 333.3 | 368.695 | 355.937 | 353.411 | 254.51 | 191.004 | 150.227 | 100.888 | 0 | 0 | 26168 | 26168 | 2985 | 2020 | solar PV | TRUE
60877 | N | . | GMP Solar - Williamstown | Green Mountain Power Corp | 7601 | VT | NEW | NPCC |  | 22 | 1 | Electric Utility | PV | SUN | SUN | ISNE | M |  | 0 | 0 | 0 | 0 | 0 | 0 | 0 | 0 | 0 | 0 | 0 | 0 | 0 | 0 | 0 | 0 | 0 | 0 | 0 | 0 | 0 | 0 | 0 | 0 | 0 | 0 | 0 | 0 | 0 | 0 | 0 | 0 | 0 | 0 | 0 | 0 | 1131 | 2306 | 6207 | 6575 | 8881 | 8381 | 8872 | 7706 | 6900 | 3840 | 2577 | 938 | 1131 | 2306 | 6207 | 6575 | 8881 | 8381 | 8872 | 7706 | 6900 | 3840 | 2577 | 938 | 129 | 263 | 708 | 750 | 1013 | 956 | 1012 | 879 | 787 | 438 | 294 | 107 | 0 | 0 | 64314 | 64314 | 7336 | 2020 | solar PV | TRUE
60878 | N | . | Sutton Solar CSG | Sutton Solar, LLC | 60529 | MA | NEW | NPCC |  | 22 | 2 | NAICS-22 Non-Cogen | PV | SUN | SUN | ISNE | A |  | 0 | 0 | 0 | 0 | 0 | 0 | 0 | 0 | 0 | 0 | 0 | 0 | 0 | 0 | 0 | 0 | 0 | 0 | 0 | 0 | 0 | 0 | 0 | 0 | 0 | 0 | 0 | 0 | 0 | 0 | 0 | 0 | 0 | 0 | 0 | 0 | 1308 | 1713 | 2607 | 2499 | 3523 | 3329 | 3278 | 3099 | 2691 | 1956 | 1399 | 1065 | 1308 | 1713 | 2607 | 2499 | 3523 | 3329 | 3278 | 3099 | 2691 | 1956 | 1399 | 1065 | 149.177 | 195.398 | 297.314 | 285.066 | 401.888 | 379.703 | 373.925 | 353.472 | 306.905 | 223.13 | 159.577 | 121.445 | 0 | 0 | 28467 | 28467 | 3247 | 2020 | solar PV | TRUE
60879 | N | . | Nexamp Peak CSG | Nexamp Peak, LLC | 60530 | MA | NEW | NPCC |  | 22 | 2 | NAICS-22 Non-Cogen | PV | SUN | SUN | ISNE | A |  | 0 | 0 | 0 | 0 | 0 | 0 | 0 | 0 | 0 | 0 | 0 | 0 | 0 | 0 | 0 | 0 | 0 | 0 | 0 | 0 | 0 | 0 | 0 | 0 | 0 | 0 | 0 | 0 | 0 | 0 | 0 | 0 | 0 | 0 | 0 | 0 | 961 | 1258 | 1915 | 1836 | 2588 | 2445 | 2408 | 2276 | 1976 | 1437 | 1028 | 782 | 961 | 1258 | 1915 | 1836 | 2588 | 2445 | 2408 | 2276 | 1976 | 1437 | 1028 | 782 | 109.574 | 143.524 | 218.385 | 209.388 | 295.197 | 278.901 | 274.657 | 259.634 | 225.429 | 163.894 | 117.213 | 89.204 | 0 | 0 | 20910 | 20910 | 2385 | 2020 | solar PV | TRUE
60880 | N | . | Stafford MS Ground Mount Community Solar | Town of Stafford, CT | 60911 | CT | NEW | NPCC |  | 22 | 2 | NAICS-22 Non-Cogen | PV | SUN | SUN | ISNE | A |  | 0 | 0 | 0 | 0 | 0 | 0 | 0 | 0 | 0 | 0 | 0 | 0 | 0 | 0 | 0 | 0 | 0 | 0 | 0 | 0 | 0 | 0 | 0 | 0 | 0 | 0 | 0 | 0 | 0 | 0 | 0 | 0 | 0 | 0 | 0 | 0 | 1524 | 1791 | 2554 | 2404 | 3371 | 3206 | 3182 | 2923 | 2672 | 1900 | 1594 | 1109 | 1524 | 1791 | 2554 | 2404 | 3371 | 3206 | 3182 | 2923 | 2672 | 1900 | 1594 | 1109 | 173.799 | 204.316 | 291.348 | 274.158 | 384.503 | 365.704 | 362.895 | 333.46 | 304.769 | 216.728 | 181.819 | 126.501 | 0 | 0 | 28230 | 28230 | 3220 | 2020 | solar PV | TRUE
60881 | N | . | Bernhardt Furniture Solar Farm | Bernhardt Furniture Company | 60532 | NC | SAT | SERC |  | 22 | 2 | NAICS-22 Non-Cogen | PV | SUN | SUN | DUK | A |  | 0 | 0 | 0 | 0 | 0 | 0 | 0 | 0 | 0 | 0 | 0 | 0 | 0 | 0 | 0 | 0 | 0 | 0 | 0 | 0 | 0 | 0 | 0 | 0 | 0 | 0 | 0 | 0 | 0 | 0 | 0 | 0 | 0 | 0 | 0 | 0 | 756 | 777 | 993 | 1349 | 1350 | 1314 | 1470 | 1180 | 999 | 1013 | 847 | 716 | 756 | 777 | 993 | 1349 | 1350 | 1314 | 1470 | 1180 | 999 | 1013 | 847 | 716 | 86.2 | 88.588 | 113.313 | 153.908 | 154.031 | 149.853 | 167.621 | 134.593 | 113.989 | 115.565 | 96.654 | 81.685 | 0 | 0 | 12764 | 12764 | 1456 | 2020 | solar PV | TRUE
60882 | N | . | Carl Friedrich Gauss Solar | Heelstone Energy Holdings, LLC | 59462 | NC | SAT | SERC |  | 22 | 2 | NAICS-22 Non-Cogen | PV | SUN | SUN | PJM | A |  | 0 | 0 | 0 | 0 | 0 | 0 | 0 | 0 | 0 | 0 | 0 | 0 | 0 | 0 | 0 | 0 | 0 | 0 | 0 | 0 | 0 | 0 | 0 | 0 | 0 | 0 | 0 | 0 | 0 | 0 | 0 | 0 | 0 | 0 | 0 | 0 | 2383 | 2449 | 3132 | 4255 | 4258 | 4142 | 4634 | 3721 | 3151 | 3195 | 2672 | 2258 | 2383 | 2449 | 3132 | 4255 | 4258 | 4142 | 4634 | 3721 | 3151 | 3195 | 2672 | 2258 | 271.802 | 279.332 | 357.293 | 485.297 | 485.683 | 472.509 | 528.537 | 424.393 | 359.426 | 364.396 | 304.767 | 257.565 | 0 | 0 | 40250 | 40250 | 4591 | 2020 | solar PV | TRUE
60883 | N | . | Deerfield Wind Energy, LLC | Deerfield Wind Energy, LLC | 60537 | MI | ENC | RFC |  | 22 | 2 | NAICS-22 Non-Cogen | WT | WND | WND | MISO | M |  | 0 | 0 | 0 | 0 | 0 | 0 | 0 | 0 | 0 | 0 | 0 | 0 | 0 | 0 | 0 | 0 | 0 | 0 | 0 | 0 | 0 | 0 | 0 | 0 | 0 | 0 | 0 | 0 | 0 | 0 | 0 | 0 | 0 | 0 | 0 | 0 | 470884 | 544711 | 445907 | 394866 | 337731 | 246765 | 197810 | 214835 | 366496 | 434177 | 574808 | 521216 | 470884 | 544711 | 445907 | 394866 | 337731 | 246765 | 197810 | 214835 | 366496 | 434177 | 574808 | 521216 | 53711 | 62132 | 50862 | 45040 | 38523 | 28147 | 22563 | 24505 | 41804 | 49524 | 65565 | 59452 | 0 | 0 | 4750206 | 4750206 | 541828 | 2020 | onshore wind | TRUE
60885 | N | . | Boulder Solar II, LLC | AEP Renewables | 60639 | NV | MTN | WECC |  | 22 | 2 | NAICS-22 Non-Cogen | PV | SUN | SUN | NEVP | M |  | 0 | 0 | 0 | 0 | 0 | 0 | 0 | 0 | 0 | 0 | 0 | 0 | 0 | 0 | 0 | 0 | 0 | 0 | 0 | 0 | 0 | 0 | 0 | 0 | 0 | 0 | 0 | 0 | 0 | 0 | 0 | 0 | 0 | 0 | 0 | 0 | 65156 | 81638 | 92413 | 113068 | 141166 | 136502 | 139544 | 120739 | 102311 | 91212 | 65884 | 49192 | 65156 | 81638 | 92413 | 113068 | 141166 | 136502 | 139544 | 120739 | 102311 | 91212 | 65884 | 49192 | 7432 | 9312 | 10541 | 12897 | 16102 | 15570 | 15917 | 13772 | 11670 | 10404 | 7515 | 5611 | 0 | 0 | 1198825 | 1198825 | 136743 | 2020 | solar PV | TRUE
60886 | N | . | Pavant Solar III | AEP Renewables | 60639 | UT | MTN | WECC |  | 22 | 2 | NAICS-22 Non-Cogen | PV | SUN | SUN | PACE | A |  | 0 | 0 | 0 | 0 | 0 | 0 | 0 | 0 | 0 | 0 | 0 | 0 | 0 | 0 | 0 | 0 | 0 | 0 | 0 | 0 | 0 | 0 | 0 | 0 | 0 | 0 | 0 | 0 | 0 | 0 | 0 | 0 | 0 | 0 | 0 | 0 | 21834 | 30195 | 33330 | 41827 | 45180 | 49528 | 51020 | 48431 | 41124 | 35583 | 21224 | 18731 | 21834 | 30195 | 33330 | 41827 | 45180 | 49528 | 51020 | 48431 | 41124 | 35583 | 21224 | 18731 | 2490.464 | 3444.147 | 3801.723 | 4770.993 | 5153.47 | 5649.346 | 5819.599 | 5524.291 | 4690.823 | 4058.755 | 2420.858 | 2136.531 | 0 | 0 | 438007 | 438007 | 49961 | 2020 | solar PV | TRUE
60887 | N | . | Sauk DPC Solar | SoCore Energy LLC | 60520 | WI | ENC | MRO |  | 22 | 2 | NAICS-22 Non-Cogen | PV | SUN | SUN | MISO | A |  | 0 | 0 | 0 | 0 | 0 | 0 | 0 | 0 | 0 | 0 | 0 | 0 | 0 | 0 | 0 | 0 | 0 | 0 | 0 | 0 | 0 | 0 | 0 | 0 | 0 | 0 | 0 | 0 | 0 | 0 | 0 | 0 | 0 | 0 | 0 | 0 | 366 | 1034 | 1111 | 1574 | 1791 | 1641 | 2022 | 1761 | 1180 | 910 | 612 | 410 | 366 | 1034 | 1111 | 1574 | 1791 | 1641 | 2022 | 1761 | 1180 | 910 | 612 | 410 | 41.774 | 117.949 | 126.727 | 179.549 | 204.236 | 187.151 | 230.647 | 200.866 | 134.642 | 103.842 | 69.829 | 46.788 | 0 | 0 | 14412 | 14412 | 1644 | 2020 | solar PV | TRUE
60888 | N | . | Lafayette DPC Solar | SoCore Energy LLC | 60520 | WI | ENC | MRO |  | 22 | 2 | NAICS-22 Non-Cogen | PV | SUN | SUN | MISO | A |  | 0 | 0 | 0 | 0 | 0 | 0 | 0 | 0 | 0 | 0 | 0 | 0 | 0 | 0 | 0 | 0 | 0 | 0 | 0 | 0 | 0 | 0 | 0 | 0 | 0 | 0 | 0 | 0 | 0 | 0 | 0 | 0 | 0 | 0 | 0 | 0 | 383 | 1081 | 1162 | 1646 | 1872 | 1716 | 2114 | 1841 | 1234 | 952 | 640 | 429 | 383 | 1081 | 1162 | 1646 | 1872 | 1716 | 2114 | 1841 | 1234 | 952 | 640 | 429 | 43.677 | 123.33 | 132.508 | 187.74 | 213.554 | 195.689 | 241.17 | 210.03 | 140.785 | 108.58 | 73.015 | 48.922 | 0 | 0 | 15070 | 15070 | 1719 | 2020 | solar PV | TRUE
60889 | N | . | Conrath DPC Solar | SoCore Energy LLC | 60520 | WI | ENC | MRO |  | 22 | 2 | NAICS-22 Non-Cogen | PV | SUN | SUN | MISO | A |  | 0 | 0 | 0 | 0 | 0 | 0 | 0 | 0 | 0 | 0 | 0 | 0 | 0 | 0 | 0 | 0 | 0 | 0 | 0 | 0 | 0 | 0 | 0 | 0 | 0 | 0 | 0 | 0 | 0 | 0 | 0 | 0 | 0 | 0 | 0 | 0 | 363 | 1026 | 1102 | 1562 | 1776 | 1628 | 2006 | 1747 | 1171 | 903 | 607 | 407 | 363 | 1026 | 1102 | 1562 | 1776 | 1628 | 2006 | 1747 | 1171 | 903 | 607 | 407 | 41.442 | 117.016 | 125.725 | 178.129 | 202.621 | 185.671 | 228.824 | 199.278 | 133.578 | 103.021 | 69.277 | 46.418 | 0 | 0 | 14298 | 14298 | 1631 | 2020 | solar PV | TRUE
60890 | N | . | Warren DPC Solar | SoCore Energy LLC | 60520 | WI | ENC | MRO |  | 22 | 2 | NAICS-22 Non-Cogen | PV | SUN | SUN | MISO | M |  | 0 | 0 | 0 | 0 | 0 | 0 | 0 | 0 | 0 | 0 | 0 | 0 | 0 | 0 | 0 | 0 | 0 | 0 | 0 | 0 | 0 | 0 | 0 | 0 | 0 | 0 | 0 | 0 | 0 | 0 | 0 | 0 | 0 | 0 | 0 | 0 | 1052 | 2779 | 2937 | 3787 | 4296 | 4752 | 4515 | 4164 | 2814 | 2174 | 1333 | 999 | 1052 | 2779 | 2937 | 3787 | 4296 | 4752 | 4515 | 4164 | 2814 | 2174 | 1333 | 999 | 120 | 317 | 335 | 432 | 490 | 542 | 515 | 475 | 321 | 248 | 152 | 114 | 0 | 0 | 35602 | 35602 | 4061 | 2020 | solar PV | TRUE
60891 | N | . | Liberty Pole DPC Solar | SoCore Energy LLC | 60520 | WI | ENC | MRO |  | 22 | 2 | NAICS-22 Non-Cogen | PV | SUN | SUN | MISO | M |  | 0 | 0 | 0 | 0 | 0 | 0 | 0 | 0 | 0 | 0 | 0 | 0 | 0 | 0 | 0 | 0 | 0 | 0 | 0 | 0 | 0 | 0 | 0 | 0 | 0 | 0 | 0 | 0 | 0 | 0 | 0 | 0 | 0 | 0 | 0 | 0 | 508 | 1447 | 1403 | 2043 | 2428 | 2762 | 2271 | 2542 | 1578 | 1315 | 912 | 561 | 508 | 1447 | 1403 | 2043 | 2428 | 2762 | 2271 | 2542 | 1578 | 1315 | 912 | 561 | 58 | 165 | 160 | 233 | 277 | 315 | 259 | 290 | 180 | 150 | 104 | 64 | 0 | 0 | 19770 | 19770 | 2255 | 2020 | solar PV | TRUE
60892 | N | . | Downsville DPC Solar | SoCore Energy LLC | 60520 | WI | ENC | MRO |  | 22 | 2 | NAICS-22 Non-Cogen | PV | SUN | SUN | MISO | M |  | 0 | 0 | 0 | 0 | 0 | 0 | 0 | 0 | 0 | 0 | 0 | 0 | 0 | 0 | 0 | 0 | 0 | 0 | 0 | 0 | 0 | 0 | 0 | 0 | 0 | 0 | 0 | 0 | 0 | 0 | 0 | 0 | 0 | 0 | 0 | 0 | 473 | 1350 | 1429 | 1867 | 2122 | 2385 | 2139 | 1964 | 1306 | 1061 | 684 | 465 | 473 | 1350 | 1429 | 1867 | 2122 | 2385 | 2139 | 1964 | 1306 | 1061 | 684 | 465 | 54 | 154 | 163 | 213 | 242 | 272 | 244 | 224 | 149 | 121 | 78 | 53 | 0 | 0 | 17245 | 17245 | 1967 | 2020 | solar PV | TRUE
60893 | N | . | Mt. Hope DPC Solar | SoCore Energy LLC | 60520 | WI | ENC | MRO |  | 22 | 2 | NAICS-22 Non-Cogen | PV | SUN | SUN | MISO | M |  | 0 | 0 | 0 | 0 | 0 | 0 | 0 | 0 | 0 | 0 | 0 | 0 | 0 | 0 | 0 | 0 | 0 | 0 | 0 | 0 | 0 | 0 | 0 | 0 | 0 | 0 | 0 | 0 | 0 | 0 | 0 | 0 | 0 | 0 | 0 | 0 | 473 | 1105 | 1333 | 1806 | 1438 | 2586 | 2464 | 2139 | 1482 | 1280 | 921 | 649 | 473 | 1105 | 1333 | 1806 | 1438 | 2586 | 2464 | 2139 | 1482 | 1280 | 921 | 649 | 54 | 126 | 152 | 206 | 164 | 295 | 281 | 244 | 169 | 146 | 105 | 74 | 0 | 0 | 17676 | 17676 | 2016 | 2020 | solar PV | TRUE
60894 | N | . | Medford DPC Solar | SoCore Energy LLC | 60520 | WI | ENC | MRO |  | 22 | 2 | NAICS-22 Non-Cogen | PV | SUN | SUN | MISO | M |  | 0 | 0 | 0 | 0 | 0 | 0 | 0 | 0 | 0 | 0 | 0 | 0 | 0 | 0 | 0 | 0 | 0 | 0 | 0 | 0 | 0 | 0 | 0 | 0 | 0 | 0 | 0 | 0 | 0 | 0 | 0 | 0 | 0 | 0 | 0 | 0 | 491 | 1561 | 2490 | 3112 | 3963 | 4147 | 3840 | 3489 | 2297 | 1666 | 1096 | 736 | 491 | 1561 | 2490 | 3112 | 3963 | 4147 | 3840 | 3489 | 2297 | 1666 | 1096 | 736 | 56 | 178 | 284 | 355 | 452 | 473 | 438 | 398 | 262 | 190 | 125 | 84 | 0 | 0 | 28888 | 28888 | 3295 | 2020 | solar PV | TRUE
60895 | N | . | Whistling Winds DPC Solar | SoCore Energy LLC | 60520 | WI | ENC | MRO |  | 22 | 2 | NAICS-22 Non-Cogen | PV | SUN | SUN | MISO | M |  | 0 | 0 | 0 | 0 | 0 | 0 | 0 | 0 | 0 | 0 | 0 | 0 | 0 | 0 | 0 | 0 | 0 | 0 | 0 | 0 | 0 | 0 | 0 | 0 | 0 | 0 | 0 | 0 | 0 | 0 | 0 | 0 | 0 | 0 | 0 | 0 | 631 | 1771 | 1999 | 2648 | 3209 | 3849 | 3384 | 3270 | 2034 | 1561 | 1236 | 719 | 631 | 1771 | 1999 | 2648 | 3209 | 3849 | 3384 | 3270 | 2034 | 1561 | 1236 | 719 | 72 | 202 | 228 | 302 | 366 | 439 | 386 | 373 | 232 | 178 | 141 | 82 | 0 | 0 | 26311 | 26311 | 3001 | 2020 | solar PV | TRUE
60901 | N | . | Willow Springs Wind Farm | Willow Springs Windfarm, LLC | 60542 | TX | WSC | TRE |  | 22 | 2 | NAICS-22 Non-Cogen | WT | WND | WND | ERCO | M |  | 0 | 0 | 0 | 0 | 0 | 0 | 0 | 0 | 0 | 0 | 0 | 0 | 0 | 0 | 0 | 0 | 0 | 0 | 0 | 0 | 0 | 0 | 0 | 0 | 0 | 0 | 0 | 0 | 0 | 0 | 0 | 0 | 0 | 0 | 0 | 0 | 754172 | 734648 | 661610 | 740671 | 722971 | 829332 | 623386 | 583014 | 441892 | 745107 | 758933 | 769041 | 754172 | 734648 | 661610 | 740671 | 722971 | 829332 | 623386 | 583014 | 441892 | 745107 | 758933 | 769041 | 86024 | 83797 | 75466 | 84484 | 82465 | 94597 | 71106 | 66501 | 50404 | 84990 | 86567 | 87720 | 0 | 0 | 8364777 | 8364777 | 954121 | 2020 | onshore wind | TRUE
60902 | N | . | Dermott Wind | Dermott Wind, LLC | 60543 | TX | WSC | TRE |  | 22 | 2 | NAICS-22 Non-Cogen | WT | WND | WND | ERCO | M |  | 0 | 0 | 0 | 0 | 0 | 0 | 0 | 0 | 0 | 0 | 0 | 0 | 0 | 0 | 0 | 0 | 0 | 0 | 0 | 0 | 0 | 0 | 0 | 0 | 0 | 0 | 0 | 0 | 0 | 0 | 0 | 0 | 0 | 0 | 0 | 0 | 760862 | 739575 | 706129 | 569338 | 490040 | 832348 | 652940 | 612664 | 452474 | 833628 | 781911 | 765499 | 760862 | 739575 | 706129 | 569338 | 490040 | 832348 | 652940 | 612664 | 452474 | 833628 | 781911 | 765499 | 86787 | 84359 | 80544 | 64941 | 55896 | 94941 | 74477 | 69883 | 51611 | 95087 | 89188 | 87316 | 0 | 0 | 8197408 | 8197408 | 935030 | 2020 | onshore wind | TRUE
60903 | N | . | Salem Harbor Station NGCC | Footprint Salem Harbor Development LP | 59928 | MA | NEW | NPCC |  | 22 | 2 | NAICS-22 Non-Cogen | CA | NG | NG | ISNE | M | mcf | 1558 | 997 | 0 | 0 | 0 | 3263 | 27244 | 15240 | 0 | 0 | 0 | 2309 | 1558 | 997 | 0 | 0 | 0 | 3263 | 27244 | 15240 | 0 | 0 | 0 | 2309 | 1.049 | 1.05 | 0 | 0 | 0 | 1.041 | 1.032 | 1.037 | 0 | 0 | 0 | 1.046 | 1634 | 1047 | 0 | 0 | 0 | 3397 | 28116 | 15804 | 0 | 0 | 0 | 2415 | 1634 | 1047 | 0 | 0 | 0 | 3397 | 28116 | 15804 | 0 | 0 | 0 | 2415 | 50907 | 56768 | 565 | 0 | 0 | 3389 | 79592 | 68499 | 0 | 0 | 348 | 62231 | 50611 | 50611 | 52413 | 52413 | 322299 | 2020 | natural gas nonpeaker | TRUE
60903 | N | . | Salem Harbor Station NGCC | Footprint Salem Harbor Development LP | 59928 | MA | NEW | NPCC |  | 22 | 2 | NAICS-22 Non-Cogen | CT | NG | NG | ISNE | M | mcf | 1055042 | 1113003 | 10386 | 0 | 0 | 75551 | 1494800 | 1272550 | 0 | 0 | 8550 | 1262491 | 1055042 | 1113003 | 10386 | 0 | 0 | 75551 | 1494800 | 1272550 | 0 | 0 | 8550 | 1262491 | 1.049 | 1.05 | 1.046 | 0 | 0 | 1.041 | 1.032 | 1.037 | 0 | 0 | 1.036 | 1.046 | 1106739 | 1168653 | 10864 | 0 | 0 | 78649 | 1542634 | 1319634 | 0 | 0 | 8858 | 1320566 | 1106739 | 1168653 | 10864 | 0 | 0 | 78649 | 1542634 | 1319634 | 0 | 0 | 8858 | 1320566 | 75292 | 89846 | 696 | 0 | 0 | 6388 | 126399 | 107010 | 0 | 0 | 944 | 104618 | 6292373 | 6292373 | 6556597 | 6556597 | 511193 | 2020 | natural gas nonpeaker | TRUE
60904 | N | . | Time Warner Cable - Knowles | Tesla Inc. | 60947 | NY | MAT | NPCC |  | 22 | 2 | NAICS-22 Non-Cogen | PV | SUN | SUN | NYIS | A |  | 0 | 0 | 0 | 0 | 0 | 0 | 0 | 0 | 0 | 0 | 0 | 0 | 0 | 0 | 0 | 0 | 0 | 0 | 0 | 0 | 0 | 0 | 0 | 0 | 0 | 0 | 0 | 0 | 0 | 0 | 0 | 0 | 0 | 0 | 0 | 0 | 1422 | 1588 | 2296 | 2303 | 3024 | 3040 | 2891 | 2455 | 2414 | 1714 | 1578 | 1068 | 1422 | 1588 | 2296 | 2303 | 3024 | 3040 | 2891 | 2455 | 2414 | 1714 | 1578 | 1068 | 162.252 | 181.15 | 261.927 | 262.643 | 344.901 | 346.724 | 329.764 | 279.993 | 275.354 | 195.489 | 180.027 | 121.776 | 0 | 0 | 25793 | 25793 | 2942 | 2020 | solar PV | TRUE
60905 | N | . | Oliver Wind III, LLC | Oliver Wind III, LLC | 60562 | ND | WNC | MRO |  | 22 | 2 | NAICS-22 Non-Cogen | WT | WND | WND | MISO | M |  | 0 | 0 | 0 | 0 | 0 | 0 | 0 | 0 | 0 | 0 | 0 | 0 | 0 | 0 | 0 | 0 | 0 | 0 | 0 | 0 | 0 | 0 | 0 | 0 | 0 | 0 | 0 | 0 | 0 | 0 | 0 | 0 | 0 | 0 | 0 | 0 | 339169 | 320022 | 350031 | 364734 | 335916 | 309370 | 231054 | 254795 | 361902 | 391604 | 402782 | 346375 | 339169 | 320022 | 350031 | 364734 | 335916 | 309370 | 231054 | 254795 | 361902 | 391604 | 402782 | 346375 | 38687 | 36503 | 39926 | 41603 | 38316 | 35288 | 26355 | 29063 | 41280 | 44668 | 45943 | 39509 | 0 | 0 | 4007754 | 4007754 | 457141 | 2020 | onshore wind | TRUE
60906 | N | . | Mt. Tom Solar Project Hybrid | Mt. Tom Solar, LLC | 60471 | MA | NEW | NPCC |  | 22 | 2 | NAICS-22 Non-Cogen | BA | MWH | OTH | ISNE | A | megawatthours | 48 | 41 | 46 | 45 | 46 | 34 | 44 | 46 | 46 | 47 | 46 | 46 | 48 | 41 | 46 | 45 | 46 | 34 | 44 | 46 | 46 | 47 | 46 | 46 | 0 | 0 | 0 | 0 | 0 | 0 | 0 | 0 | 0 | 0 | 0 | 0 | 0 | 0 | 0 | 0 | 0 | 0 | 0 | 0 | 0 | 0 | 0 | 0 | 0 | 0 | 0 | 0 | 0 | 0 | 0 | 0 | 0 | 0 | 0 | 0 | -22.645 | -19.272 | -21.384 | -20.937 | -21.581 | -15.853 | -20.719 | -21.721 | -21.455 | -22.107 | -21.595 | -21.731 | 535 | 535 | 0 | 0 | -251 | 2020 | other | TRUE
60906 | N | . | Mt. Tom Solar Project Hybrid | Mt. Tom Solar, LLC | 60471 | MA | NEW | NPCC |  | 22 | 2 | NAICS-22 Non-Cogen | PV | SUN | SUN | ISNE | A |  | 0 | 0 | 0 | 0 | 0 | 0 | 0 | 0 | 0 | 0 | 0 | 0 | 0 | 0 | 0 | 0 | 0 | 0 | 0 | 0 | 0 | 0 | 0 | 0 | 0 | 0 | 0 | 0 | 0 | 0 | 0 | 0 | 0 | 0 | 0 | 0 | 2795 | 3661 | 5570 | 5341 | 7530 | 7114 | 7006 | 6622 | 5750 | 4180 | 2990 | 2275 | 2795 | 3661 | 5570 | 5341 | 7530 | 7114 | 7006 | 6622 | 5750 | 4180 | 2990 | 2275 | 318.8 | 417.575 | 635.375 | 609.2 | 858.856 | 811.443 | 799.096 | 755.388 | 655.871 | 476.84 | 341.023 | 259.533 | 0 | 0 | 60834 | 60834 | 6939 | 2020 | solar PV | TRUE
60908 | N | . | Northampton Landfill Solar PV | Ameresco Glendale Road Solar PV LLC | 60541 | MA | NEW | NPCC |  | 22 | 2 | NAICS-22 Non-Cogen | PV | SUN | SUN | ISNE | A |  | 0 | 0 | 0 | 0 | 0 | 0 | 0 | 0 | 0 | 0 | 0 | 0 | 0 | 0 | 0 | 0 | 0 | 0 | 0 | 0 | 0 | 0 | 0 | 0 | 0 | 0 | 0 | 0 | 0 | 0 | 0 | 0 | 0 | 0 | 0 | 0 | 1514 | 1984 | 3018 | 2894 | 4080 | 3855 | 3796 | 3588 | 3116 | 2265 | 1620 | 1233 | 1514 | 1984 | 3018 | 2894 | 4080 | 3855 | 3796 | 3588 | 3116 | 2265 | 1620 | 1233 | 172.744 | 226.269 | 344.288 | 330.104 | 465.384 | 439.693 | 433.002 | 409.318 | 355.394 | 258.383 | 184.789 | 140.632 | 0 | 0 | 32963 | 32963 | 3760 | 2020 | solar PV | TRUE
60909 | N | . | Hartford Landfill Solar EGF | Materials Innovation Recycling Authority | 60166 | CT | NEW | NPCC |  | 22 | 2 | NAICS-22 Non-Cogen | PV | SUN | SUN | ISNE | A |  | 0 | 0 | 0 | 0 | 0 | 0 | 0 | 0 | 0 | 0 | 0 | 0 | 0 | 0 | 0 | 0 | 0 | 0 | 0 | 0 | 0 | 0 | 0 | 0 | 0 | 0 | 0 | 0 | 0 | 0 | 0 | 0 | 0 | 0 | 0 | 0 | 739 | 869 | 1239 | 1166 | 1635 | 1555 | 1543 | 1418 | 1296 | 922 | 773 | 538 | 739 | 869 | 1239 | 1166 | 1635 | 1555 | 1543 | 1418 | 1296 | 922 | 773 | 538 | 84.31 | 99.112 | 141.331 | 132.992 | 186.52 | 177.4 | 176.038 | 161.759 | 147.841 | 105.133 | 88.199 | 61.365 | 0 | 0 | 13693 | 13693 | 1562 | 2020 | solar PV | TRUE
60911 | N | . | Green Energy Machine | Green Energy Machine, LLC | 60567 | IA | WNC | MRO |  | 22 | 2 | NAICS-22 Non-Cogen | WT | WND | WND | MISO | A |  | 0 | 0 | 0 | 0 | 0 | 0 | 0 | 0 | 0 | 0 | 0 | 0 | 0 | 0 | 0 | 0 | 0 | 0 | 0 | 0 | 0 | 0 | 0 | 0 | 0 | 0 | 0 | 0 | 0 | 0 | 0 | 0 | 0 | 0 | 0 | 0 | 3685 | 4446 | 4437 | 4415 | 3905 | 4581 | 2510 | 3391 | 4369 | 4879 | 5582 | 4307 | 3685 | 4446 | 4437 | 4415 | 3905 | 4581 | 2510 | 3391 | 4369 | 4879 | 5582 | 4307 | 420.34 | 507.111 | 506.054 | 503.62 | 445.463 | 522.528 | 286.248 | 386.846 | 498.341 | 556.483 | 636.715 | 491.251 | 0 | 0 | 50507 | 50507 | 5761 | 2020 | onshore wind | TRUE
60912 | N | . | Cold River Road Solar | AEP Onsite Partners, LLC | 60571 | VT | NEW | NPCC |  | 22 | 2 | NAICS-22 Non-Cogen | PV | SUN | SUN | ISNE | A |  | 0 | 0 | 0 | 0 | 0 | 0 | 0 | 0 | 0 | 0 | 0 | 0 | 0 | 0 | 0 | 0 | 0 | 0 | 0 | 0 | 0 | 0 | 0 | 0 | 0 | 0 | 0 | 0 | 0 | 0 | 0 | 0 | 0 | 0 | 0 | 0 | 577 | 1027 | 2798 | 3175 | 4434 | 4109 | 4234 | 3741 | 2954 | 2068 | 1239 | 512 | 577 | 1027 | 2798 | 3175 | 4434 | 4109 | 4234 | 3741 | 2954 | 2068 | 1239 | 512 | 65.802 | 117.178 | 319.205 | 362.201 | 505.721 | 468.658 | 482.917 | 426.75 | 337.002 | 235.934 | 141.288 | 58.344 | 0 | 0 | 30868 | 30868 | 3521 | 2020 | solar PV | TRUE
60913 | N | . | Ohio Northern University Solar Site | AEP Onsite Partners, LLC | 60571 | OH | ENC | RFC |  | 22 | 2 | NAICS-22 Non-Cogen | PV | SUN | SUN | PJM | M |  | 0 | 0 | 0 | 0 | 0 | 0 | 0 | 0 | 0 | 0 | 0 | 0 | 0 | 0 | 0 | 0 | 0 | 0 | 0 | 0 | 0 | 0 | 0 | 0 | 0 | 0 | 0 | 0 | 0 | 0 | 0 | 0 | 0 | 0 | 0 | 0 | 1035 | 2087 | 2148 | 3630 | 4147 | 5865 | 5462 | 5120 | 3787 | 2350 | 1999 | 1087 | 1035 | 2087 | 2148 | 3630 | 4147 | 5865 | 5462 | 5120 | 3787 | 2350 | 1999 | 1087 | 118 | 238 | 245 | 414 | 473 | 669 | 623 | 584 | 432 | 268 | 228 | 124 | 0 | 0 | 38717 | 38717 | 4416 | 2020 | solar PV | TRUE
60914 | N | . | Westmont 300B | Westmont Solar, LLC | 60991 | CA | PACC | WECC |  | 22 | 2 | NAICS-22 Non-Cogen | PV | SUN | SUN | LDWP | A |  | 0 | 0 | 0 | 0 | 0 | 0 | 0 | 0 | 0 | 0 | 0 | 0 | 0 | 0 | 0 | 0 | 0 | 0 | 0 | 0 | 0 | 0 | 0 | 0 | 0 | 0 | 0 | 0 | 0 | 0 | 0 | 0 | 0 | 0 | 0 | 0 | 2587 | 3507 | 3432 | 4325 | 5660 | 5637 | 6367 | 5275 | 4142 | 3828 | 3027 | 2396 | 2587 | 3507 | 3432 | 4325 | 5660 | 5637 | 6367 | 5275 | 4142 | 3828 | 3027 | 2396 | 295.101 | 400.027 | 391.45 | 493.338 | 645.655 | 642.944 | 726.216 | 601.65 | 472.414 | 436.665 | 345.216 | 273.324 | 0 | 0 | 50183 | 50183 | 5724 | 2020 | solar PV | TRUE
60915 | N | . | Correctional Solar LLC | Dominion Renewable Energy | 58468 | VA | SAT | SERC |  | 22 | 2 | NAICS-22 Non-Cogen | PV | SUN | SUN | PJM | A |  | 0 | 0 | 0 | 0 | 0 | 0 | 0 | 0 | 0 | 0 | 0 | 0 | 0 | 0 | 0 | 0 | 0 | 0 | 0 | 0 | 0 | 0 | 0 | 0 | 0 | 0 | 0 | 0 | 0 | 0 | 0 | 0 | 0 | 0 | 0 | 0 | 12773 | 13701 | 18985 | 24381 | 25571 | 28327 | 31225 | 21944 | 18144 | 17449 | 13903 | 10878 | 12773 | 13701 | 18985 | 24381 | 25571 | 28327 | 31225 | 21944 | 18144 | 17449 | 13903 | 10878 | 1456.939 | 1562.753 | 2165.5 | 2780.948 | 2916.69 | 3231.132 | 3561.657 | 2502.999 | 2069.544 | 1990.261 | 1585.797 | 1240.78 | 0 | 0 | 237281 | 237281 | 27065 | 2020 | solar PV | TRUE
60916 | N | . | Sappony Solar LLC | Dominion Renewable Energy | 58468 | VA | SAT | SERC |  | 22 | 2 | NAICS-22 Non-Cogen | PV | SUN | SUN | PJM | A |  | 0 | 0 | 0 | 0 | 0 | 0 | 0 | 0 | 0 | 0 | 0 | 0 | 0 | 0 | 0 | 0 | 0 | 0 | 0 | 0 | 0 | 0 | 0 | 0 | 0 | 0 | 0 | 0 | 0 | 0 | 0 | 0 | 0 | 0 | 0 | 0 | 18920 | 20294 | 28121 | 36114 | 37876 | 41960 | 46252 | 32504 | 26875 | 25846 | 20593 | 16113 | 18920 | 20294 | 28121 | 36114 | 37876 | 41960 | 46252 | 32504 | 26875 | 25846 | 20593 | 16113 | 2158.088 | 2314.826 | 3207.645 | 4119.277 | 4320.344 | 4786.111 | 5275.7 | 3707.565 | 3065.51 | 2948.071 | 2348.96 | 1837.903 | 0 | 0 | 351468 | 351468 | 40090 | 2020 | solar PV | TRUE
60917 | N | . | Buckingham Solar LLC | Dominion Renewable Energy | 58468 | VA | SAT | SERC |  | 22 | 2 | NAICS-22 Non-Cogen | PV | SUN | SUN | PJM | A |  | 0 | 0 | 0 | 0 | 0 | 0 | 0 | 0 | 0 | 0 | 0 | 0 | 0 | 0 | 0 | 0 | 0 | 0 | 0 | 0 | 0 | 0 | 0 | 0 | 0 | 0 | 0 | 0 | 0 | 0 | 0 | 0 | 0 | 0 | 0 | 0 | 15505 | 16631 | 23045 | 29594 | 31039 | 34385 | 37903 | 26637 | 22024 | 21180 | 16876 | 13204 | 15505 | 16631 | 23045 | 29594 | 31039 | 34385 | 37903 | 26637 | 22024 | 21180 | 16876 | 13204 | 1768.51 | 1896.957 | 2628.605 | 3375.67 | 3540.441 | 3922.128 | 4323.337 | 3038.279 | 2512.128 | 2415.889 | 1924.929 | 1506.127 | 0 | 0 | 288023 | 288023 | 32853 | 2020 | solar PV | TRUE
60918 | N | . | Verwey-Hanford Dairy Digester #1 | AlsoEnergy | 60572 | CA | PACC | WECC |  | 22 | 2 | NAICS-22 Non-Cogen | IC | OBG | ORW | CISO | A | Mcf | 1475 | 1326 | 1398 | 1308 | 1390 | 1281 | 1438 | 1373 | 1362 | 1311 | 1320 | 1179 | 1475 | 1326 | 1398 | 1308 | 1390 | 1281 | 1438 | 1373 | 1362 | 1311 | 1320 | 1179 | 0.58 | 0.58 | 0.58 | 0.58 | 0.58 | 0.58 | 0.58 | 0.58 | 0.58 | 0.58 | 0.58 | 0.58 | 856 | 769 | 811 | 759 | 806 | 743 | 834 | 796 | 790 | 760 | 766 | 684 | 856 | 769 | 811 | 759 | 806 | 743 | 834 | 796 | 790 | 760 | 766 | 684 | 70.258 | 63.2 | 66.595 | 62.327 | 66.208 | 61.023 | 68.536 | 65.435 | 64.904 | 62.464 | 62.885 | 56.165 | 16161 | 16161 | 9374 | 9374 | 770 | 2020 | biomass | TRUE
60919 | N | . | Shakopee Met Council WTP | Oak Leaf Solar V LLC | 60573 | MN | WNC | MRO |  | 22 | 2 | NAICS-22 Non-Cogen | PV | SUN | SUN | MISO | A |  | 0 | 0 | 0 | 0 | 0 | 0 | 0 | 0 | 0 | 0 | 0 | 0 | 0 | 0 | 0 | 0 | 0 | 0 | 0 | 0 | 0 | 0 | 0 | 0 | 0 | 0 | 0 | 0 | 0 | 0 | 0 | 0 | 0 | 0 | 0 | 0 | 460 | 1020 | 1237 | 1636 | 1701 | 1844 | 1778 | 1761 | 1242 | 929 | 711 | 445 | 460 | 1020 | 1237 | 1636 | 1701 | 1844 | 1778 | 1761 | 1242 | 929 | 711 | 445 | 52.446 | 116.306 | 141.113 | 186.561 | 194.062 | 210.341 | 202.826 | 200.837 | 141.626 | 105.987 | 81.112 | 50.783 | 0 | 0 | 14764 | 14764 | 1684 | 2020 | solar PV | TRUE
60920 | N | . | Viper Solar | Cypress Creek Renewables | 61060 | NC | SAT | SERC |  | 22 | 2 | NAICS-22 Non-Cogen | PV | SUN | SUN | CPLE | A |  | 0 | 0 | 0 | 0 | 0 | 0 | 0 | 0 | 0 | 0 | 0 | 0 | 0 | 0 | 0 | 0 | 0 | 0 | 0 | 0 | 0 | 0 | 0 | 0 | 0 | 0 | 0 | 0 | 0 | 0 | 0 | 0 | 0 | 0 | 0 | 0 | 1997 | 2052 | 2625 | 3565 | 3568 | 3471 | 3883 | 3118 | 2640 | 2677 | 2239 | 1892 | 1997 | 2052 | 2625 | 3565 | 3568 | 3471 | 3883 | 3118 | 2640 | 2677 | 2239 | 1892 | 227.755 | 234.064 | 299.391 | 406.652 | 406.975 | 395.936 | 442.884 | 355.618 | 301.179 | 305.343 | 255.378 | 215.825 | 0 | 0 | 33727 | 33727 | 3847 | 2020 | solar PV | TRUE
60921 | N | . | Scarlet Solar | Cypress Creek Renewables | 61060 | NC | SAT | SERC |  | 22 | 2 | NAICS-22 Non-Cogen | PV | SUN | SUN | CPLE | A |  | 0 | 0 | 0 | 0 | 0 | 0 | 0 | 0 | 0 | 0 | 0 | 0 | 0 | 0 | 0 | 0 | 0 | 0 | 0 | 0 | 0 | 0 | 0 | 0 | 0 | 0 | 0 | 0 | 0 | 0 | 0 | 0 | 0 | 0 | 0 | 0 | 1979 | 2033 | 2601 | 3533 | 3535 | 3440 | 3847 | 3089 | 2616 | 2653 | 2219 | 1875 | 1979 | 2033 | 2601 | 3533 | 3535 | 3440 | 3847 | 3089 | 2616 | 2653 | 2219 | 1875 | 225.683 | 231.935 | 296.667 | 402.952 | 403.272 | 392.334 | 438.855 | 352.382 | 298.439 | 302.565 | 253.054 | 213.862 | 0 | 0 | 33420 | 33420 | 3812 | 2020 | solar PV | TRUE
60922 | N | . | Ruskin Solar | Cypress Creek Renewables | 61060 | NC | SAT | SERC |  | 22 | 2 | NAICS-22 Non-Cogen | PV | SUN | SUN | CPLE | A |  | 0 | 0 | 0 | 0 | 0 | 0 | 0 | 0 | 0 | 0 | 0 | 0 | 0 | 0 | 0 | 0 | 0 | 0 | 0 | 0 | 0 | 0 | 0 | 0 | 0 | 0 | 0 | 0 | 0 | 0 | 0 | 0 | 0 | 0 | 0 | 0 | 2011 | 2067 | 2644 | 3591 | 3594 | 3496 | 3911 | 3140 | 2660 | 2696 | 2255 | 1906 | 2011 | 2067 | 2644 | 3591 | 3594 | 3496 | 3911 | 3140 | 2660 | 2696 | 2255 | 1906 | 229.414 | 235.768 | 301.57 | 409.611 | 409.937 | 398.818 | 446.108 | 358.206 | 303.371 | 307.565 | 257.236 | 217.396 | 0 | 0 | 33971 | 33971 | 3875 | 2020 | solar PV | TRUE
60923 | N | . | Clyde Solar Array | AEP Onsite Partners, LLC | 60571 | OH | ENC | RFC |  | 22 | 2 | NAICS-22 Non-Cogen | PV | SUN | SUN | PJM | M |  | 0 | 0 | 0 | 0 | 0 | 0 | 0 | 0 | 0 | 0 | 0 | 0 | 0 | 0 | 0 | 0 | 0 | 0 | 0 | 0 | 0 | 0 | 0 | 0 | 0 | 0 | 0 | 0 | 0 | 0 | 0 | 0 | 0 | 0 | 0 | 0 | 1026 | 2148 | 2420 | 3551 | 4120 | 4962 | 4489 | 4506 | 3630 | 2464 | 1955 | 508 | 1026 | 2148 | 2420 | 3551 | 4120 | 4962 | 4489 | 4506 | 3630 | 2464 | 1955 | 508 | 117 | 245 | 276 | 405 | 470 | 566 | 512 | 514 | 414 | 281 | 223 | 58 | 0 | 0 | 35779 | 35779 | 4081 | 2020 | solar PV | TRUE
60924 | N | . | Ozarks Natural Energy Community Solar | Ozarks Electric Coop Corp - (AR) | 14289 | AR | WSC | MRO |  | 22 | 1 | Electric Utility | PV | SUN | SUN | SWPP | A |  | 0 | 0 | 0 | 0 | 0 | 0 | 0 | 0 | 0 | 0 | 0 | 0 | 0 | 0 | 0 | 0 | 0 | 0 | 0 | 0 | 0 | 0 | 0 | 0 | 0 | 0 | 0 | 0 | 0 | 0 | 0 | 0 | 0 | 0 | 0 | 0 | 652 | 834 | 866 | 1150 | 1514 | 1470 | 1514 | 1456 | 1163 | 987 | 1017 | 801 | 652 | 834 | 866 | 1150 | 1514 | 1470 | 1514 | 1456 | 1163 | 987 | 1017 | 801 | 74.423 | 95.109 | 98.797 | 131.122 | 172.683 | 167.641 | 172.691 | 166.028 | 132.602 | 112.539 | 116.034 | 91.331 | 0 | 0 | 13424 | 13424 | 1531 | 2020 | solar PV | TRUE
60926 | N | . | St. Charles Power Station (LA) | Entergy Louisiana LLC | 11241 | LA | WSC | SERC |  | 22 | 1 | Electric Utility | CA | NG | NG | MISO | M | mcf | 0 | 0 | 0 | 0 | 0 | 0 | 0 | 0 | 0 | 0 | 0 | 0 | 0 | 0 | 0 | 0 | 0 | 0 | 0 | 0 | 0 | 0 | 0 | 0 | 0 | 0 | 0 | 0 | 0 | 0 | 0 | 0 | 0 | 0 | 0 | 0 | 0 | 0 | 0 | 0 | 0 | 0 | 0 | 0 | 0 | 0 | 0 | 0 | 0 | 0 | 0 | 0 | 0 | 0 | 0 | 0 | 0 | 0 | 0 | 0 | 232245 | 238496 | 245561 | 9550 | 101077 | 257239 | 274986 | 253952 | 188732 | 260378 | 217909 | 163662 | 0 | 0 | 0 | 0 | 2443787 | 2020 | natural gas nonpeaker | TRUE
60926 | N | . | St. Charles Power Station (LA) | Entergy Louisiana LLC | 11241 | LA | WSC | SERC |  | 22 | 1 | Electric Utility | CT | NG | NG | MISO | M | mcf | 3961126 | 3984356 | 4009816 | 124654 | 1859705 | 4071316 | 4310228 | 4143524 | 3097232 | 4216967 | 3552129 | 2788452 | 3961126 | 3984356 | 4009816 | 124654 | 1859705 | 4071316 | 4310228 | 4143524 | 3097232 | 4216967 | 3552129 | 2788452 | 1.013 | 1.011 | 1.013 | 1.013 | 1.009 | 1.009 | 1.003 | 1.009 | 1.009 | 1.009 | 1.011 | 1.01 | 4012621 | 4028184 | 4061944 | 126275 | 1876442 | 4107958 | 4323159 | 4180816 | 3125107 | 4254920 | 3591202 | 2816337 | 4012621 | 4028184 | 4061944 | 126275 | 1876442 | 4107958 | 4323159 | 4180816 | 3125107 | 4254920 | 3591202 | 2816337 | 348418 | 347232 | 336955 | 11667 | 156517 | 329079 | 350199 | 352339 | 262124 | 356238 | 306271 | 249814 | 40119505 | 40119505 | 40504965 | 40504965 | 3406853 | 2020 | natural gas nonpeaker | TRUE
60927 | N | . | Lake Charles Power | Entergy Louisiana LLC | 11241 | LA | WSC | SERC |  | 22 | 1 | Electric Utility | CA | NG | NG | MISO | M | mcf | . | . | 0 | 0 | 0 | 0 | 0 | 0 | 0 | 0 | 0 | 0 | . | . | 0 | 0 | 0 | 0 | 0 | 0 | 0 | 0 | 0 | 0 | . | . | 0 | 0 | 0 | 0 | 0 | 0 | 0 | 0 | 0 | 0 | . | . | 0 | 0 | 0 | 0 | 0 | 0 | 0 | 0 | 0 | 0 | . | . | 0 | 0 | 0 | 0 | 0 | 0 | 0 | 0 | 0 | 0 | . | . | 95173 | 106536 | 48206 | 183921 | 108795 | 184005 | 68178 | 226200 | 117211 | 183566 | 0 | 0 | 0 | 0 | 1321791 | 2020 | natural gas nonpeaker | TRUE
60927 | N | . | Lake Charles Power | Entergy Louisiana LLC | 11241 | LA | WSC | SERC |  | 22 | 1 | Electric Utility | CT | NG | NG | MISO | M | mcf | . | . | 1850352 | 1918002 | 891792 | 3085412 | 1927337 | 3067340 | 1483345 | 3855792 | 2103228 | 3222738 | . | . | 1850352 | 1918002 | 891792 | 3085412 | 1927337 | 3067340 | 1483345 | 3855792 | 2103228 | 3222738 | . | . | 1.039 | 1.031 | 1.023 | 1.019 | 1.023 | 1.027 | 1.023 | 1.029 | 1.033 | 1.03 | . | . | 1922516 | 1977460 | 912303 | 3144035 | 1971666 | 3150158 | 1517462 | 3967610 | 2172635 | 3319420 | . | . | 1922516 | 1977460 | 912303 | 3144035 | 1971666 | 3150158 | 1517462 | 3967610 | 2172635 | 3319420 | . | . | 156498 | 176747 | 71750 | 264320 | 184765 | 275695 | 139468 | 335177 | 206018 | 307552 | 23405338 | 23405338 | 24055265 | 24055265 | 2117990 | 2020 | natural gas nonpeaker | TRUE
60928 | N | . | New Orleans Power | Entergy New Orleans, LLC | 13478 | LA | WSC | SERC |  | 22 | 1 | Electric Utility | GT | NG | NG | MISO | M | mcf | . | . | . | . | 0 | 93282 | 195528 | 394519 | 266982 | 411542 | 253167 | 84536 | . | . | . | . | 0 | 93282 | 195528 | 394519 | 266982 | 411542 | 253167 | 84536 | . | . | . | . | 0 | 1.019 | 1.025 | 1.021 | 1.032 | 1.018 | 1.022 | 1.017 | . | . | . | . | 0 | 95054 | 200416 | 402804 | 275525 | 418950 | 258737 | 85973 | . | . | . | . | 0 | 95054 | 200416 | 402804 | 275525 | 418950 | 258737 | 85973 | . | . | . | . | 0 | 9725 | 9399 | 11437 | 9535 | 15353 | 8871 | 5510 | 1699556 | 1699556 | 1737459 | 1737459 | 69830 | 2020 | natural gas peaker | TRUE
60929 | N | . | Red Oak Solar Farm, LLC | Heelstone Energy Holdings, LLC | 59462 | NC | SAT | SERC |  | 22 | 2 | NAICS-22 Non-Cogen | PV | SUN | SUN | DUK | A |  | 0 | 0 | 0 | 0 | 0 | 0 | 0 | 0 | 0 | 0 | 0 | 0 | 0 | 0 | 0 | 0 | 0 | 0 | 0 | 0 | 0 | 0 | 0 | 0 | 0 | 0 | 0 | 0 | 0 | 0 | 0 | 0 | 0 | 0 | 0 | 0 | 4786 | 4919 | 6291 | 8545 | 8552 | 8320 | 9307 | 7473 | 6329 | 6416 | 5366 | 4535 | 4786 | 4919 | 6291 | 8545 | 8552 | 8320 | 9307 | 7473 | 6329 | 6416 | 5366 | 4535 | 545.915 | 561.036 | 717.62 | 974.716 | 975.491 | 949.032 | 1061.564 | 852.392 | 721.906 | 731.887 | 612.123 | 517.318 | 0 | 0 | 80839 | 80839 | 9221 | 2020 | solar PV | TRUE
60930 | N | . | Dublin Solar I | AES Distributed Energy | 61012 | GA | SAT | SERC |  | 22 | 2 | NAICS-22 Non-Cogen | PV | SUN | SUN | SOCO | A |  | 0 | 0 | 0 | 0 | 0 | 0 | 0 | 0 | 0 | 0 | 0 | 0 | 0 | 0 | 0 | 0 | 0 | 0 | 0 | 0 | 0 | 0 | 0 | 0 | 0 | 0 | 0 | 0 | 0 | 0 | 0 | 0 | 0 | 0 | 0 | 0 | 3163 | 3259 | 4481 | 5476 | 6335 | 5370 | 5815 | 5293 | 4173 | 4259 | 3542 | 3408 | 3163 | 3259 | 4481 | 5476 | 6335 | 5370 | 5815 | 5293 | 4173 | 4259 | 3542 | 3408 | 360.824 | 371.759 | 511.127 | 624.6 | 722.564 | 612.47 | 663.253 | 603.776 | 476.031 | 485.824 | 404.006 | 388.766 | 0 | 0 | 54574 | 54574 | 6225 | 2020 | solar PV | TRUE
60931 | N | . | CCC Hastings Wind Turbine | CCC Hastings Renewable Energy, LLC | 60578 | NE | WNC | MRO |  | 22 | 2 | NAICS-22 Non-Cogen | WT | WND | WND | SWPP | A |  | 0 | 0 | 0 | 0 | 0 | 0 | 0 | 0 | 0 | 0 | 0 | 0 | 0 | 0 | 0 | 0 | 0 | 0 | 0 | 0 | 0 | 0 | 0 | 0 | 0 | 0 | 0 | 0 | 0 | 0 | 0 | 0 | 0 | 0 | 0 | 0 | 5833 | 6140 | 5943 | 5750 | 4966 | 6257 | 4522 | 5372 | 5833 | 5962 | 6330 | 6272 | 5833 | 6140 | 5943 | 5750 | 4966 | 6257 | 4522 | 5372 | 5833 | 5962 | 6330 | 6272 | 665.302 | 700.369 | 677.884 | 655.874 | 566.449 | 713.684 | 515.805 | 612.767 | 665.388 | 680.012 | 722.059 | 715.407 | 0 | 0 | 69180 | 69180 | 7891 | 2020 | onshore wind | TRUE
60932 | N | . | Creston Ridge Wind Farm | Creston Ridge, LLC | 60577 | NE | WNC | MRO |  | 22 | 2 | NAICS-22 Non-Cogen | WT | WND | WND | SWPP | A |  | 0 | 0 | 0 | 0 | 0 | 0 | 0 | 0 | 0 | 0 | 0 | 0 | 0 | 0 | 0 | 0 | 0 | 0 | 0 | 0 | 0 | 0 | 0 | 0 | 0 | 0 | 0 | 0 | 0 | 0 | 0 | 0 | 0 | 0 | 0 | 0 | 21328 | 22452 | 21731 | 21025 | 18159 | 22879 | 16535 | 19644 | 21330 | 21799 | 23147 | 22934 | 21328 | 22452 | 21731 | 21025 | 18159 | 22879 | 16535 | 19644 | 21330 | 21799 | 23147 | 22934 | 2432.727 | 2560.947 | 2478.732 | 2398.248 | 2071.261 | 2609.636 | 1886.079 | 2240.627 | 2433.037 | 2486.512 | 2640.258 | 2615.936 | 0 | 0 | 252963 | 252963 | 28854 | 2020 | onshore wind | TRUE
60933 | Y | . | Hopewell Cogeneration NJ | Hopewell Campus Owners LLC | 63953 | NJ | MAT | RFC |  | 541 | 5 | Commercial NAICS Cogen | IC | NG | NG | PJM | A | mcf | 1336 | 1172 | 1189 | 1081 | 913 | 1518 | 2314 | 2027 | 1282 | 1414 | 1242 | 902 | 1229 | 1078 | 1093 | 994 | 840 | 1395 | 2128 | 1864 | 1179 | 1300 | 1142 | 829 | 1.03 | 1.03 | 1.03 | 1.03 | 1.03 | 1.03 | 1.03 | 1.03 | 1.03 | 1.03 | 1.03 | 1.03 | 1376 | 1207 | 1225 | 1113 | 940 | 1564 | 2383 | 2088 | 1320 | 1456 | 1279 | 929 | 1266 | 1110 | 1126 | 1024 | 865 | 1437 | 2192 | 1920 | 1214 | 1339 | 1176 | 854 | 111.292 | 97.58 | 99.024 | 90.011 | 76.05 | 126.392 | 192.737 | 168.819 | 106.765 | 117.759 | 103.441 | 75.13 | 16390 | 15071 | 16880 | 15523 | 1365 | 2020 | natural gas peaker | FALSE
60935 | N | . | GRE Marshan Solar | SoCore Energy LLC | 60520 | MN | WNC | MRO |  | 22 | 2 | NAICS-22 Non-Cogen | PV | SUN | SUN | MISO | A |  | 0 | 0 | 0 | 0 | 0 | 0 | 0 | 0 | 0 | 0 | 0 | 0 | 0 | 0 | 0 | 0 | 0 | 0 | 0 | 0 | 0 | 0 | 0 | 0 | 0 | 0 | 0 | 0 | 0 | 0 | 0 | 0 | 0 | 0 | 0 | 0 | 413 | 916 | 1112 | 1469 | 1529 | 1657 | 1598 | 1582 | 1116 | 835 | 639 | 400 | 413 | 916 | 1112 | 1469 | 1529 | 1657 | 1598 | 1582 | 1116 | 835 | 639 | 400 | 47.121 | 104.496 | 126.783 | 167.617 | 174.356 | 188.983 | 182.23 | 180.443 | 127.245 | 95.225 | 72.875 | 45.626 | 0 | 0 | 13266 | 13266 | 1513 | 2020 | solar PV | TRUE
60936 | N | . | New Auburn DPC Solar | SoCore Energy LLC | 60520 | WI | ENC | MRO |  | 22 | 2 | NAICS-22 Non-Cogen | PV | SUN | SUN | MISO | M |  | 0 | 0 | 0 | 0 | 0 | 0 | 0 | 0 | 0 | 0 | 0 | 0 | 0 | 0 | 0 | 0 | 0 | 0 | 0 | 0 | 0 | 0 | 0 | 0 | 0 | 0 | 0 | 0 | 0 | 0 | 0 | 0 | 0 | 0 | 0 | 0 | 1043 | 3182 | 2586 | 4822 | 5392 | 456 | 7189 | 4901 | 3551 | 2560 | 1631 | 1105 | 1043 | 3182 | 2586 | 4822 | 5392 | 456 | 7189 | 4901 | 3551 | 2560 | 1631 | 1105 | 119 | 363 | 295 | 550 | 615 | 52 | 820 | 559 | 405 | 292 | 186 | 126 | 0 | 0 | 38418 | 38418 | 4382 | 2020 | solar PV | TRUE
60937 | N | . | Antlia Community Solar | Antlia Community Solar | 60587 | MN | WNC | MRO |  | 22 | 2 | NAICS-22 Non-Cogen | PV | SUN | SUN | MISO | A |  | 0 | 0 | 0 | 0 | 0 | 0 | 0 | 0 | 0 | 0 | 0 | 0 | 0 | 0 | 0 | 0 | 0 | 0 | 0 | 0 | 0 | 0 | 0 | 0 | 0 | 0 | 0 | 0 | 0 | 0 | 0 | 0 | 0 | 0 | 0 | 0 | 924 | 2049 | 2486 | 3287 | 3419 | 3706 | 3573 | 3538 | 2495 | 1867 | 1429 | 895 | 924 | 2049 | 2486 | 3287 | 3419 | 3706 | 3573 | 3538 | 2495 | 1867 | 1429 | 895 | 105.39 | 233.717 | 283.566 | 374.895 | 389.968 | 422.681 | 407.579 | 403.583 | 284.597 | 212.982 | 162.994 | 102.048 | 0 | 0 | 29668 | 29668 | 3384 | 2020 | solar PV | TRUE
60938 | N | . | Aries Community Solar | Aries Community Solar | 60588 | MN | WNC | MRO |  | 22 | 2 | NAICS-22 Non-Cogen | PV | SUN | SUN | MISO | A |  | 0 | 0 | 0 | 0 | 0 | 0 | 0 | 0 | 0 | 0 | 0 | 0 | 0 | 0 | 0 | 0 | 0 | 0 | 0 | 0 | 0 | 0 | 0 | 0 | 0 | 0 | 0 | 0 | 0 | 0 | 0 | 0 | 0 | 0 | 0 | 0 | 1730 | 3836 | 4654 | 6153 | 6400 | 6937 | 6689 | 6624 | 4671 | 3496 | 2675 | 1675 | 1730 | 3836 | 4654 | 6153 | 6400 | 6937 | 6689 | 6624 | 4671 | 3496 | 2675 | 1675 | 197.295 | 437.528 | 530.848 | 701.82 | 730.037 | 791.279 | 763.006 | 755.525 | 532.779 | 398.712 | 305.132 | 191.039 | 0 | 0 | 55540 | 55540 | 6335 | 2020 | solar PV | TRUE
60939 | N | . | Centaurus Community Solar | Centaurus Community Solar | 60589 | MN | WNC | MRO |  | 22 | 2 | NAICS-22 Non-Cogen | PV | SUN | SUN | MISO | A |  | 0 | 0 | 0 | 0 | 0 | 0 | 0 | 0 | 0 | 0 | 0 | 0 | 0 | 0 | 0 | 0 | 0 | 0 | 0 | 0 | 0 | 0 | 0 | 0 | 0 | 0 | 0 | 0 | 0 | 0 | 0 | 0 | 0 | 0 | 0 | 0 | 822 | 1822 | 2211 | 2922 | 3040 | 3295 | 3177 | 3146 | 2219 | 1660 | 1271 | 796 | 822 | 1822 | 2211 | 2922 | 3040 | 3295 | 3177 | 3146 | 2219 | 1660 | 1271 | 796 | 93.712 | 207.817 | 252.142 | 333.351 | 346.753 | 375.842 | 362.413 | 358.859 | 253.059 | 189.38 | 144.932 | 90.74 | 0 | 0 | 26381 | 26381 | 3009 | 2020 | solar PV | TRUE
60940 | N | . | Gemini Community Solar | Gemini Community Solar | 60590 | MN | WNC | MRO |  | 22 | 2 | NAICS-22 Non-Cogen | PV | SUN | SUN | MISO | A |  | 0 | 0 | 0 | 0 | 0 | 0 | 0 | 0 | 0 | 0 | 0 | 0 | 0 | 0 | 0 | 0 | 0 | 0 | 0 | 0 | 0 | 0 | 0 | 0 | 0 | 0 | 0 | 0 | 0 | 0 | 0 | 0 | 0 | 0 | 0 | 0 | 1267 | 2809 | 3409 | 4507 | 4688 | 5081 | 4899 | 4851 | 3421 | 2560 | 1959 | 1227 | 1267 | 2809 | 3409 | 4507 | 4688 | 5081 | 4899 | 4851 | 3421 | 2560 | 1959 | 1227 | 144.507 | 320.463 | 388.814 | 514.04 | 534.707 | 579.563 | 558.855 | 553.376 | 390.228 | 292.032 | 223.49 | 139.925 | 0 | 0 | 40678 | 40678 | 4640 | 2020 | solar PV | TRUE
60941 | N | . | Mapleton Community Solar | Mapleton Community Solar | 60591 | MN | WNC | MRO |  | 22 | 2 | NAICS-22 Non-Cogen | PV | SUN | SUN | MISO | A |  | 0 | 0 | 0 | 0 | 0 | 0 | 0 | 0 | 0 | 0 | 0 | 0 | 0 | 0 | 0 | 0 | 0 | 0 | 0 | 0 | 0 | 0 | 0 | 0 | 0 | 0 | 0 | 0 | 0 | 0 | 0 | 0 | 0 | 0 | 0 | 0 | 1382 | 3066 | 3719 | 4917 | 5115 | 5544 | 5346 | 5294 | 3733 | 2794 | 2138 | 1339 | 1382 | 3066 | 3719 | 4917 | 5115 | 5544 | 5346 | 5294 | 3733 | 2794 | 2138 | 1339 | 157.679 | 349.677 | 424.26 | 560.902 | 583.453 | 632.398 | 609.803 | 603.824 | 425.803 | 318.655 | 243.865 | 152.681 | 0 | 0 | 44387 | 44387 | 5063 | 2020 | solar PV | TRUE
60942 | N | . | Morgan Community Solar | Morgan Community Solar | 60592 | MN | WNC | MRO |  | 22 | 2 | NAICS-22 Non-Cogen | PV | SUN | SUN | MISO | A |  | 0 | 0 | 0 | 0 | 0 | 0 | 0 | 0 | 0 | 0 | 0 | 0 | 0 | 0 | 0 | 0 | 0 | 0 | 0 | 0 | 0 | 0 | 0 | 0 | 0 | 0 | 0 | 0 | 0 | 0 | 0 | 0 | 0 | 0 | 0 | 0 | 1394 | 3091 | 3750 | 4958 | 5158 | 5590 | 5390 | 5338 | 3764 | 2817 | 2156 | 1350 | 1394 | 3091 | 3750 | 4958 | 5158 | 5590 | 5390 | 5338 | 3764 | 2817 | 2156 | 1350 | 158.989 | 352.578 | 427.779 | 565.555 | 588.293 | 637.644 | 614.861 | 608.833 | 429.335 | 321.298 | 245.888 | 153.947 | 0 | 0 | 44756 | 44756 | 5105 | 2020 | solar PV | TRUE
60943 | N | . | Spica Community Solar | Spica Community Solar | 60593 | MN | WNC | MRO |  | 22 | 2 | NAICS-22 Non-Cogen | PV | SUN | SUN | MISO | A |  | 0 | 0 | 0 | 0 | 0 | 0 | 0 | 0 | 0 | 0 | 0 | 0 | 0 | 0 | 0 | 0 | 0 | 0 | 0 | 0 | 0 | 0 | 0 | 0 | 0 | 0 | 0 | 0 | 0 | 0 | 0 | 0 | 0 | 0 | 0 | 0 | 890 | 1973 | 2393 | 3164 | 3292 | 3568 | 3440 | 3406 | 2402 | 1798 | 1376 | 861 | 890 | 1973 | 2393 | 3164 | 3292 | 3568 | 3440 | 3406 | 2402 | 1798 | 1376 | 861 | 101.464 | 225.015 | 273.008 | 360.936 | 375.448 | 406.943 | 392.403 | 388.556 | 274.001 | 205.052 | 156.925 | 98.249 | 0 | 0 | 28563 | 28563 | 3258 | 2020 | solar PV | TRUE
60944 | N | . | Vega Community Solar | Vega Community Solar | 60594 | MN | WNC | MRO |  | 22 | 2 | NAICS-22 Non-Cogen | PV | SUN | SUN | MISO | A |  | 0 | 0 | 0 | 0 | 0 | 0 | 0 | 0 | 0 | 0 | 0 | 0 | 0 | 0 | 0 | 0 | 0 | 0 | 0 | 0 | 0 | 0 | 0 | 0 | 0 | 0 | 0 | 0 | 0 | 0 | 0 | 0 | 0 | 0 | 0 | 0 | 2374 | 5264 | 6386 | 8443 | 8783 | 9519 | 9179 | 9089 | 6409 | 4797 | 3671 | 2298 | 2374 | 5264 | 6386 | 8443 | 8783 | 9519 | 9179 | 9089 | 6409 | 4797 | 3671 | 2298 | 270.732 | 600.384 | 728.439 | 963.05 | 1001.77 | 1085.807 | 1047.011 | 1036.745 | 731.089 | 547.119 | 418.707 | 262.147 | 0 | 0 | 76212 | 76212 | 8693 | 2020 | solar PV | TRUE
60945 | N | . | Spartan PV 1, LLC | Spartan PV 1, LLC | 60595 | MI | ENC | RFC |  | 22 | 2 | NAICS-22 Non-Cogen | PV | SUN | SUN | MISO | A |  | 0 | 0 | 0 | 0 | 0 | 0 | 0 | 0 | 0 | 0 | 0 | 0 | 0 | 0 | 0 | 0 | 0 | 0 | 0 | 0 | 0 | 0 | 0 | 0 | 0 | 0 | 0 | 0 | 0 | 0 | 0 | 0 | 0 | 0 | 0 | 0 | 4063 | 6034 | 8873 | 10891 | 12839 | 15785 | 15165 | 14256 | 11157 | 8814 | 5991 | 4356 | 4063 | 6034 | 8873 | 10891 | 12839 | 15785 | 15165 | 14256 | 11157 | 8814 | 5991 | 4356 | 463.431 | 688.212 | 1012.123 | 1242.264 | 1464.434 | 1800.469 | 1729.739 | 1626.122 | 1272.606 | 1005.359 | 683.322 | 496.919 | 0 | 0 | 118224 | 118224 | 13485 | 2020 | solar PV | TRUE
60947 | N | . | Jacumba Solar Farm | AEP Renewables | 60639 | CA | PACC | WECC |  | 22 | 2 | NAICS-22 Non-Cogen | PV | SUN | SUN | CISO | A |  | 0 | 0 | 0 | 0 | 0 | 0 | 0 | 0 | 0 | 0 | 0 | 0 | 0 | 0 | 0 | 0 | 0 | 0 | 0 | 0 | 0 | 0 | 0 | 0 | 0 | 0 | 0 | 0 | 0 | 0 | 0 | 0 | 0 | 0 | 0 | 0 | 17518 | 23746 | 23237 | 29285 | 38327 | 38166 | 43109 | 35715 | 28043 | 25921 | 20492 | 16225 | 17518 | 23746 | 23237 | 29285 | 38327 | 38166 | 43109 | 35715 | 28043 | 25921 | 20492 | 16225 | 1998.133 | 2708.566 | 2650.496 | 3340.371 | 4371.708 | 4353.349 | 4917.18 | 4073.748 | 3198.696 | 2956.642 | 2337.442 | 1850.669 | 0 | 0 | 339784 | 339784 | 38757 | 2020 | solar PV | TRUE
60951 | N | . | West Dubuque Solar | Interstate Power and Light Co | 9417 | IA | WNC | MRO |  | 22 | 1 | Electric Utility | PV | SUN | SUN | MISO | A |  | 0 | 0 | 0 | 0 | 0 | 0 | 0 | 0 | 0 | 0 | 0 | 0 | 0 | 0 | 0 | 0 | 0 | 0 | 0 | 0 | 0 | 0 | 0 | 0 | 0 | 0 | 0 | 0 | 0 | 0 | 0 | 0 | 0 | 0 | 0 | 0 | 1697 | 3572 | 4304 | 5641 | 5781 | 6395 | 6174 | 6130 | 4415 | 3313 | 2606 | 1750 | 1697 | 3572 | 4304 | 5641 | 5781 | 6395 | 6174 | 6130 | 4415 | 3313 | 2606 | 1750 | 193.534 | 407.39 | 490.949 | 643.382 | 659.454 | 729.485 | 704.242 | 699.245 | 503.563 | 377.912 | 297.232 | 199.612 | 0 | 0 | 51778 | 51778 | 5906 | 2020 | solar PV | TRUE
60953 | N | . | Owens Valley Solar Project 11 | Los Angeles Department of Water & Power | 11208 | CA | PACC | WECC |  | 22 | 2 | NAICS-22 Non-Cogen | PV | SUN | SUN | LDWP | A |  | 0 | 0 | 0 | 0 | 0 | 0 | 0 | 0 | 0 | 0 | 0 | 0 | 0 | 0 | 0 | 0 | 0 | 0 | 0 | 0 | 0 | 0 | 0 | 0 | 0 | 0 | 0 | 0 | 0 | 0 | 0 | 0 | 0 | 0 | 0 | 0 | 1375 | 1864 | 1824 | 2299 | 3009 | 2997 | 3385 | 2804 | 2202 | 2035 | 1609 | 1274 | 1375 | 1864 | 1824 | 2299 | 3009 | 2997 | 3385 | 2804 | 2202 | 2035 | 1609 | 1274 | 156.882 | 212.663 | 208.103 | 262.269 | 343.244 | 341.803 | 386.072 | 319.85 | 251.145 | 232.14 | 183.524 | 145.305 | 0 | 0 | 26677 | 26677 | 3043 | 2020 | solar PV | TRUE
60954 | N | . | VEC Magee Hill Solar | SoCore Energy LLC | 60520 | VT | NEW | NPCC |  | 22 | 2 | NAICS-22 Non-Cogen | PV | SUN | SUN | ISNE | A |  | 0 | 0 | 0 | 0 | 0 | 0 | 0 | 0 | 0 | 0 | 0 | 0 | 0 | 0 | 0 | 0 | 0 | 0 | 0 | 0 | 0 | 0 | 0 | 0 | 0 | 0 | 0 | 0 | 0 | 0 | 0 | 0 | 0 | 0 | 0 | 0 | 281 | 501 | 1365 | 1548 | 2162 | 2004 | 2065 | 1824 | 1441 | 1009 | 604 | 249 | 281 | 501 | 1365 | 1548 | 2162 | 2004 | 2065 | 1824 | 1441 | 1009 | 604 | 249 | 32.087 | 57.141 | 155.659 | 176.626 | 246.613 | 228.539 | 235.492 | 208.103 | 164.338 | 115.052 | 68.899 | 28.451 | 0 | 0 | 15053 | 15053 | 1717 | 2020 | solar PV | TRUE
60955 | N | . | Strawberry Point DPC Solar | SoCore Energy LLC | 60520 | IA | WNC | MRO |  | 22 | 2 | NAICS-22 Non-Cogen | PV | SUN | SUN | MISO | A |  | 0 | 0 | 0 | 0 | 0 | 0 | 0 | 0 | 0 | 0 | 0 | 0 | 0 | 0 | 0 | 0 | 0 | 0 | 0 | 0 | 0 | 0 | 0 | 0 | 0 | 0 | 0 | 0 | 0 | 0 | 0 | 0 | 0 | 0 | 0 | 0 | 636 | 1340 | 1614 | 2115 | 2168 | 2399 | 2316 | 2299 | 1656 | 1243 | 977 | 656 | 636 | 1340 | 1614 | 2115 | 2168 | 2399 | 2316 | 2299 | 1656 | 1243 | 977 | 656 | 72.584 | 152.789 | 184.127 | 241.295 | 247.323 | 273.588 | 264.12 | 262.246 | 188.857 | 141.733 | 111.475 | 74.863 | 0 | 0 | 19419 | 19419 | 2215 | 2020 | solar PV | TRUE
60956 | N | . | Westar Cities Solar | SoCore Energy LLC | 60520 | KS | WNC | MRO |  | 22 | 2 | NAICS-22 Non-Cogen | PV | SUN | SUN | SWPP | A |  | 0 | 0 | 0 | 0 | 0 | 0 | 0 | 0 | 0 | 0 | 0 | 0 | 0 | 0 | 0 | 0 | 0 | 0 | 0 | 0 | 0 | 0 | 0 | 0 | 0 | 0 | 0 | 0 | 0 | 0 | 0 | 0 | 0 | 0 | 0 | 0 | 663 | 1396 | 1683 | 2205 | 2260 | 2500 | 2414 | 2397 | 1726 | 1295 | 1019 | 684 | 663 | 1396 | 1683 | 2205 | 2260 | 2500 | 2414 | 2397 | 1726 | 1295 | 1019 | 684 | 75.663 | 159.273 | 191.941 | 251.535 | 257.819 | 285.198 | 275.329 | 273.376 | 196.872 | 147.748 | 116.206 | 78.04 | 0 | 0 | 20242 | 20242 | 2309 | 2020 | solar PV | TRUE
60957 | N | . | Sand Lake DPC Solar | SoCore Energy LLC | 60520 | WI | ENC | MRO |  | 22 | 2 | NAICS-22 Non-Cogen | PV | SUN | SUN | MISO | A |  | 0 | 0 | 0 | 0 | 0 | 0 | 0 | 0 | 0 | 0 | 0 | 0 | 0 | 0 | 0 | 0 | 0 | 0 | 0 | 0 | 0 | 0 | 0 | 0 | 0 | 0 | 0 | 0 | 0 | 0 | 0 | 0 | 0 | 0 | 0 | 0 | 503 | 1420 | 1525 | 2161 | 2458 | 2253 | 2776 | 2418 | 1621 | 1250 | 840 | 563 | 503 | 1420 | 1525 | 2161 | 2458 | 2253 | 2776 | 2418 | 1621 | 1250 | 840 | 563 | 57.346 | 161.929 | 173.98 | 246.498 | 280.39 | 256.935 | 316.649 | 275.764 | 184.847 | 142.562 | 95.866 | 64.234 | 0 | 0 | 19788 | 19788 | 2257 | 2020 | solar PV | TRUE
60958 | N | . | Nesvold Watertown Solar | SoCore Energy LLC | 60520 | MN | WNC | MRO |  | 22 | 2 | NAICS-22 Non-Cogen | PV | SUN | SUN | MISO | A |  | 0 | 0 | 0 | 0 | 0 | 0 | 0 | 0 | 0 | 0 | 0 | 0 | 0 | 0 | 0 | 0 | 0 | 0 | 0 | 0 | 0 | 0 | 0 | 0 | 0 | 0 | 0 | 0 | 0 | 0 | 0 | 0 | 0 | 0 | 0 | 0 | 2323 | 5152 | 6251 | 8264 | 8597 | 9318 | 8985 | 8897 | 6274 | 4695 | 3593 | 2250 | 2323 | 5152 | 6251 | 8264 | 8597 | 9318 | 8985 | 8897 | 6274 | 4695 | 3593 | 2250 | 265 | 587.676 | 713.021 | 942.666 | 980.566 | 1062.824 | 1024.849 | 1014.801 | 715.614 | 535.539 | 409.845 | 256.599 | 0 | 0 | 74599 | 74599 | 8509 | 2020 | solar PV | TRUE
60959 | N | . | Chocksett Rd Energy Storage Project | Sterling Municipal Light Department | 58375 | MA | NEW | NPCC |  | 22 | 1 | Electric Utility | BA | MWH | OTH | ISNE | A | megawatthours | 16 | 13 | 14 | 14 | 14 | 11 | 14 | 14 | 14 | 15 | 14 | 14 | 16 | 13 | 14 | 14 | 14 | 11 | 14 | 14 | 14 | 15 | 14 | 14 | 0 | 0 | 0 | 0 | 0 | 0 | 0 | 0 | 0 | 0 | 0 | 0 | 0 | 0 | 0 | 0 | 0 | 0 | 0 | 0 | 0 | 0 | 0 | 0 | 0 | 0 | 0 | 0 | 0 | 0 | 0 | 0 | 0 | 0 | 0 | 0 | -3.61 | -3.071 | -3.408 | -3.337 | -3.439 | -2.526 | -3.302 | -3.461 | -3.419 | -3.523 | -3.441 | -3.463 | 167 | 167 | 0 | 0 | -40 | 2020 | other | TRUE
60960 | N | . | Hyperion Treatment Plant CHP Plant | Constellation New Energy Inc. | 60396 | CA | PACC | WECC |  | 22 | 2 | NAICS-22 Non-Cogen | GT | NG | NG | LDWP | M | mcf | 23493 | 17983 | 22808 | 24269 | 17426 | 14532 | 21728 | 40717 | 40358 | 38716 | 39689 | 40539 | 23493 | 17983 | 22808 | 24269 | 17426 | 14532 | 21728 | 40717 | 40358 | 38716 | 39689 | 40539 | 1.03 | 1.03 | 1.03 | 1.03 | 1.03 | 1.03 | 1.03 | 1.03 | 1.03 | 1.03 | 1.03 | 1.03 | 24198 | 18522 | 23492 | 24997 | 17949 | 14968 | 22380 | 41939 | 41569 | 39877 | 40880 | 41755 | 24198 | 18522 | 23492 | 24997 | 17949 | 14968 | 22380 | 41939 | 41569 | 39877 | 40880 | 41755 | 2281.16 | 1777.892 | 2280.583 | 2519.164 | 2229.748 | 1913.586 | 2807.667 | 3867.95 | 3768.712 | 3646.482 | 3645.419 | 3612.765 | 342258 | 342258 | 352526 | 352526 | 34351.128 | 2020 | natural gas peaker | TRUE
60960 | N | . | Hyperion Treatment Plant CHP Plant | Constellation New Energy Inc. | 60396 | CA | PACC | WECC |  | 22 | 2 | NAICS-22 Non-Cogen | GT | OBG | ORW | LDWP | M | Mcf | 202282 | 192594 | 195421 | 137239 | 144940 | 139288 | 136025 | 133663 | 171335 | 171726 | 171640 | 178444 | 202282 | 192594 | 195421 | 137239 | 144940 | 139288 | 136025 | 133663 | 171335 | 171726 | 171640 | 178444 | 0.574 | 0.574 | 0.574 | 0.574 | 0.574 | 0.574 | 0.574 | 0.574 | 0.574 | 0.574 | 0.574 | 0.574 | 116110 | 110549 | 112172 | 78775 | 83196 | 79951 | 78078 | 76723 | 98346 | 98571 | 98521 | 102427 | 116110 | 110549 | 112172 | 78775 | 83196 | 79951 | 78078 | 76723 | 98346 | 98571 | 98521 | 102427 | 10945.84 | 10611.108 | 10889.417 | 7938.836 | 10335.252 | 10221.414 | 9795.333 | 7076.05 | 8916.288 | 9013.518 | 8785.581 | 8862.235 | 1974597 | 1974597 | 1133419 | 1133419 | 113390.87 | 2020 | biomass | TRUE
60961 | N | . | Violet Solar | Violet Solar, LLC | 60597 | NC | SAT | SERC |  | 22 | 2 | NAICS-22 Non-Cogen | PV | SUN | SUN | DUK | A |  | 0 | 0 | 0 | 0 | 0 | 0 | 0 | 0 | 0 | 0 | 0 | 0 | 0 | 0 | 0 | 0 | 0 | 0 | 0 | 0 | 0 | 0 | 0 | 0 | 0 | 0 | 0 | 0 | 0 | 0 | 0 | 0 | 0 | 0 | 0 | 0 | 4941 | 5078 | 6495 | 8822 | 8829 | 8589 | 9608 | 7714 | 6533 | 6624 | 5540 | 4682 | 4941 | 5078 | 6495 | 8822 | 8829 | 8589 | 9608 | 7714 | 6533 | 6624 | 5540 | 4682 | 563.558 | 579.167 | 740.812 | 1006.217 | 1007.017 | 979.702 | 1095.871 | 879.939 | 745.236 | 755.539 | 631.905 | 534.037 | 0 | 0 | 83455 | 83455 | 9519 | 2020 | solar PV | TRUE
60962 | N | . | Red Maple Solar | Terraform Arcadia | 63249 | MN | WNC | MRO |  | 22 | 2 | NAICS-22 Non-Cogen | PV | SUN | SUN | MISO | A |  | 0 | 0 | 0 | 0 | 0 | 0 | 0 | 0 | 0 | 0 | 0 | 0 | 0 | 0 | 0 | 0 | 0 | 0 | 0 | 0 | 0 | 0 | 0 | 0 | 0 | 0 | 0 | 0 | 0 | 0 | 0 | 0 | 0 | 0 | 0 | 0 | 1420 | 3148 | 3819 | 5050 | 5253 | 5693 | 5490 | 5436 | 3833 | 2869 | 2195 | 1375 | 1420 | 3148 | 3819 | 5050 | 5253 | 5693 | 5490 | 5436 | 3833 | 2869 | 2195 | 1375 | 161.916 | 359.07 | 435.656 | 575.969 | 599.126 | 649.386 | 626.183 | 620.043 | 437.24 | 327.214 | 250.415 | 156.782 | 0 | 0 | 45581 | 45581 | 5199 | 2020 | solar PV | TRUE
60964 | N | . | Apache Solar 1 | Arizona Electric Pwr Coop Inc | 796 | AZ | MTN | WECC |  | 22 | 1 | Electric Utility | PV | SUN | SUN | WALC | A |  | 0 | 0 | 0 | 0 | 0 | 0 | 0 | 0 | 0 | 0 | 0 | 0 | 0 | 0 | 0 | 0 | 0 | 0 | 0 | 0 | 0 | 0 | 0 | 0 | 0 | 0 | 0 | 0 | 0 | 0 | 0 | 0 | 0 | 0 | 0 | 0 | 28080 | 32427 | 36588 | 48909 | 52978 | 50615 | 50719 | 46629 | 42130 | 39717 | 28365 | 25179 | 28080 | 32427 | 36588 | 48909 | 52978 | 50615 | 50719 | 46629 | 42130 | 39717 | 28365 | 25179 | 3202.907 | 3698.772 | 4173.349 | 5578.743 | 6042.843 | 5773.335 | 5785.167 | 5318.659 | 4805.54 | 4530.323 | 3235.389 | 2871.973 | 0 | 0 | 482336 | 482336 | 55017 | 2020 | solar PV | TRUE
60965 | N | . | Cotten Farm, LLC | Heelstone Energy Holdings, LLC | 59462 | NC | SAT | SERC |  | 22 | 2 | NAICS-22 Non-Cogen | PV | SUN | SUN | CPLE | A |  | 0 | 0 | 0 | 0 | 0 | 0 | 0 | 0 | 0 | 0 | 0 | 0 | 0 | 0 | 0 | 0 | 0 | 0 | 0 | 0 | 0 | 0 | 0 | 0 | 0 | 0 | 0 | 0 | 0 | 0 | 0 | 0 | 0 | 0 | 0 | 0 | 4746 | 4878 | 6239 | 8474 | 8481 | 8251 | 9229 | 7411 | 6276 | 6363 | 5322 | 4497 | 4746 | 4878 | 6239 | 8474 | 8481 | 8251 | 9229 | 7411 | 6276 | 6363 | 5322 | 4497 | 541.355 | 556.351 | 711.628 | 966.577 | 967.346 | 941.107 | 1052.699 | 845.274 | 715.878 | 725.775 | 607.011 | 512.999 | 0 | 0 | 80167 | 80167 | 9144 | 2020 | solar PV | TRUE
60966 | N | . | Lind Solar CSG | Terraform Arcadia | 63249 | MN | WNC | MRO |  | 22 | 2 | NAICS-22 Non-Cogen | PV | SUN | SUN | MISO | A |  | 0 | 0 | 0 | 0 | 0 | 0 | 0 | 0 | 0 | 0 | 0 | 0 | 0 | 0 | 0 | 0 | 0 | 0 | 0 | 0 | 0 | 0 | 0 | 0 | 0 | 0 | 0 | 0 | 0 | 0 | 0 | 0 | 0 | 0 | 0 | 0 | 2233 | 4952 | 6008 | 7943 | 8262 | 8955 | 8635 | 8551 | 6030 | 4512 | 3453 | 2162 | 2233 | 4952 | 6008 | 7943 | 8262 | 8955 | 8635 | 8551 | 6030 | 4512 | 3453 | 2162 | 254.693 | 564.816 | 685.284 | 905.996 | 942.422 | 1021.48 | 984.982 | 975.325 | 687.777 | 514.706 | 393.902 | 246.617 | 0 | 0 | 71696 | 71696 | 8178 | 2020 | solar PV | TRUE
60967 | N | . | Onyx - Lamphear Road CSG | Onyx Asset Services Group | 60584 | NY | MAT | NPCC |  | 22 | 2 | NAICS-22 Non-Cogen | PV | SUN | SUN | NYIS | A |  | 0 | 0 | 0 | 0 | 0 | 0 | 0 | 0 | 0 | 0 | 0 | 0 | 0 | 0 | 0 | 0 | 0 | 0 | 0 | 0 | 0 | 0 | 0 | 0 | 0 | 0 | 0 | 0 | 0 | 0 | 0 | 0 | 0 | 0 | 0 | 0 | 1405 | 1568 | 2267 | 2274 | 2986 | 3001 | 2855 | 2424 | 2384 | 1692 | 1558 | 1054 | 1405 | 1568 | 2267 | 2274 | 2986 | 3001 | 2855 | 2424 | 2384 | 1692 | 1558 | 1054 | 160.212 | 178.872 | 258.633 | 259.34 | 340.563 | 342.363 | 325.617 | 276.472 | 271.891 | 193.03 | 177.763 | 120.244 | 0 | 0 | 25468 | 25468 | 2905 | 2020 | solar PV | TRUE
60968 | N | . | Scott-II Solar LLC | Dominion Renewable Energy | 58468 | VA | SAT | SERC |  | 22 | 2 | NAICS-22 Non-Cogen | PV | SUN | SUN | PJM | A |  | 0 | 0 | 0 | 0 | 0 | 0 | 0 | 0 | 0 | 0 | 0 | 0 | 0 | 0 | 0 | 0 | 0 | 0 | 0 | 0 | 0 | 0 | 0 | 0 | 0 | 0 | 0 | 0 | 0 | 0 | 0 | 0 | 0 | 0 | 0 | 0 | 18861 | 20231 | 28034 | 36001 | 37758 | 41829 | 46108 | 32403 | 26792 | 25765 | 20529 | 16063 | 18861 | 20231 | 28034 | 36001 | 37758 | 41829 | 46108 | 32403 | 26792 | 25765 | 20529 | 16063 | 2151.358 | 2307.609 | 3197.644 | 4106.433 | 4306.873 | 4771.188 | 5259.25 | 3696.005 | 3055.952 | 2938.879 | 2341.636 | 1832.173 | 0 | 0 | 350374 | 350374 | 39965 | 2020 | solar PV | TRUE
60971 | N | . | Michael Solar | SoCore Energy LLC | 60520 | MN | WNC | MRO |  | 22 | 2 | NAICS-22 Non-Cogen | PV | SUN | SUN | MISO | A |  | 0 | 0 | 0 | 0 | 0 | 0 | 0 | 0 | 0 | 0 | 0 | 0 | 0 | 0 | 0 | 0 | 0 | 0 | 0 | 0 | 0 | 0 | 0 | 0 | 0 | 0 | 0 | 0 | 0 | 0 | 0 | 0 | 0 | 0 | 0 | 0 | 2011 | 4459 | 5411 | 7153 | 7441 | 8065 | 7777 | 7701 | 5430 | 4064 | 3110 | 1947 | 2011 | 4459 | 5411 | 7153 | 7441 | 8065 | 7777 | 7701 | 5430 | 4064 | 3110 | 1947 | 229.372 | 508.666 | 617.158 | 815.928 | 848.733 | 919.932 | 887.062 | 878.365 | 619.403 | 463.538 | 354.743 | 222.1 | 0 | 0 | 64569 | 64569 | 7365 | 2020 | solar PV | TRUE
60974 | N | . | Glendale Battery Energy Storage System | City of Glendale - (CA) | 7294 | CA | PACC | WECC |  | 22 | 1 | Electric Utility | BA | MWH | OTH | LDWP | A | megawatthours | 0 | 0 | 1 | 0 | 0 | 0 | 1 | 0 | 1 | 1 | 1 | 1 | 0 | 0 | 1 | 0 | 0 | 0 | 1 | 0 | 1 | 1 | 1 | 1 | 0 | 0 | 0 | 0 | 0 | 0 | 0 | 0 | 0 | 0 | 0 | 0 | 0 | 0 | 0 | 0 | 0 | 0 | 0 | 0 | 0 | 0 | 0 | 0 | 0 | 0 | 0 | 0 | 0 | 0 | 0 | 0 | 0 | 0 | 0 | 0 | 0 | 0 | 0 | 0 | 0 | 0 | 0 | 0 | 0 | 0 | 0 | 0 | 6 | 6 | 0 | 0 | 0 | 2020 | other | TRUE
60975 | N | . | Whitney Point Solar | Whitney Point Solar, LLC | 60619 | CA | PACC | WECC |  | 22 | 2 | NAICS-22 Non-Cogen | PV | SUN | SUN | CISO | A |  | 0 | 0 | 0 | 0 | 0 | 0 | 0 | 0 | 0 | 0 | 0 | 0 | 0 | 0 | 0 | 0 | 0 | 0 | 0 | 0 | 0 | 0 | 0 | 0 | 0 | 0 | 0 | 0 | 0 | 0 | 0 | 0 | 0 | 0 | 0 | 0 | 22778 | 30877 | 30215 | 38080 | 49837 | 49627 | 56055 | 46440 | 36464 | 33705 | 26646 | 21097 | 22778 | 30877 | 30215 | 38080 | 49837 | 49627 | 56055 | 46440 | 36464 | 33705 | 26646 | 21097 | 2598.187 | 3521.967 | 3446.458 | 4343.507 | 5684.563 | 5660.691 | 6393.844 | 5297.123 | 4159.287 | 3844.542 | 3039.393 | 2406.438 | 0 | 0 | 441821 | 441821 | 50396 | 2020 | solar PV | TRUE
60976 | N | . | OSLH, LLC | OSLH, LLC | 60610 | OR | PACC | WECC |  | 22 | 2 | NAICS-22 Non-Cogen | PV | SUN | SUN | PACW | A |  | 0 | 0 | 0 | 0 | 0 | 0 | 0 | 0 | 0 | 0 | 0 | 0 | 0 | 0 | 0 | 0 | 0 | 0 | 0 | 0 | 0 | 0 | 0 | 0 | 0 | 0 | 0 | 0 | 0 | 0 | 0 | 0 | 0 | 0 | 0 | 0 | 5343 | 13863 | 15904 | 23240 | 22922 | 25796 | 28159 | 24209 | 18604 | 16303 | 8063 | 6609 | 5343 | 13863 | 15904 | 23240 | 22922 | 25796 | 28159 | 24209 | 18604 | 16303 | 8063 | 6609 | 609.391 | 1581.289 | 1814.042 | 2650.862 | 2614.579 | 2942.379 | 3211.942 | 2761.356 | 2122.057 | 1859.594 | 919.707 | 753.802 | 0 | 0 | 209015 | 209015 | 23841 | 2020 | solar PV | TRUE
60978 | N | . | CSUF State College | Goldman Sachs Renewable Power Group | 61944 | CA | PACC | WECC |  | 22 | 2 | NAICS-22 Non-Cogen | PV | SUN | SUN | CISO | A |  | 0 | 0 | 0 | 0 | 0 | 0 | 0 | 0 | 0 | 0 | 0 | 0 | 0 | 0 | 0 | 0 | 0 | 0 | 0 | 0 | 0 | 0 | 0 | 0 | 0 | 0 | 0 | 0 | 0 | 0 | 0 | 0 | 0 | 0 | 0 | 0 | 741 | 1004 | 983 | 1238 | 1621 | 1614 | 1823 | 1510 | 1186 | 1096 | 867 | 686 | 741 | 1004 | 983 | 1238 | 1621 | 1614 | 1823 | 1510 | 1186 | 1096 | 867 | 686 | 84.501 | 114.543 | 112.087 | 141.261 | 184.876 | 184.099 | 207.943 | 172.275 | 135.27 | 125.034 | 98.848 | 78.263 | 0 | 0 | 14369 | 14369 | 1639 | 2020 | solar PV | TRUE
60979 | N | . | CSUF Nutwood Solar | Goldman Sachs Renewable Power Group | 61944 | CA | PACC | WECC |  | 22 | 2 | NAICS-22 Non-Cogen | PV | SUN | SUN | CISO | A |  | 0 | 0 | 0 | 0 | 0 | 0 | 0 | 0 | 0 | 0 | 0 | 0 | 0 | 0 | 0 | 0 | 0 | 0 | 0 | 0 | 0 | 0 | 0 | 0 | 0 | 0 | 0 | 0 | 0 | 0 | 0 | 0 | 0 | 0 | 0 | 0 | 1435 | 1945 | 1903 | 2398 | 3139 | 3126 | 3530 | 2925 | 2297 | 2123 | 1678 | 1329 | 1435 | 1945 | 1903 | 2398 | 3139 | 3126 | 3530 | 2925 | 2297 | 2123 | 1678 | 1329 | 163.636 | 221.818 | 217.062 | 273.559 | 358.021 | 356.517 | 402.692 | 333.619 | 261.957 | 242.134 | 191.425 | 151.56 | 0 | 0 | 27828 | 27828 | 3174 | 2020 | solar PV | TRUE
60980 | N | . | ZV Solar 1 | Cypress Creek Renewables | 61060 | NC | SAT | SERC |  | 22 | 2 | NAICS-22 Non-Cogen | PV | SUN | SUN | CPLE | A |  | 0 | 0 | 0 | 0 | 0 | 0 | 0 | 0 | 0 | 0 | 0 | 0 | 0 | 0 | 0 | 0 | 0 | 0 | 0 | 0 | 0 | 0 | 0 | 0 | 0 | 0 | 0 | 0 | 0 | 0 | 0 | 0 | 0 | 0 | 0 | 0 | 4764 | 4896 | 6262 | 8505 | 8512 | 8281 | 9263 | 7438 | 6299 | 6387 | 5341 | 4514 | 4764 | 4896 | 6262 | 8505 | 8512 | 8281 | 9263 | 7438 | 6299 | 6387 | 5341 | 4514 | 543.369 | 558.42 | 714.274 | 970.171 | 970.942 | 944.606 | 1056.614 | 848.417 | 718.539 | 728.474 | 609.268 | 514.906 | 0 | 0 | 80462 | 80462 | 9178 | 2020 | solar PV | TRUE
60981 | N | . | NextEra Westside PV | Westside Solar, LLC | 60614 | CA | PACC | WECC |  | 22 | 2 | NAICS-22 Non-Cogen | PV | SUN | SUN | CISO | A |  | 0 | 0 | 0 | 0 | 0 | 0 | 0 | 0 | 0 | 0 | 0 | 0 | 0 | 0 | 0 | 0 | 0 | 0 | 0 | 0 | 0 | 0 | 0 | 0 | 0 | 0 | 0 | 0 | 0 | 0 | 0 | 0 | 0 | 0 | 0 | 0 | 22737 | 30821 | 30161 | 38011 | 49747 | 49538 | 55954 | 46356 | 36399 | 33644 | 26598 | 21059 | 22737 | 30821 | 30161 | 38011 | 49747 | 49538 | 55954 | 46356 | 36399 | 33644 | 26598 | 21059 | 2593.493 | 3515.608 | 3440.235 | 4335.664 | 5674.299 | 5650.469 | 6382.299 | 5287.558 | 4151.777 | 3837.6 | 3033.905 | 2402.093 | 0 | 0 | 441025 | 441025 | 50305 | 2020 | solar PV | TRUE
60982 | N | . | Atkinson Farm Solar | Atkinson Farm, LLC | 60616 | NC | SAT | SERC |  | 22 | 2 | NAICS-22 Non-Cogen | PV | SUN | SUN | CPLE | A |  | 0 | 0 | 0 | 0 | 0 | 0 | 0 | 0 | 0 | 0 | 0 | 0 | 0 | 0 | 0 | 0 | 0 | 0 | 0 | 0 | 0 | 0 | 0 | 0 | 0 | 0 | 0 | 0 | 0 | 0 | 0 | 0 | 0 | 0 | 0 | 0 | 4546 | 4672 | 5976 | 8117 | 8124 | 7903 | 8840 | 7099 | 6012 | 6095 | 5098 | 4308 | 4546 | 4672 | 5976 | 8117 | 8124 | 7903 | 8840 | 7099 | 6012 | 6095 | 5098 | 4308 | 518.564 | 532.926 | 681.666 | 925.88 | 926.616 | 901.482 | 1008.376 | 809.685 | 685.736 | 695.217 | 581.453 | 491.399 | 0 | 0 | 76790 | 76790 | 8759 | 2020 | solar PV | TRUE
60983 | N | . | Buckthorn Wind Project | Buckthorn Wind Project, LLC | 60617 | TX | WSC | TRE |  | 22 | 2 | NAICS-22 Non-Cogen | WT | WND | WND | ERCO | M |  | 0 | 0 | 0 | 0 | 0 | 0 | 0 | 0 | 0 | 0 | 0 | 0 | 0 | 0 | 0 | 0 | 0 | 0 | 0 | 0 | 0 | 0 | 0 | 0 | 0 | 0 | 0 | 0 | 0 | 0 | 0 | 0 | 0 | 0 | 0 | 0 | 432774 | 403177 | 294711 | 286593 | 275424 | 279194 | 237104 | 216194 | 282324 | 257995 | 312395 | 293274 | 432774 | 403177 | 294711 | 286593 | 275424 | 279194 | 237104 | 216194 | 282324 | 257995 | 312395 | 293274 | 49364 | 45988 | 33616 | 32690 | 31416 | 31846 | 27045 | 24660 | 32203 | 29428 | 35633 | 33452 | 0 | 0 | 3571159 | 3571159 | 407341 | 2020 | onshore wind | TRUE
60984 | N | . | Lindberg Field Solar 2 | Lindberg Field Solar 2, LLC | 60618 | CA | PACC | WECC |  | 22 | 2 | NAICS-22 Non-Cogen | PV | SUN | SUN | CISO | A |  | 0 | 0 | 0 | 0 | 0 | 0 | 0 | 0 | 0 | 0 | 0 | 0 | 0 | 0 | 0 | 0 | 0 | 0 | 0 | 0 | 0 | 0 | 0 | 0 | 0 | 0 | 0 | 0 | 0 | 0 | 0 | 0 | 0 | 0 | 0 | 0 | 2194 | 2975 | 2911 | 3668 | 4801 | 4781 | 5400 | 4474 | 3513 | 3247 | 2567 | 2032 | 2194 | 2975 | 2911 | 3668 | 4801 | 4781 | 5400 | 4474 | 3513 | 3247 | 2567 | 2032 | 250.3 | 339.296 | 332.022 | 418.441 | 547.634 | 545.334 | 615.964 | 510.309 | 400.693 | 370.372 | 292.806 | 231.829 | 0 | 0 | 42563 | 42563 | 4855 | 2020 | solar PV | TRUE
60985 | N | . | Elizabethtown Solar | Elizabethtown Solar LLC | 60620 | PA | MAT | RFC |  | 22 | 2 | NAICS-22 Non-Cogen | PV | SUN | SUN | PJM | A |  | 0 | 0 | 0 | 0 | 0 | 0 | 0 | 0 | 0 | 0 | 0 | 0 | 0 | 0 | 0 | 0 | 0 | 0 | 0 | 0 | 0 | 0 | 0 | 0 | 0 | 0 | 0 | 0 | 0 | 0 | 0 | 0 | 0 | 0 | 0 | 0 | 1242 | 1493 | 2224 | 2233 | 2820 | 2951 | 2777 | 2559 | 2212 | 1658 | 1520 | 955 | 1242 | 1493 | 2224 | 2233 | 2820 | 2951 | 2777 | 2559 | 2212 | 1658 | 1520 | 955 | 141.71 | 170.266 | 253.698 | 254.683 | 321.643 | 336.593 | 316.809 | 291.923 | 252.266 | 189.065 | 173.399 | 108.945 | 0 | 0 | 24644 | 24644 | 2811 | 2020 | solar PV | TRUE
60987 | N | . | Santa Rita Wind Energy | BHE Renewables, LLC | 59359 | TX | WSC | TRE |  | 22 | 2 | NAICS-22 Non-Cogen | WT | WND | WND | ERCO | M |  | 0 | 0 | 0 | 0 | 0 | 0 | 0 | 0 | 0 | 0 | 0 | 0 | 0 | 0 | 0 | 0 | 0 | 0 | 0 | 0 | 0 | 0 | 0 | 0 | 0 | 0 | 0 | 0 | 0 | 0 | 0 | 0 | 0 | 0 | 0 | 0 | 1015376 | 980589 | 933037 | 1016341 | 1075176 | 1103081 | 954674 | 962731 | 600724 | 1034638 | 506382 | 1024854 | 1015376 | 980589 | 933037 | 1016341 | 1075176 | 1103081 | 954674 | 962731 | 600724 | 1034638 | 506382 | 1024854 | 115818 | 111850 | 106426 | 115928 | 122639 | 125822 | 108894 | 109813 | 68521 | 118015 | 57760 | 116899 | 0 | 0 | 11207603 | 11207603 | 1278385 | 2020 | onshore wind | TRUE
60989 | N | . | SolaireHolman Solar Project | SolaireHolman 1, LLC | 60636 | TX | WSC | TRE |  | 22 | 2 | NAICS-22 Non-Cogen | PV | SUN | SUN | ERCO | M |  | 0 | 0 | 0 | 0 | 0 | 0 | 0 | 0 | 0 | 0 | 0 | 0 | 0 | 0 | 0 | 0 | 0 | 0 | 0 | 0 | 0 | 0 | 0 | 0 | 0 | 0 | 0 | 0 | 0 | 0 | 0 | 0 | 0 | 0 | 0 | 0 | 64332 | 63999 | 84794 | 112437 | 112261 | 114164 | 115242 | 107133 | 89458 | 76422 | 79394 | 66331 | 64332 | 63999 | 84794 | 112437 | 112261 | 114164 | 115242 | 107133 | 89458 | 76422 | 79394 | 66331 | 7338 | 7300 | 9672 | 12825 | 12805 | 13022 | 13145 | 12220 | 10204 | 8717 | 9056 | 7566 | 0 | 0 | 1085967 | 1085967 | 123870 | 2020 | solar PV | TRUE
60990 | N | . | Florence Solar W3-080, LLC | Florence Solar W3-080, LLC | 60612 | NJ | MAT | RFC |  | 22 | 2 | NAICS-22 Non-Cogen | PV | SUN | SUN | PJM | A |  | 0 | 0 | 0 | 0 | 0 | 0 | 0 | 0 | 0 | 0 | 0 | 0 | 0 | 0 | 0 | 0 | 0 | 0 | 0 | 0 | 0 | 0 | 0 | 0 | 0 | 0 | 0 | 0 | 0 | 0 | 0 | 0 | 0 | 0 | 0 | 0 | 5431 | 6102 | 8739 | 9088 | 11894 | 12485 | 11759 | 10160 | 9336 | 6741 | 6186 | 4284 | 5431 | 6102 | 8739 | 9088 | 11894 | 12485 | 11759 | 10160 | 9336 | 6741 | 6186 | 4284 | 619.496 | 696.008 | 996.844 | 1036.608 | 1356.64 | 1424.102 | 1341.283 | 1158.917 | 1064.854 | 768.955 | 705.606 | 488.687 | 0 | 0 | 102205 | 102205 | 11658 | 2020 | solar PV | TRUE
60991 | N | . | Sterling I Wind Farm | AEM Wind LLC | 60634 | NM | MTN | MRO |  | 22 | 2 | NAICS-22 Non-Cogen | WT | WND | WND | SWPP | M |  | 0 | 0 | 0 | 0 | 0 | 0 | 0 | 0 | 0 | 0 | 0 | 0 | 0 | 0 | 0 | 0 | 0 | 0 | 0 | 0 | 0 | 0 | 0 | 0 | 0 | 0 | 0 | 0 | 0 | 0 | 0 | 0 | 0 | 0 | 0 | 0 | 115532 | 98199 | 110999 | 103109 | 102662 | 117758 | 80841 | 82638 | 75835 | 102302 | 111227 | 108053 | 115532 | 98199 | 110999 | 103109 | 102662 | 117758 | 80841 | 82638 | 75835 | 102302 | 111227 | 108053 | 13178 | 11201 | 12661 | 11761 | 11710 | 13432 | 9221 | 9426 | 8650 | 11669 | 12687 | 12325 | 0 | 0 | 1209155 | 1209155 | 137921 | 2020 | onshore wind | TRUE
60992 | N | . | Northern Cardinal Solar | Terraform Arcadia | 63249 | NC | SAT | SERC |  | 22 | 2 | NAICS-22 Non-Cogen | PV | SUN | SUN | PJM | A |  | 0 | 0 | 0 | 0 | 0 | 0 | 0 | 0 | 0 | 0 | 0 | 0 | 0 | 0 | 0 | 0 | 0 | 0 | 0 | 0 | 0 | 0 | 0 | 0 | 0 | 0 | 0 | 0 | 0 | 0 | 0 | 0 | 0 | 0 | 0 | 0 | 1947 | 2001 | 2560 | 3477 | 3480 | 3385 | 3787 | 3041 | 2575 | 2611 | 2184 | 1845 | 1947 | 2001 | 2560 | 3477 | 3480 | 3385 | 3787 | 3041 | 2575 | 2611 | 2184 | 1845 | 222.131 | 228.284 | 291.998 | 396.609 | 396.925 | 386.158 | 431.948 | 346.836 | 293.742 | 297.803 | 249.071 | 210.495 | 0 | 0 | 32893 | 32893 | 3752 | 2020 | solar PV | TRUE
60993 | N | . | Darlington Solar, LLC | Darlington Solar, LLC | 60611 | SC | SAT | SERC |  | 22 | 2 | NAICS-22 Non-Cogen | PV | SUN | SUN | CPLE | A |  | 0 | 0 | 0 | 0 | 0 | 0 | 0 | 0 | 0 | 0 | 0 | 0 | 0 | 0 | 0 | 0 | 0 | 0 | 0 | 0 | 0 | 0 | 0 | 0 | 0 | 0 | 0 | 0 | 0 | 0 | 0 | 0 | 0 | 0 | 0 | 0 | 7864 | 8290 | 10591 | 13508 | 14950 | 13102 | 14884 | 12488 | 10573 | 10463 | 8289 | 7835 | 7864 | 8290 | 10591 | 13508 | 14950 | 13102 | 14884 | 12488 | 10573 | 10463 | 8289 | 7835 | 897.029 | 945.633 | 1208.054 | 1540.75 | 1705.312 | 1494.415 | 1697.705 | 1424.476 | 1205.953 | 1193.434 | 945.503 | 893.736 | 0 | 0 | 132837 | 132837 | 15152 | 2020 | solar PV | TRUE
60994 | N | . | French's Landfill PV | Brick Standard, LLC | 60640 | NJ | MAT | RFC |  | 421 | 4 | Commercial NAICS Non-Cogen | PV | SUN | SUN | PJM | A |  | 0 | 0 | 0 | 0 | 0 | 0 | 0 | 0 | 0 | 0 | 0 | 0 | 0 | 0 | 0 | 0 | 0 | 0 | 0 | 0 | 0 | 0 | 0 | 0 | 0 | 0 | 0 | 0 | 0 | 0 | 0 | 0 | 0 | 0 | 0 | 0 | 3180 | 3573 | 5117 | 5321 | 6964 | 7310 | 6885 | 5949 | 5466 | 3947 | 3622 | 2509 | 3180 | 3573 | 5117 | 5321 | 6964 | 7310 | 6885 | 5949 | 5466 | 3947 | 3622 | 2509 | 362.728 | 407.527 | 583.673 | 606.955 | 794.341 | 833.841 | 785.349 | 678.57 | 623.494 | 450.239 | 413.147 | 286.136 | 0 | 0 | 59843 | 59843 | 6826 | 2020 | solar PV | FALSE
60995 | N | . | Ramona Solar Energy | San Diego Gas & Electric Co | 16609 | CA | PACC | WECC |  | 22 | 1 | Electric Utility | PV | SUN | SUN | CISO | A |  | 0 | 0 | 0 | 0 | 0 | 0 | 0 | 0 | 0 | 0 | 0 | 0 | 0 | 0 | 0 | 0 | 0 | 0 | 0 | 0 | 0 | 0 | 0 | 0 | 0 | 0 | 0 | 0 | 0 | 0 | 0 | 0 | 0 | 0 | 0 | 0 | 2777 | 3764 | 3683 | 4642 | 6075 | 6049 | 6833 | 5661 | 4445 | 4108 | 3248 | 2572 | 2777 | 3764 | 3683 | 4642 | 6075 | 6049 | 6833 | 5661 | 4445 | 4108 | 3248 | 2572 | 316.702 | 429.309 | 420.105 | 529.45 | 692.918 | 690.008 | 779.375 | 645.691 | 506.995 | 468.629 | 370.486 | 293.332 | 0 | 0 | 53857 | 53857 | 6143 | 2020 | solar PV | TRUE
60996 | N | . | Iron Horse Battery Storage Hybrid | Iron Horse Battery Storage, LLC | 60633 | AZ | MTN | WECC |  | 22 | 2 | NAICS-22 Non-Cogen | BA | MWH | OTH | TEPC | A | megawatthours | 78 | 83 | 81 | 76 | 55 | 47 | 65 | 66 | 61 | 78 | 73 | 87 | 78 | 83 | 81 | 76 | 55 | 47 | 65 | 66 | 61 | 78 | 73 | 87 | 0 | 0 | 0 | 0 | 0 | 0 | 0 | 0 | 0 | 0 | 0 | 0 | 0 | 0 | 0 | 0 | 0 | 0 | 0 | 0 | 0 | 0 | 0 | 0 | 0 | 0 | 0 | 0 | 0 | 0 | 0 | 0 | 0 | 0 | 0 | 0 | -28.874 | -31.349 | -30.501 | -28.53 | -20.81 | -17.834 | -24.646 | -24.921 | -22.882 | -29.513 | -27.315 | -32.825 | 850 | 850 | 0 | 0 | -320 | 2020 | other | TRUE
60996 | N | . | Iron Horse Battery Storage Hybrid | Iron Horse Battery Storage, LLC | 60633 | AZ | MTN | WECC |  | 22 | 2 | NAICS-22 Non-Cogen | PV | SUN | SUN | TEPC | A |  | 0 | 0 | 0 | 0 | 0 | 0 | 0 | 0 | 0 | 0 | 0 | 0 | 0 | 0 | 0 | 0 | 0 | 0 | 0 | 0 | 0 | 0 | 0 | 0 | 0 | 0 | 0 | 0 | 0 | 0 | 0 | 0 | 0 | 0 | 0 | 0 | 1727 | 1994 | 2250 | 3007 | 3258 | 3112 | 3119 | 2867 | 2591 | 2442 | 1744 | 1548 | 1727 | 1994 | 2250 | 3007 | 3258 | 3112 | 3119 | 2867 | 2591 | 2442 | 1744 | 1548 | 196.947 | 227.438 | 256.62 | 343.037 | 371.575 | 355.003 | 355.73 | 327.045 | 295.493 | 278.57 | 198.944 | 176.598 | 0 | 0 | 29659 | 29659 | 3383 | 2020 | solar PV | TRUE
60997 | N | . | Everett PV1 | Ecoplexus, Inc | 58970 | NC | SAT | SERC |  | 22 | 2 | NAICS-22 Non-Cogen | PV | SUN | SUN | PJM | A |  | 0 | 0 | 0 | 0 | 0 | 0 | 0 | 0 | 0 | 0 | 0 | 0 | 0 | 0 | 0 | 0 | 0 | 0 | 0 | 0 | 0 | 0 | 0 | 0 | 0 | 0 | 0 | 0 | 0 | 0 | 0 | 0 | 0 | 0 | 0 | 0 | 7651 | 7863 | 10058 | 13661 | 13672 | 13301 | 14878 | 11946 | 10118 | 10258 | 8579 | 7250 | 7651 | 7863 | 10058 | 13661 | 13672 | 13301 | 14878 | 11946 | 10118 | 10258 | 8579 | 7250 | 872.718 | 896.891 | 1147.212 | 1558.214 | 1559.453 | 1517.154 | 1697.052 | 1362.662 | 1154.063 | 1170.018 | 978.56 | 827.003 | 0 | 0 | 129235 | 129235 | 14741 | 2020 | solar PV | TRUE
60998 | N | . | Underwood PV2 | Ecoplexus, Inc | 58970 | NC | SAT | SERC |  | 22 | 2 | NAICS-22 Non-Cogen | PV | SUN | SUN | PJM | A |  | . | . | . | . | . | . | . | . | . | 0 | 0 | 0 | . | . | . | . | . | . | . | . | . | 0 | 0 | 0 | . | . | . | . | . | . | . | . | . | 0 | 0 | 0 | . | . | . | . | . | . | . | . | . | 8387 | 7015 | 5928 | . | . | . | . | . | . | . | . | . | 8387 | 7015 | 5928 | . | . | . | . | . | . | . | . | . | 956.672 | 800.125 | 676.203 | 0 | 0 | 21330 | 21330 | 2433 | 2020 | solar PV | TRUE
60999 | N | . | Reading Wind Project | Southern Power Co | 17650 | KS | WNC | MRO |  | 22 | 2 | NAICS-22 Non-Cogen | WT | WND | WND | SWPP | M |  | . | . | . | . | 0 | 0 | 0 | 0 | 0 | 0 | 0 | 0 | . | . | . | . | 0 | 0 | 0 | 0 | 0 | 0 | 0 | 0 | . | . | . | . | 0 | 0 | 0 | 0 | 0 | 0 | 0 | 0 | . | . | . | . | 118425 | 449651 | 256189 | 309063 | 386379 | 500000 | 663697 | 511134 | . | . | . | . | 118425 | 449651 | 256189 | 309063 | 386379 | 500000 | 663697 | 511134 | . | . | . | . | 13508 | 51289 | 29222 | 35253 | 44072 | 57032 | 75704 | 58302 | 0 | 0 | 3194538 | 3194538 | 364382 | 2020 | onshore wind | TRUE
61000 | N | . | King Mill | Augusta Canal Authority | 55810 | GA | SAT | SERC |  | 313 | 6 | Industrial NAICS Non-Cogen | HY | WAT | HYC | SOCO | A |  | 0 | 0 | 0 | 0 | 0 | 0 | 0 | 0 | 0 | 0 | 0 | 0 | 0 | 0 | 0 | 0 | 0 | 0 | 0 | 0 | 0 | 0 | 0 | 0 | 0 | 0 | 0 | 0 | 0 | 0 | 0 | 0 | 0 | 0 | 0 | 0 | 7958 | 10205 | 11928 | 6662 | 6327 | 6020 | 6234 | 7381 | 7843 | 5501 | 6067 | 4809 | 7958 | 10205 | 11928 | 6662 | 6327 | 6020 | 6234 | 7381 | 7843 | 5501 | 6067 | 4809 | 907.671 | 1164.021 | 1360.565 | 759.881 | 721.703 | 686.64 | 711.039 | 841.902 | 894.613 | 627.433 | 691.994 | 548.538 | 0 | 0 | 86935 | 86935 | 9916 | 2020 | hydro | FALSE
61001 | N | . | Cactus Flats Wind Energy Project | Southern Power Co | 17650 | TX | WSC | TRE |  | 22 | 2 | NAICS-22 Non-Cogen | WT | WND | WND | ERCO | M |  | 0 | 0 | 0 | 0 | 0 | 0 | 0 | 0 | 0 | 0 | 0 | 0 | 0 | 0 | 0 | 0 | 0 | 0 | 0 | 0 | 0 | 0 | 0 | 0 | 0 | 0 | 0 | 0 | 0 | 0 | 0 | 0 | 0 | 0 | 0 | 0 | 414214 | 391227 | 353442 | 353319 | 418291 | 395611 | 325659 | 292695 | 229608 | 337600 | 396908 | 411856 | 414214 | 391227 | 353442 | 353319 | 418291 | 395611 | 325659 | 292695 | 229608 | 337600 | 396908 | 411856 | 47247 | 44625 | 40315 | 40301 | 47712 | 45125 | 37146 | 33386 | 26190 | 38508 | 45273 | 46978 | 0 | 0 | 4320430 | 4320430 | 492806 | 2020 | onshore wind | TRUE
61002 | N | . | WED Portsmouth One, LLC | WED Portsmouth One, LLC | 60621 | RI | NEW | NPCC |  | 22 | 2 | NAICS-22 Non-Cogen | WT | WND | WND | ISNE | A |  | 0 | 0 | 0 | 0 | 0 | 0 | 0 | 0 | 0 | 0 | 0 | 0 | 0 | 0 | 0 | 0 | 0 | 0 | 0 | 0 | 0 | 0 | 0 | 0 | 0 | 0 | 0 | 0 | 0 | 0 | 0 | 0 | 0 | 0 | 0 | 0 | 4272 | 3652 | 4832 | 4849 | 4311 | 2455 | 2466 | 2296 | 2534 | 3070 | 4399 | 4962 | 4272 | 3652 | 4832 | 4849 | 4311 | 2455 | 2466 | 2296 | 2534 | 3070 | 4399 | 4962 | 487.254 | 416.562 | 551.197 | 553.094 | 491.732 | 280.03 | 281.336 | 261.898 | 289.018 | 350.131 | 501.747 | 566.001 | 0 | 0 | 44098 | 44098 | 5030 | 2020 | onshore wind | TRUE
61003 | N | . | Musgrave East Solar Farm | Artemis Solar LLC | 60643 | NY | MAT | NPCC |  | 22 | 2 | NAICS-22 Non-Cogen | PV | SUN | SUN | NYIS | A |  | 0 | 0 | 0 | 0 | 0 | 0 | 0 | 0 | 0 | 0 | 0 | 0 | 0 | 0 | 0 | 0 | 0 | 0 | 0 | 0 | 0 | 0 | 0 | 0 | 0 | 0 | 0 | 0 | 0 | 0 | 0 | 0 | 0 | 0 | 0 | 0 | 1508 | 1683 | 2434 | 2440 | 3205 | 3222 | 3064 | 2602 | 2558 | 1816 | 1673 | 1131 | 1508 | 1683 | 2434 | 2440 | 3205 | 3222 | 3064 | 2602 | 2558 | 1816 | 1673 | 1131 | 171.958 | 191.987 | 277.596 | 278.355 | 365.534 | 367.466 | 349.492 | 296.743 | 291.827 | 207.184 | 190.797 | 129.061 | 0 | 0 | 27336 | 27336 | 3118 | 2020 | solar PV | TRUE
61004 | N | . | Whirlpool Corporation - Ottawa Wind Farm | OEE XXIV LLC | 60644 | OH | ENC | RFC |  | 335 | 6 | Industrial NAICS Non-Cogen | WT | WND | WND | PJM | A |  | 0 | 0 | 0 | 0 | 0 | 0 | 0 | 0 | 0 | 0 | 0 | 0 | 0 | 0 | 0 | 0 | 0 | 0 | 0 | 0 | 0 | 0 | 0 | 0 | 0 | 0 | 0 | 0 | 0 | 0 | 0 | 0 | 0 | 0 | 0 | 0 | 3478 | 3333 | 3202 | 3121 | 3286 | 2621 | 1521 | 1390 | 2298 | 3052 | 4333 | 4221 | 3478 | 3333 | 3202 | 3121 | 3286 | 2621 | 1521 | 1390 | 2298 | 3052 | 4333 | 4221 | 396.668 | 380.21 | 365.285 | 355.989 | 374.857 | 298.945 | 173.525 | 158.546 | 262.091 | 348.164 | 494.225 | 481.495 | 0 | 0 | 35856 | 35856 | 4090 | 2020 | onshore wind | FALSE
61005 | N | . | Whirlpool Corporation - Marion Wind Farm | OEE XXIII LLC | 60645 | OH | ENC | RFC |  | 335 | 6 | Industrial NAICS Non-Cogen | WT | WND | WND | PJM | A |  | 0 | 0 | 0 | 0 | 0 | 0 | 0 | 0 | 0 | 0 | 0 | 0 | 0 | 0 | 0 | 0 | 0 | 0 | 0 | 0 | 0 | 0 | 0 | 0 | 0 | 0 | 0 | 0 | 0 | 0 | 0 | 0 | 0 | 0 | 0 | 0 | 8010 | 7678 | 7377 | 7189 | 7570 | 6037 | 3504 | 3202 | 5293 | 7031 | 9980 | 9723 | 8010 | 7678 | 7377 | 7189 | 7570 | 6037 | 3504 | 3202 | 5293 | 7031 | 9980 | 9723 | 913.697 | 875.784 | 841.405 | 819.993 | 863.454 | 688.596 | 399.702 | 365.198 | 603.706 | 801.97 | 1138.409 | 1109.086 | 0 | 0 | 82594 | 82594 | 9421 | 2020 | onshore wind | FALSE
61006 | N | . | SCDA Solar 1 | SCDA Solar 1, LLC | 60648 | CA | PACC | WECC |  | 22 | 2 | NAICS-22 Non-Cogen | PV | SUN | SUN | CISO | A |  | 0 | 0 | 0 | 0 | 0 | 0 | 0 | 0 | 0 | 0 | 0 | 0 | 0 | 0 | 0 | 0 | 0 | 0 | 0 | 0 | 0 | 0 | 0 | 0 | 0 | 0 | 0 | 0 | 0 | 0 | 0 | 0 | 0 | 0 | 0 | 0 | 6504 | 8817 | 8628 | 10873 | 14230 | 14170 | 16006 | 13260 | 10412 | 9624 | 7609 | 6024 | 6504 | 8817 | 8628 | 10873 | 14230 | 14170 | 16006 | 13260 | 10412 | 9624 | 7609 | 6024 | 741.881 | 1005.657 | 984.097 | 1240.239 | 1623.162 | 1616.345 | 1825.689 | 1512.533 | 1187.637 | 1097.765 | 867.864 | 687.131 | 0 | 0 | 126157 | 126157 | 14390 | 2020 | solar PV | TRUE
61007 | N | . | Redbrook Community Solar 1 | Redbrook Solar 1, LLC | 60649 | MA | NEW | NPCC |  | 22 | 2 | NAICS-22 Non-Cogen | PV | SUN | SUN | ISNE | A |  | 0 | 0 | 0 | 0 | 0 | 0 | 0 | 0 | 0 | 0 | 0 | 0 | 0 | 0 | 0 | 0 | 0 | 0 | 0 | 0 | 0 | 0 | 0 | 0 | 0 | 0 | 0 | 0 | 0 | 0 | 0 | 0 | 0 | 0 | 0 | 0 | 2799 | 3666 | 5578 | 5348 | 7539 | 7123 | 7015 | 6631 | 5757 | 4186 | 2994 | 2278 | 2799 | 3666 | 5578 | 5348 | 7539 | 7123 | 7015 | 6631 | 5757 | 4186 | 2994 | 2278 | 319.211 | 418.116 | 636.199 | 609.99 | 859.97 | 812.496 | 800.133 | 756.368 | 656.722 | 477.459 | 341.466 | 259.87 | 0 | 0 | 60914 | 60914 | 6948 | 2020 | solar PV | TRUE
61008 | N | . | Brook Street Solar 1 CSG | Brook Street Solar 1, LLC | 60650 | MA | NEW | NPCC |  | 22 | 2 | NAICS-22 Non-Cogen | PV | SUN | SUN | ISNE | A |  | 0 | 0 | 0 | 0 | 0 | 0 | 0 | 0 | 0 | 0 | 0 | 0 | 0 | 0 | 0 | 0 | 0 | 0 | 0 | 0 | 0 | 0 | 0 | 0 | 0 | 0 | 0 | 0 | 0 | 0 | 0 | 0 | 0 | 0 | 0 | 0 | 3405 | 4460 | 6787 | 6507 | 9174 | 8667 | 8535 | 8068 | 7005 | 5093 | 3643 | 2772 | 3405 | 4460 | 6787 | 6507 | 9174 | 8667 | 8535 | 8068 | 7005 | 5093 | 3643 | 2772 | 388.401 | 508.744 | 774.098 | 742.207 | 1046.371 | 988.607 | 973.564 | 920.313 | 799.068 | 580.949 | 415.48 | 316.198 | 0 | 0 | 74116 | 74116 | 8454 | 2020 | solar PV | TRUE
61009 | N | . | Spring Street Solar 1 CSG | Spring Street Solar 1, LLC | 60651 | MA | NEW | NPCC |  | 22 | 2 | NAICS-22 Non-Cogen | PV | SUN | SUN | ISNE | A |  | 0 | 0 | 0 | 0 | 0 | 0 | 0 | 0 | 0 | 0 | 0 | 0 | 0 | 0 | 0 | 0 | 0 | 0 | 0 | 0 | 0 | 0 | 0 | 0 | 0 | 0 | 0 | 0 | 0 | 0 | 0 | 0 | 0 | 0 | 0 | 0 | 1309 | 1714 | 2608 | 2501 | 3526 | 3331 | 3280 | 3101 | 2692 | 1957 | 1400 | 1065 | 1309 | 1714 | 2608 | 2501 | 3526 | 3331 | 3280 | 3101 | 2692 | 1957 | 1400 | 1065 | 149.27 | 195.518 | 297.497 | 285.241 | 402.136 | 379.936 | 374.155 | 353.69 | 307.094 | 223.268 | 159.675 | 121.52 | 0 | 0 | 28484 | 28484 | 3249 | 2020 | solar PV | TRUE
61010 | N | . | Bullock Road Solar 1 | Bullock Road Solar 1, LLC | 60655 | MA | NEW | NPCC |  | 22 | 2 | NAICS-22 Non-Cogen | PV | SUN | SUN | ISNE | A |  | 0 | 0 | 0 | 0 | 0 | 0 | 0 | 0 | 0 | 0 | 0 | 0 | 0 | 0 | 0 | 0 | 0 | 0 | 0 | 0 | 0 | 0 | 0 | 0 | 0 | 0 | 0 | 0 | 0 | 0 | 0 | 0 | 0 | 0 | 0 | 0 | 3029 | 3967 | 6036 | 5787 | 8159 | 7709 | 7591 | 7176 | 6231 | 4530 | 3240 | 2466 | 3029 | 3967 | 6036 | 5787 | 8159 | 7709 | 7591 | 7176 | 6231 | 4530 | 3240 | 2466 | 345.446 | 452.478 | 688.484 | 660.12 | 930.643 | 879.268 | 865.889 | 818.527 | 710.693 | 516.697 | 369.528 | 281.227 | 0 | 0 | 65921 | 65921 | 7519 | 2020 | solar PV | TRUE
61011 | N | . | Chestnut Solar | Chestnut Solar LLC | 60656 | NC | SAT | SERC |  | 22 | 2 | NAICS-22 Non-Cogen | PV | SUN | SUN | PJM | M |  | . | . | 0 | 0 | 0 | 0 | 0 | 0 | 0 | 0 | 0 | 0 | . | . | 0 | 0 | 0 | 0 | 0 | 0 | 0 | 0 | 0 | 0 | . | . | 0 | 0 | 0 | 0 | 0 | 0 | 0 | 0 | 0 | 0 | . | . | 96542 | 142280 | 143051 | 143253 | 166748 | 105274 | 98646 | 88117 | 68935 | 66743 | . | . | 96542 | 142280 | 143051 | 143253 | 166748 | 105274 | 98646 | 88117 | 68935 | 66743 | . | . | 11012 | 16229 | 16317 | 16340 | 19020 | 12008 | 11252 | 10051 | 7863 | 7613 | 0 | 0 | 1119589 | 1119589 | 127705 | 2020 | solar PV | TRUE
61012 | N | . | Mill Seat Renewable Energy Facility | WM Renewable Energy LLC | 54842 | NY | MAT | NPCC |  | 22 | 2 | NAICS-22 Non-Cogen | IC | LFG | MLG | NYIS | A | mcf | 97529 | 96201 | 98887 | 96200 | 102980 | 94518 | 96503 | 104628 | 92255 | 101474 | 97854 | 102948 | 97529 | 96201 | 98887 | 96200 | 102980 | 94518 | 96503 | 104628 | 92255 | 101474 | 97854 | 102948 | 0.554 | 0.554 | 0.554 | 0.554 | 0.554 | 0.554 | 0.554 | 0.554 | 0.554 | 0.554 | 0.554 | 0.554 | 54031 | 53295 | 54783 | 53295 | 57051 | 52363 | 53463 | 57964 | 51109 | 56217 | 54211 | 57033 | 54031 | 53295 | 54783 | 53295 | 57051 | 52363 | 53463 | 57964 | 51109 | 56217 | 54211 | 57033 | 4432.519 | 4372.204 | 4494.261 | 4372.146 | 4680.257 | 4295.694 | 4385.89 | 4755.2 | 4192.854 | 4611.817 | 4447.314 | 4678.844 | 1181977 | 1181977 | 654815 | 654815 | 53719 | 2020 | biomass | TRUE
61013 | N | . | Marin Clean Energy Solar One | Sustainable Power Group, LLC | 58661 | CA | PACC | WECC |  | 22 | 2 | NAICS-22 Non-Cogen | PV | SUN | SUN | CISO | A |  | 0 | 0 | 0 | 0 | 0 | 0 | 0 | 0 | 0 | 0 | 0 | 0 | 0 | 0 | 0 | 0 | 0 | 0 | 0 | 0 | 0 | 0 | 0 | 0 | 0 | 0 | 0 | 0 | 0 | 0 | 0 | 0 | 0 | 0 | 0 | 0 | 9247 | 12535 | 12266 | 15459 | 20232 | 20147 | 22756 | 18853 | 14803 | 13683 | 10817 | 8565 | 9247 | 12535 | 12266 | 15459 | 20232 | 20147 | 22756 | 18853 | 14803 | 13683 | 10817 | 8565 | 1054.773 | 1429.795 | 1399.141 | 1763.311 | 2307.732 | 2298.041 | 2595.675 | 2150.445 | 1688.524 | 1560.748 | 1233.886 | 976.929 | 0 | 0 | 179363 | 179363 | 20459 | 2020 | solar PV | TRUE
61015 | N | . | Musgrave West Solar Farm | Artemis Solar LLC | 60643 | NY | MAT | NPCC |  | 22 | 2 | NAICS-22 Non-Cogen | PV | SUN | SUN | NYIS | A |  | 0 | 0 | 0 | 0 | 0 | 0 | 0 | 0 | 0 | 0 | 0 | 0 | 0 | 0 | 0 | 0 | 0 | 0 | 0 | 0 | 0 | 0 | 0 | 0 | 0 | 0 | 0 | 0 | 0 | 0 | 0 | 0 | 0 | 0 | 0 | 0 | 1556 | 1737 | 2512 | 2519 | 3307 | 3325 | 3162 | 2685 | 2640 | 1875 | 1726 | 1168 | 1556 | 1737 | 2512 | 2519 | 3307 | 3325 | 3162 | 2685 | 2640 | 1875 | 1726 | 1168 | 177.476 | 198.144 | 286.499 | 287.282 | 377.257 | 379.251 | 360.701 | 306.26 | 301.186 | 213.828 | 196.916 | 133.2 | 0 | 0 | 28212 | 28212 | 3218 | 2020 | solar PV | TRUE
61016 | N | . | Stafford St Solar 1 CSG | Stafford St Solar 1, LLC | 60652 | MA | NEW | NPCC |  | 22 | 2 | NAICS-22 Non-Cogen | PV | SUN | SUN | ISNE | A |  | 0 | 0 | 0 | 0 | 0 | 0 | 0 | 0 | 0 | 0 | 0 | 0 | 0 | 0 | 0 | 0 | 0 | 0 | 0 | 0 | 0 | 0 | 0 | 0 | 0 | 0 | 0 | 0 | 0 | 0 | 0 | 0 | 0 | 0 | 0 | 0 | 1356 | 1776 | 2703 | 2592 | 3654 | 3452 | 3399 | 3213 | 2790 | 2028 | 1451 | 1104 | 1356 | 1776 | 2703 | 2592 | 3654 | 3452 | 3399 | 3213 | 2790 | 2028 | 1451 | 1104 | 154.692 | 202.619 | 308.302 | 295.601 | 416.741 | 393.735 | 387.744 | 366.536 | 318.247 | 231.376 | 165.474 | 125.933 | 0 | 0 | 29518 | 29518 | 3367 | 2020 | solar PV | TRUE
61017 | N | . | Stafford St 2 Community Solar | Stafford St Solar 2, LLC | 60653 | MA | NEW | NPCC |  | 22 | 2 | NAICS-22 Non-Cogen | PV | SUN | SUN | ISNE | A |  | 0 | 0 | 0 | 0 | 0 | 0 | 0 | 0 | 0 | 0 | 0 | 0 | 0 | 0 | 0 | 0 | 0 | 0 | 0 | 0 | 0 | 0 | 0 | 0 | 0 | 0 | 0 | 0 | 0 | 0 | 0 | 0 | 0 | 0 | 0 | 0 | 1407 | 1842 | 2803 | 2688 | 3789 | 3580 | 3526 | 3333 | 2894 | 2104 | 1505 | 1145 | 1407 | 1842 | 2803 | 2688 | 3789 | 3580 | 3526 | 3333 | 2894 | 2104 | 1505 | 1145 | 160.434 | 210.141 | 319.748 | 306.575 | 432.213 | 408.353 | 402.139 | 380.143 | 330.062 | 239.966 | 171.618 | 130.608 | 0 | 0 | 30616 | 30616 | 3492 | 2020 | solar PV | TRUE
61018 | N | . | Stafford St Solar 3 CSG | Stafford St Solar 3, LLC | 60654 | MA | NEW | NPCC |  | 22 | 2 | NAICS-22 Non-Cogen | PV | SUN | SUN | ISNE | A |  | 0 | 0 | 0 | 0 | 0 | 0 | 0 | 0 | 0 | 0 | 0 | 0 | 0 | 0 | 0 | 0 | 0 | 0 | 0 | 0 | 0 | 0 | 0 | 0 | 0 | 0 | 0 | 0 | 0 | 0 | 0 | 0 | 0 | 0 | 0 | 0 | 685 | 897 | 1365 | 1308 | 1845 | 1743 | 1716 | 1622 | 1409 | 1024 | 732 | 557 | 685 | 897 | 1365 | 1308 | 1845 | 1743 | 1716 | 1622 | 1409 | 1024 | 732 | 557 | 78.104 | 102.302 | 155.662 | 149.249 | 210.413 | 198.797 | 195.772 | 185.064 | 160.683 | 116.822 | 83.548 | 63.584 | 0 | 0 | 14903 | 14903 | 1700 | 2020 | solar PV | TRUE
61019 | N | . | Siler 421 Farm, LLC | Heelstone Energy Holdings, LLC | 59462 | NC | SAT | SERC |  | 22 | 2 | NAICS-22 Non-Cogen | PV | SUN | SUN | CPLE | A |  | 0 | 0 | 0 | 0 | 0 | 0 | 0 | 0 | 0 | 0 | 0 | 0 | 0 | 0 | 0 | 0 | 0 | 0 | 0 | 0 | 0 | 0 | 0 | 0 | 0 | 0 | 0 | 0 | 0 | 0 | 0 | 0 | 0 | 0 | 0 | 0 | 4940 | 5077 | 6494 | 8821 | 8828 | 8588 | 9606 | 7714 | 6533 | 6623 | 5539 | 4681 | 4940 | 5077 | 6494 | 8821 | 8828 | 8588 | 9606 | 7714 | 6533 | 6623 | 5539 | 4681 | 563.497 | 579.107 | 740.734 | 1006.111 | 1006.911 | 979.599 | 1095.756 | 879.847 | 745.158 | 755.46 | 631.839 | 533.981 | 0 | 0 | 83444 | 83444 | 9518 | 2020 | solar PV | TRUE
61020 | N | . | Indian River Solar Center | Florida Power & Light Co | 6452 | FL | SAT | SERC |  | 22 | 1 | Electric Utility | PV | SUN | SUN | FPL | M |  | 0 | 0 | 0 | 0 | 0 | 0 | 0 | 0 | 0 | 0 | 0 | 0 | 0 | 0 | 0 | 0 | 0 | 0 | 0 | 0 | 0 | 0 | 0 | 0 | 0 | 0 | 0 | 0 | 0 | 0 | 0 | 0 | 0 | 0 | 0 | 0 | 111744 | 109324 | 141175 | 115724 | 126964 | 118819 | 123536 | 127770 | 113261 | 101899 | 90326 | 101794 | 111744 | 109324 | 141175 | 115724 | 126964 | 118819 | 123536 | 127770 | 113261 | 101899 | 90326 | 101794 | 12746 | 12470 | 16103 | 13200 | 14482 | 13553 | 14091 | 14574 | 12919 | 11623 | 10303 | 11611 | 0 | 0 | 1382336 | 1382336 | 157675 | 2020 | solar PV | TRUE
61021 | N | . | Horizon Solar Energy Center | Florida Power & Light Co | 6452 | FL | SAT | SERC |  | 22 | 1 | Electric Utility | PV | SUN | SUN | FPL | M |  | 0 | 0 | 0 | 0 | 0 | 0 | 0 | 0 | 0 | 0 | 0 | 0 | 0 | 0 | 0 | 0 | 0 | 0 | 0 | 0 | 0 | 0 | 0 | 0 | 0 | 0 | 0 | 0 | 0 | 0 | 0 | 0 | 0 | 0 | 0 | 0 | 99619 | 96700 | 130234 | 124719 | 137247 | 118933 | 122440 | 114260 | 92185 | 103328 | 88284 | 95473 | 99619 | 96700 | 130234 | 124719 | 137247 | 118933 | 122440 | 114260 | 92185 | 103328 | 88284 | 95473 | 11363 | 11030 | 14855 | 14226 | 15655 | 13566 | 13966 | 13033 | 10515 | 11786 | 10070 | 10890 | 0 | 0 | 1323422 | 1323422 | 150955 | 2020 | solar PV | TRUE
61022 | N | . | Coral Farms Solar Energy Center | Florida Power & Light Co | 6452 | FL | SAT | SERC |  | 22 | 1 | Electric Utility | PV | SUN | SUN | FPL | M |  | 0 | 0 | 0 | 0 | 0 | 0 | 0 | 0 | 0 | 0 | 0 | 0 | 0 | 0 | 0 | 0 | 0 | 0 | 0 | 0 | 0 | 0 | 0 | 0 | 0 | 0 | 0 | 0 | 0 | 0 | 0 | 0 | 0 | 0 | 0 | 0 | 98331 | 96042 | 128042 | 122151 | 134933 | 116785 | 121449 | 111832 | 96595 | 102942 | 86022 | 95297 | 98331 | 96042 | 128042 | 122151 | 134933 | 116785 | 121449 | 111832 | 96595 | 102942 | 86022 | 95297 | 11216 | 10955 | 14605 | 13933 | 15391 | 13321 | 13853 | 12756 | 11018 | 11742 | 9812 | 10870 | 0 | 0 | 1310421 | 1310421 | 149472 | 2020 | solar PV | TRUE
61023 | N | . | Hollyfield | Virginia Electric & Power Co | 19876 | VA | SAT | SERC |  | 22 | 1 | Electric Utility | PV | SUN | SUN | PJM | A |  | 0 | 0 | 0 | 0 | 0 | 0 | 0 | 0 | 0 | 0 | 0 | 0 | 0 | 0 | 0 | 0 | 0 | 0 | 0 | 0 | 0 | 0 | 0 | 0 | 0 | 0 | 0 | 0 | 0 | 0 | 0 | 0 | 0 | 0 | 0 | 0 | 15493 | 16618 | 23027 | 29572 | 31015 | 34359 | 37874 | 26616 | 22007 | 21164 | 16863 | 13194 | 15493 | 16618 | 23027 | 29572 | 31015 | 34359 | 37874 | 26616 | 22007 | 21164 | 16863 | 13194 | 1767.167 | 1895.513 | 2626.604 | 3373.101 | 3537.746 | 3919.143 | 4320.047 | 3035.967 | 2510.216 | 2414.051 | 1923.464 | 1504.981 | 0 | 0 | 287802 | 287802 | 32828 | 2020 | solar PV | TRUE
61024 | N | . | Hammock Solar | Florida Power & Light Co | 6452 | FL | SAT | SERC |  | 22 | 1 | Electric Utility | PV | SUN | SUN | FPL | M |  | 0 | 0 | 0 | 0 | 0 | 0 | 0 | 0 | 0 | 0 | 0 | 0 | 0 | 0 | 0 | 0 | 0 | 0 | 0 | 0 | 0 | 0 | 0 | 0 | 0 | 0 | 0 | 0 | 0 | 0 | 0 | 0 | 0 | 0 | 0 | 0 | 117408 | 113427 | 137221 | 125377 | 133355 | 114909 | 120555 | 118863 | 104994 | 103950 | 97182 | 112156 | 117408 | 113427 | 137221 | 125377 | 133355 | 114909 | 120555 | 118863 | 104994 | 103950 | 97182 | 112156 | 13392 | 12938 | 15652 | 14301 | 15211 | 13107 | 13751 | 13558 | 11976 | 11857 | 11085 | 12793 | 0 | 0 | 1399397 | 1399397 | 159621 | 2020 | solar PV | TRUE
61025 | N | . | Montefiore - Westchester Square | Montefiore-Westchester Square | 60675 | NY | MAT | NPCC |  | 622 | 4 | Commercial NAICS Non-Cogen | IC | DFO | DFO | NYIS | A | barrels | 5 | 3 | 2 | 2 | 3 | 1 | 2 | 1 | 3 | 1 | 3 | 4 | 5 | 3 | 2 | 2 | 3 | 1 | 2 | 1 | 3 | 1 | 3 | 4 | 5.5 | 5.5 | 5.5 | 5.5 | 5.5 | 5.5 | 5.5 | 5.5 | 5.5 | 5.5 | 5.5 | 5.5 | 28 | 17 | 11 | 11 | 17 | 6 | 11 | 6 | 17 | 6 | 17 | 22 | 28 | 17 | 11 | 11 | 17 | 6 | 11 | 6 | 17 | 6 | 17 | 22 | 0.363 | 0.272 | 0.23 | 0.164 | 0.346 | 0.143 | 0.238 | 0.096 | 0.251 | 0.143 | 0.347 | 0.407 | 30 | 30 | 169 | 169 | 3 | 2020 | petroleum | FALSE
61026 | N | . | New York Presbyterian Hospital-168th St | New York Presbyterian Hospital | 60676 | NY | MAT | NPCC |  | 622 | 4 | Commercial NAICS Non-Cogen | IC | DFO | DFO | NYIS | A | barrels | 36 | 27 | 23 | 16 | 34 | 14 | 23 | 9 | 25 | 14 | 34 | 40 | 36 | 27 | 23 | 16 | 34 | 14 | 23 | 9 | 25 | 14 | 34 | 40 | 5.5 | 5.5 | 5.5 | 5.5 | 5.5 | 5.5 | 5.5 | 5.5 | 5.5 | 5.5 | 5.5 | 5.5 | 198 | 149 | 127 | 88 | 187 | 77 | 127 | 50 | 138 | 77 | 187 | 220 | 198 | 149 | 127 | 88 | 187 | 77 | 127 | 50 | 138 | 77 | 187 | 220 | 15.348 | 11.508 | 9.745 | 6.924 | 14.64 | 6.069 | 10.094 | 4.085 | 10.616 | 6.069 | 14.689 | 17.213 | 295 | 295 | 1625 | 1625 | 127 | 2020 | petroleum | FALSE
61027 | N | . | Pacific Ethanol Stockton Cogen Plant | Pacific Ethanol Stockton | 60658 | CA | PACC | WECC |  | 325193 | 6 | Industrial NAICS Non-Cogen | GT | NG | NG | CISO | A | mcf | 0 | 0 | 0 | 0 | 0 | 0 | 0 | 0 | 0 | 0 | 0 | 0 | 0 | 0 | 0 | 0 | 0 | 0 | 0 | 0 | 0 | 0 | 0 | 0 | 0 | 0 | 0 | 0 | 0 | 0 | 0 | 0 | 0 | 0 | 0 | 0 | 0 | 0 | 0 | 0 | 0 | 0 | 0 | 0 | 0 | 0 | 0 | 0 | 0 | 0 | 0 | 0 | 0 | 0 | 0 | 0 | 0 | 0 | 0 | 0 | 0 | 0 | 0 | 0 | 0 | 0 | 0 | 0 | 0 | 0 | 0 | 0 | 0 | 0 | 0 | 0 | 0 | 2020 | natural gas peaker | FALSE
61028 | N | . | Hickory Run Energy Station | Hickory Run Energy, LLC | 60659 | PA | MAT | RFC |  | 22 | 2 | NAICS-22 Non-Cogen | CA | NG | NG | PJM | M | mcf | . | . | . | . | 126034 | 198872 | 293462 | 170406 | 145320 | 237307 | 12505 | 76234 | . | . | . | . | 126034 | 198872 | 293462 | 170406 | 145320 | 237307 | 12505 | 76234 | . | . | . | . | 1.035 | 1.066 | 1.031 | 1.031 | 1.031 | 1.031 | 1.031 | 1.031 | . | . | . | . | 130445 | 211998 | 302559 | 175689 | 149825 | 244664 | 12893 | 78597 | . | . | . | . | 130445 | 211998 | 302559 | 175689 | 149825 | 244664 | 12893 | 78597 | . | . | . | . | 127305.71 | 154838.19 | 214695.92 | 198758.82 | 189987.11 | 224376.52 | 127942.03 | 202912.36 | 1260140 | 1260140 | 1306670 | 1306670 | 1440816.7 | 2020 | natural gas nonpeaker | TRUE
61028 | N | . | Hickory Run Energy Station | Hickory Run Energy, LLC | 60659 | PA | MAT | RFC |  | 22 | 2 | NAICS-22 Non-Cogen | CT | NG | NG | PJM | M | mcf | . | . | . | . | 2131394 | 2709465 | 3350182 | 3244860 | 3191546 | 3650019 | 2357211 | 3703320 | . | . | . | . | 2131394 | 2709465 | 3350182 | 3244860 | 3191546 | 3650019 | 2357211 | 3703320 | . | . | . | . | 1.035 | 1.066 | 1.031 | 1.031 | 1.031 | 1.031 | 1.031 | 1.031 | . | . | . | . | 2205993 | 2888290 | 3454038 | 3345451 | 3290484 | 3763170 | 2430285 | 3818123 | . | . | . | . | 2205993 | 2888290 | 3454038 | 3345451 | 3290484 | 3763170 | 2430285 | 3818123 | . | . | . | . | 207353.99 | 268483.39 | 342304.27 | 342342.1 | 330093.91 | 381569.87 | 247850.52 | 378158.38 | 24337997 | 24337997 | 25195834 | 25195834 | 2498156.4 | 2020 | natural gas nonpeaker | TRUE
61029 | N | . | Blue Cypress Solar Energy Center | Florida Power & Light Co | 6452 | FL | SAT | SERC |  | 22 | 1 | Electric Utility | PV | SUN | SUN | FPL | M |  | 0 | 0 | 0 | 0 | 0 | 0 | 0 | 0 | 0 | 0 | 0 | 0 | 0 | 0 | 0 | 0 | 0 | 0 | 0 | 0 | 0 | 0 | 0 | 0 | 0 | 0 | 0 | 0 | 0 | 0 | 0 | 0 | 0 | 0 | 0 | 0 | 112595 | 107781 | 138852 | 116435 | 127507 | 119696 | 124176 | 129155 | 111744 | 101206 | 90230 | 101329 | 112595 | 107781 | 138852 | 116435 | 127507 | 119696 | 124176 | 129155 | 111744 | 101206 | 90230 | 101329 | 12843 | 12294 | 15838 | 13281 | 14544 | 13653 | 14164 | 14732 | 12746 | 11544 | 10292 | 11558 | 0 | 0 | 1380706 | 1380706 | 157489 | 2020 | solar PV | TRUE
61030 | N | . | Harford Solar Farm | Laertes Solar LLC | 60669 | NY | MAT | NPCC |  | 22 | 2 | NAICS-22 Non-Cogen | PV | SUN | SUN | NYIS | A |  | 0 | 0 | 0 | 0 | 0 | 0 | 0 | 0 | 0 | 0 | 0 | 0 | 0 | 0 | 0 | 0 | 0 | 0 | 0 | 0 | 0 | 0 | 0 | 0 | 0 | 0 | 0 | 0 | 0 | 0 | 0 | 0 | 0 | 0 | 0 | 0 | 1359 | 1517 | 2194 | 2200 | 2889 | 2904 | 2762 | 2345 | 2307 | 1638 | 1508 | 1020 | 1359 | 1517 | 2194 | 2200 | 2889 | 2904 | 2762 | 2345 | 2307 | 1638 | 1508 | 1020 | 155.029 | 173.084 | 250.264 | 250.948 | 329.543 | 331.285 | 315.081 | 267.525 | 263.093 | 186.784 | 172.011 | 116.353 | 0 | 0 | 24643 | 24643 | 2811 | 2020 | solar PV | TRUE
61031 | N | . | Floyd Road Solar Farm | Greenbacker Renewable Energy Corporation | 60025 | NC | SAT | SERC |  | 22 | 2 | NAICS-22 Non-Cogen | PV | SUN | SUN | PJM | A |  | 0 | 0 | 0 | 0 | 0 | 0 | 0 | 0 | 0 | 0 | 0 | 0 | 0 | 0 | 0 | 0 | 0 | 0 | 0 | 0 | 0 | 0 | 0 | 0 | 0 | 0 | 0 | 0 | 0 | 0 | 0 | 0 | 0 | 0 | 0 | 0 | 5131 | 5273 | 6744 | 9161 | 9168 | 8919 | 9977 | 8011 | 6785 | 6878 | 5753 | 4862 | 5131 | 5273 | 6744 | 9161 | 9168 | 8919 | 9977 | 8011 | 6785 | 6878 | 5753 | 4862 | 585.227 | 601.436 | 769.296 | 1044.905 | 1045.736 | 1017.371 | 1138.007 | 913.772 | 773.89 | 784.589 | 656.201 | 554.57 | 0 | 0 | 86662 | 86662 | 9885 | 2020 | solar PV | TRUE
61032 | N | . | Heart of Texas Wind Project | Scout Clean Energy LLC | 63074 | TX | WSC | TRE |  | 22 | 2 | NAICS-22 Non-Cogen | WT | WND | WND | ERCO | M |  | . | . | . | . | 0 | 0 | 0 | 0 | 0 | 0 | 0 | 0 | . | . | . | . | 0 | 0 | 0 | 0 | 0 | 0 | 0 | 0 | . | . | . | . | 0 | 0 | 0 | 0 | 0 | 0 | 0 | 0 | . | . | . | . | 275047 | 478222 | 428812 | 404369 | 314420 | 496493 | 548656 | 554486 | . | . | . | . | 275047 | 478222 | 428812 | 404369 | 314420 | 496493 | 548656 | 554486 | . | . | . | . | 31373 | 54548 | 48912 | 46124 | 35864 | 56632 | 62582 | 63247 | 0 | 0 | 3500505 | 3500505 | 399282 | 2020 | onshore wind | TRUE
61035 | N | . | Birdsboro Power | Birdsboro Power LLC | 60672 | PA | MAT | RFC |  | 22 | 2 | NAICS-22 Non-Cogen | CS | NG | NG | PJM | M | mcf | 2094797 | 1764979 | 2148194 | 2087244 | 1849084 | 2103079 | 1946752 | 2127495 | 1462858 | 1906738 | 700623 | 1744015 | 2094797 | 1764979 | 2148194 | 2087244 | 1849084 | 2103079 | 1946752 | 2127495 | 1462858 | 1906738 | 700623 | 1744015 | 1.052 | 1.053 | 1.05 | 1.05 | 1.052 | 1.051 | 1.053 | 1.051 | 1.052 | 1.053 | 1.051 | 1.052 | 2203726 | 1858523 | 2255604 | 2191606 | 1945236 | 2210336 | 2049930 | 2235997 | 1538927 | 2007795 | 736355 | 1834704 | 2203726 | 1858523 | 2255604 | 2191606 | 1945236 | 2210336 | 2049930 | 2235997 | 1538927 | 2007795 | 736355 | 1834704 | 348050 | 294319 | 358164 | 348184 | 308351 | 350352 | 323059 | 350296 | 238556 | 318240 | 109416 | 284266 | 21935858 | 21935858 | 23068739 | 23068739 | 3631253 | 2020 | natural gas nonpeaker | TRUE
61039 | N | . | Deerfield Wind LLC | Avangrid Renewables LLC | 15399 | VT | NEW | NPCC |  | 22 | 2 | NAICS-22 Non-Cogen | WT | WND | WND | ISNE | M |  | 0 | 0 | 0 | 0 | 0 | 0 | 0 | 0 | 0 | 0 | 0 | 0 | 0 | 0 | 0 | 0 | 0 | 0 | 0 | 0 | 0 | 0 | 0 | 0 | 0 | 0 | 0 | 0 | 0 | 0 | 0 | 0 | 0 | 0 | 0 | 0 | 68260 | 58002 | 88266 | 95315 | 83471 | 49227 | 53935 | 60974 | 66068 | 76913 | 114699 | 97612 | 68260 | 58002 | 88266 | 95315 | 83471 | 49227 | 53935 | 60974 | 66068 | 76913 | 114699 | 97612 | 7786 | 6616 | 10068 | 10872 | 9521 | 5615 | 6152 | 6955 | 7536 | 8773 | 13083 | 11134 | 0 | 0 | 912742 | 912742 | 104111 | 2020 | onshore wind | TRUE
61040 | N | . | Twin Buttes II Wind | Avangrid Renewables LLC | 15399 | CO | MTN | WECC |  | 22 | 2 | NAICS-22 Non-Cogen | WT | WND | WND | WACM | M |  | 0 | 0 | 0 | 0 | 0 | 0 | 0 | 0 | 0 | 0 | 0 | 0 | 0 | 0 | 0 | 0 | 0 | 0 | 0 | 0 | 0 | 0 | 0 | 0 | 0 | 0 | 0 | 0 | 0 | 0 | 0 | 0 | 0 | 0 | 0 | 0 | 244205 | 222822 | 255383 | 230221 | 289302 | 270339 | 233334 | 264755 | 228231 | 221323 | 271795 | 237822 | 244205 | 222822 | 255383 | 230221 | 289302 | 270339 | 233334 | 264755 | 228231 | 221323 | 271795 | 237822 | 27855 | 25416 | 29130 | 26260 | 32999 | 30836 | 26615 | 30199 | 26033 | 25245 | 31002 | 27127 | 0 | 0 | 2969532 | 2969532 | 338717 | 2020 | onshore wind | TRUE
61042 | N | . | Canandaigua Westbrook Solar Array | AEP Onsite Partners, LLC | 60571 | NY | MAT | NPCC |  | 22 | 2 | NAICS-22 Non-Cogen | PV | SUN | SUN | NYIS | A |  | 0 | 0 | 0 | 0 | 0 | 0 | 0 | 0 | 0 | 0 | 0 | 0 | 0 | 0 | 0 | 0 | 0 | 0 | 0 | 0 | 0 | 0 | 0 | 0 | 0 | 0 | 0 | 0 | 0 | 0 | 0 | 0 | 0 | 0 | 0 | 0 | 900 | 1005 | 1453 | 1457 | 1913 | 1923 | 1829 | 1553 | 1527 | 1084 | 998 | 675 | 900 | 1005 | 1453 | 1457 | 1913 | 1923 | 1829 | 1553 | 1527 | 1084 | 998 | 675 | 102.635 | 114.589 | 165.685 | 166.138 | 218.171 | 219.325 | 208.597 | 177.113 | 174.179 | 123.659 | 113.878 | 77.031 | 0 | 0 | 16317 | 16317 | 1861 | 2020 | solar PV | TRUE
61043 | N | . | Canandaigua Solar Array | AEP Onsite Partners, LLC | 60571 | NY | MAT | NPCC |  | 22 | 2 | NAICS-22 Non-Cogen | PV | SUN | SUN | NYIS | A |  | 0 | 0 | 0 | 0 | 0 | 0 | 0 | 0 | 0 | 0 | 0 | 0 | 0 | 0 | 0 | 0 | 0 | 0 | 0 | 0 | 0 | 0 | 0 | 0 | 0 | 0 | 0 | 0 | 0 | 0 | 0 | 0 | 0 | 0 | 0 | 0 | 1318 | 1472 | 2128 | 2134 | 2802 | 2817 | 2679 | 2274 | 2237 | 1588 | 1462 | 989 | 1318 | 1472 | 2128 | 2134 | 2802 | 2817 | 2679 | 2274 | 2237 | 1588 | 1462 | 989 | 150.342 | 167.85 | 242.696 | 243.36 | 319.578 | 321.267 | 305.553 | 259.436 | 255.138 | 181.136 | 166.809 | 112.835 | 0 | 0 | 23900 | 23900 | 2726 | 2020 | solar PV | TRUE
61047 | N | . | Coyote Ridge | Coyote Ridge LLC | 63083 | SD | WNC | MRO |  | 22 | 2 | NAICS-22 Non-Cogen | WT | WND | WND | WACM | M |  | 0 | 0 | 0 | 0 | 0 | 0 | 0 | 0 | 0 | 0 | 0 | 0 | 0 | 0 | 0 | 0 | 0 | 0 | 0 | 0 | 0 | 0 | 0 | 0 | 0 | 0 | 0 | 0 | 0 | 0 | 0 | 0 | 0 | 0 | 0 | 0 | 281508 | 355467 | 361393 | 353687 | 291775 | 319206 | 222769 | 284217 | 315507 | 355861 | 366171 | 334391 | 281508 | 355467 | 361393 | 353687 | 291775 | 319206 | 222769 | 284217 | 315507 | 355861 | 366171 | 334391 | 32110 | 40546 | 41222 | 40343 | 33281 | 36410 | 25410 | 32419 | 35988 | 40591 | 41767 | 38142 | 0 | 0 | 3841952 | 3841952 | 438229 | 2020 | onshore wind | TRUE
61048 | N | . | Solar Star Oregon II | Avangrid Renewables LLC | 15399 | OR | PACC | WECC |  | 22 | 2 | NAICS-22 Non-Cogen | PV | SUN | SUN | PACW | M |  | 0 | 0 | 0 | 0 | 0 | 0 | 0 | 0 | 0 | 0 | 0 | 0 | 0 | 0 | 0 | 0 | 0 | 0 | 0 | 0 | 0 | 0 | 0 | 0 | 0 | 0 | 0 | 0 | 0 | 0 | 0 | 0 | 0 | 0 | 0 | 0 | 29457 | 71004 | 89125 | 124053 | 123220 | 133004 | 114401 | 123623 | 95771 | 86276 | 43327 | 35042 | 29457 | 71004 | 89125 | 124053 | 123220 | 133004 | 114401 | 123623 | 95771 | 86276 | 43327 | 35042 | 3360 | 8099 | 10166 | 14150 | 14055 | 15171 | 13049 | 14101 | 10924 | 9841 | 4942 | 3997 | 0 | 0 | 1068303 | 1068303 | 121855 | 2020 | solar PV | TRUE
61050 | N | . | Wildflower Solar Energy Center | Florida Power & Light Co | 6452 | FL | SAT | SERC |  | 22 | 1 | Electric Utility | PV | SUN | SUN | FPL | M |  | 0 | 0 | 0 | 0 | 0 | 0 | 0 | 0 | 0 | 0 | 0 | 0 | 0 | 0 | 0 | 0 | 0 | 0 | 0 | 0 | 0 | 0 | 0 | 0 | 0 | 0 | 0 | 0 | 0 | 0 | 0 | 0 | 0 | 0 | 0 | 0 | 113857 | 114138 | 137887 | 116119 | 137002 | 120923 | 118284 | 117671 | 106721 | 101978 | 96665 | 106747 | 113857 | 114138 | 137887 | 116119 | 137002 | 120923 | 118284 | 117671 | 106721 | 101978 | 96665 | 106747 | 12987 | 13019 | 15728 | 13245 | 15627 | 13793 | 13492 | 13422 | 12173 | 11632 | 11026 | 12176 | 0 | 0 | 1387992 | 1387992 | 158320 | 2020 | solar PV | TRUE
61051 | N | . | Barefoot Bay Solar Energy Center | Florida Power & Light Co | 6452 | FL | SAT | SERC |  | 22 | 1 | Electric Utility | PV | SUN | SUN | FPL | M |  | 0 | 0 | 0 | 0 | 0 | 0 | 0 | 0 | 0 | 0 | 0 | 0 | 0 | 0 | 0 | 0 | 0 | 0 | 0 | 0 | 0 | 0 | 0 | 0 | 0 | 0 | 0 | 0 | 0 | 0 | 0 | 0 | 0 | 0 | 0 | 0 | 112875 | 112349 | 142814 | 117758 | 139755 | 111543 | 127779 | 127271 | 117416 | 106843 | 89932 | 102171 | 112875 | 112349 | 142814 | 117758 | 139755 | 111543 | 127779 | 127271 | 117416 | 106843 | 89932 | 102171 | 12875 | 12815 | 16290 | 13432 | 15941 | 12723 | 14575 | 14517 | 13393 | 12187 | 10258 | 11654 | 0 | 0 | 1408506 | 1408506 | 160660 | 2020 | solar PV | TRUE
61052 | N | . | Loggerhead Solar Energy Center | Florida Power & Light Co | 6452 | FL | SAT | SERC |  | 22 | 1 | Electric Utility | PV | SUN | SUN | FPL | M |  | 0 | 0 | 0 | 0 | 0 | 0 | 0 | 0 | 0 | 0 | 0 | 0 | 0 | 0 | 0 | 0 | 0 | 0 | 0 | 0 | 0 | 0 | 0 | 0 | 0 | 0 | 0 | 0 | 0 | 0 | 0 | 0 | 0 | 0 | 0 | 0 | 114558 | 113612 | 136756 | 117399 | 129944 | 119915 | 121537 | 125763 | 112349 | 99637 | 91001 | 104669 | 114558 | 113612 | 136756 | 117399 | 129944 | 119915 | 121537 | 125763 | 112349 | 99637 | 91001 | 104669 | 13067 | 12959 | 15599 | 13391 | 14822 | 13678 | 13863 | 14345 | 12815 | 11365 | 10380 | 11939 | 0 | 0 | 1387140 | 1387140 | 158223 | 2020 | solar PV | TRUE
61053 | N | . | Greenfield Solar Park | Indiana Municipal Power Agency | 9234 | IN | ENC | RFC |  | 22 | 1 | Electric Utility | PV | SUN | SUN | PJM | A |  | 0 | 0 | 0 | 0 | 0 | 0 | 0 | 0 | 0 | 0 | 0 | 0 | 0 | 0 | 0 | 0 | 0 | 0 | 0 | 0 | 0 | 0 | 0 | 0 | 0 | 0 | 0 | 0 | 0 | 0 | 0 | 0 | 0 | 0 | 0 | 0 | 1533 | 2276 | 3347 | 4108 | 4843 | 5955 | 5721 | 5378 | 4209 | 3325 | 2260 | 1643 | 1533 | 2276 | 3347 | 4108 | 4843 | 5955 | 5721 | 5378 | 4209 | 3325 | 2260 | 1643 | 174.823 | 259.617 | 381.807 | 468.624 | 552.434 | 679.198 | 652.516 | 613.429 | 480.07 | 379.255 | 257.772 | 187.455 | 0 | 0 | 44598 | 44598 | 5087 | 2020 | solar PV | TRUE
61054 | N | . | IMPA Anderson Solar Park 2 | Indiana Municipal Power Agency | 9234 | IN | ENC | RFC |  | 22 | 1 | Electric Utility | PV | SUN | SUN | PJM | A |  | 0 | 0 | 0 | 0 | 0 | 0 | 0 | 0 | 0 | 0 | 0 | 0 | 0 | 0 | 0 | 0 | 0 | 0 | 0 | 0 | 0 | 0 | 0 | 0 | 0 | 0 | 0 | 0 | 0 | 0 | 0 | 0 | 0 | 0 | 0 | 0 | 4054 | 6020 | 8853 | 10866 | 12809 | 15748 | 15130 | 14223 | 11131 | 8794 | 5977 | 4346 | 4054 | 6020 | 8853 | 10866 | 12809 | 15748 | 15130 | 14223 | 11131 | 8794 | 5977 | 4346 | 462.365 | 686.63 | 1009.797 | 1239.408 | 1461.068 | 1796.33 | 1725.763 | 1622.384 | 1269.68 | 1003.047 | 681.751 | 495.777 | 0 | 0 | 117951 | 117951 | 13454 | 2020 | solar PV | TRUE
61055 | N | . | DG AMP Solar Front Royal | DG AMP Solar, LLC | 60370 | VA | SAT | RFC |  | 22 | 2 | NAICS-22 Non-Cogen | PV | SUN | SUN | PJM | A |  | 0 | 0 | 0 | 0 | 0 | 0 | 0 | 0 | 0 | 0 | 0 | 0 | 0 | 0 | 0 | 0 | 0 | 0 | 0 | 0 | 0 | 0 | 0 | 0 | 0 | 0 | 0 | 0 | 0 | 0 | 0 | 0 | 0 | 0 | 0 | 0 | 2115 | 2268 | 3143 | 4037 | 4234 | 4690 | 5170 | 3633 | 3004 | 2889 | 2302 | 1801 | 2115 | 2268 | 3143 | 4037 | 4234 | 4690 | 5170 | 3633 | 3004 | 2889 | 2302 | 1801 | 241.216 | 258.736 | 358.53 | 460.426 | 482.9 | 534.96 | 589.684 | 414.408 | 342.643 | 329.516 | 262.552 | 205.429 | 0 | 0 | 39286 | 39286 | 4481 | 2020 | solar PV | TRUE
61056 | N | . | Seward Wind Farm | Seward Wind LLC | 61275 | NE | WNC | MRO |  | 22 | 2 | NAICS-22 Non-Cogen | WT | WND | WND | SWPP | A |  | 0 | 0 | 0 | 0 | 0 | 0 | 0 | 0 | 0 | 0 | 0 | 0 | 0 | 0 | 0 | 0 | 0 | 0 | 0 | 0 | 0 | 0 | 0 | 0 | 0 | 0 | 0 | 0 | 0 | 0 | 0 | 0 | 0 | 0 | 0 | 0 | 5741 | 6044 | 5850 | 5660 | 4888 | 6159 | 4451 | 5288 | 5742 | 5868 | 6231 | 6173 | 5741 | 6044 | 5850 | 5660 | 4888 | 6159 | 4451 | 5288 | 5742 | 5868 | 6231 | 6173 | 654.848 | 689.363 | 667.232 | 645.567 | 557.548 | 702.469 | 507.7 | 603.138 | 654.932 | 669.326 | 710.712 | 704.165 | 0 | 0 | 68095 | 68095 | 7767 | 2020 | onshore wind | TRUE
61058 | N | . | Kramer Solar CSG | National Grid Renewables | 62759 | MN | WNC | MRO |  | 22 | 2 | NAICS-22 Non-Cogen | PV | SUN | SUN | MISO | A |  | 0 | 0 | 0 | 0 | 0 | 0 | 0 | 0 | 0 | 0 | 0 | 0 | 0 | 0 | 0 | 0 | 0 | 0 | 0 | 0 | 0 | 0 | 0 | 0 | 0 | 0 | 0 | 0 | 0 | 0 | 0 | 0 | 0 | 0 | 0 | 0 | 1509 | 3346 | 4060 | 5367 | 5583 | 6051 | 5835 | 5778 | 4074 | 3049 | 2333 | 1461 | 1509 | 3346 | 4060 | 5367 | 5583 | 6051 | 5835 | 5778 | 4074 | 3049 | 2333 | 1461 | 172.099 | 381.655 | 463.057 | 612.195 | 636.809 | 690.23 | 665.568 | 659.042 | 464.741 | 347.795 | 266.166 | 166.643 | 0 | 0 | 48446 | 48446 | 5526 | 2020 | solar PV | TRUE
61059 | N | . | Novel OYA of Osakis CSG | NRG MN Community LLC | 62033 | MN | WNC | MRO |  | 22 | 2 | NAICS-22 Non-Cogen | PV | SUN | SUN | MISO | A |  | 0 | 0 | 0 | 0 | 0 | 0 | 0 | 0 | 0 | 0 | 0 | 0 | 0 | 0 | 0 | 0 | 0 | 0 | 0 | 0 | 0 | 0 | 0 | 0 | 0 | 0 | 0 | 0 | 0 | 0 | 0 | 0 | 0 | 0 | 0 | 0 | 1988 | 4408 | 5348 | 7071 | 7355 | 7972 | 7687 | 7612 | 5368 | 4017 | 3074 | 1925 | 1988 | 4408 | 5348 | 7071 | 7355 | 7972 | 7687 | 7612 | 5368 | 4017 | 3074 | 1925 | 226.726 | 502.795 | 610.035 | 806.511 | 838.937 | 909.315 | 876.825 | 868.228 | 612.254 | 458.188 | 350.649 | 219.537 | 0 | 0 | 63825 | 63825 | 7280 | 2020 | solar PV | TRUE
61060 | N | . | Novel - OYA of Mapleton CSG | NRG MN Community LLC | 62033 | MN | WNC | MRO |  | 22 | 2 | NAICS-22 Non-Cogen | PV | SUN | SUN | MISO | A |  | 0 | 0 | 0 | 0 | 0 | 0 | 0 | 0 | 0 | 0 | 0 | 0 | 0 | 0 | 0 | 0 | 0 | 0 | 0 | 0 | 0 | 0 | 0 | 0 | 0 | 0 | 0 | 0 | 0 | 0 | 0 | 0 | 0 | 0 | 0 | 0 | 1063 | 2358 | 2861 | 3783 | 3935 | 4265 | 4113 | 4072 | 2872 | 2149 | 1645 | 1030 | 1063 | 2358 | 2861 | 3783 | 3935 | 4265 | 4113 | 4072 | 2872 | 2149 | 1645 | 1030 | 121.304 | 269.009 | 326.386 | 431.506 | 448.855 | 486.508 | 469.125 | 464.526 | 327.573 | 245.143 | 187.607 | 117.458 | 0 | 0 | 34146 | 34146 | 3895 | 2020 | solar PV | TRUE
61066 | N | . | Foundation CDCR LAC | Foundation CA Fund VIII Manager, LLC | 60690 | CA | PACC | WECC |  | 22 | 2 | NAICS-22 Non-Cogen | WT | WND | WND | CISO | A |  | 0 | 0 | 0 | 0 | 0 | 0 | 0 | 0 | 0 | 0 | 0 | 0 | 0 | 0 | 0 | 0 | 0 | 0 | 0 | 0 | 0 | 0 | 0 | 0 | 0 | 0 | 0 | 0 | 0 | 0 | 0 | 0 | 0 | 0 | 0 | 0 | 2119 | 2172 | 3148 | 4244 | 4331 | 4803 | 4716 | 4018 | 2224 | 2423 | 1855 | 1821 | 2119 | 2172 | 3148 | 4244 | 4331 | 4803 | 4716 | 4018 | 2224 | 2423 | 1855 | 1821 | 241.654 | 247.711 | 359.091 | 484.133 | 494.003 | 547.849 | 537.898 | 458.278 | 253.704 | 276.418 | 211.533 | 207.728 | 0 | 0 | 37874 | 37874 | 4320 | 2020 | onshore wind | TRUE
61067 | N | . | Foundation Scheid Vineyards | Foundation CA Fund VIII Manager, LLC | 60690 | CA | PACC | WECC |  | 22 | 2 | NAICS-22 Non-Cogen | WT | WND | WND | CISO | A |  | 0 | 0 | 0 | 0 | 0 | 0 | 0 | 0 | 0 | 0 | 0 | 0 | 0 | 0 | 0 | 0 | 0 | 0 | 0 | 0 | 0 | 0 | 0 | 0 | 0 | 0 | 0 | 0 | 0 | 0 | 0 | 0 | 0 | 0 | 0 | 0 | 1835 | 1881 | 2727 | 3677 | 3751 | 4160 | 4085 | 3480 | 1927 | 2099 | 1606 | 1577 | 1835 | 1881 | 2727 | 3677 | 3751 | 4160 | 4085 | 3480 | 1927 | 2099 | 1606 | 1577 | 209.321 | 214.568 | 311.046 | 419.358 | 427.907 | 474.549 | 465.929 | 396.962 | 219.76 | 239.434 | 183.231 | 179.935 | 0 | 0 | 32805 | 32805 | 3742 | 2020 | onshore wind | TRUE
61068 | N | . | AES LAWAI SOLAR Hybrid | AES Distributed Energy | 61012 | HI | PACN |  |  | 22 | 2 | NAICS-22 Non-Cogen | BA | MWH | OTH |  | M | megawatthours | 1941 | 2004 | 1715 | 1980 | 2373 | 2359 | 2560 | 2467 | 2608 | 1990 | 1918 | 1935 | 1941 | 2004 | 1715 | 1980 | 2373 | 2359 | 2560 | 2467 | 2608 | 1990 | 1918 | 1935 | 0 | 0 | 0 | 0 | 0 | 0 | 0 | 0 | 0 | 0 | 0 | 0 | 0 | 0 | 0 | 0 | 0 | 0 | 0 | 0 | 0 | 0 | 0 | 0 | 0 | 0 | 0 | 0 | 0 | 0 | 0 | 0 | 0 | 0 | 0 | 0 | -54 | -57 | -5 | -75 | -48 | 35 | 22 | 18 | 1 | 66 | 17 | 36 | 25850 | 25850 | 0 | 0 | -44 | 2020 | other | TRUE
61068 | N | . | AES LAWAI SOLAR Hybrid | AES Distributed Energy | 61012 | HI | PACN |  |  | 22 | 2 | NAICS-22 Non-Cogen | PV | SUN | SUN |  | M |  | 0 | 0 | 0 | 0 | 0 | 0 | 0 | 0 | 0 | 0 | 0 | 0 | 0 | 0 | 0 | 0 | 0 | 0 | 0 | 0 | 0 | 0 | 0 | 0 | 0 | 0 | 0 | 0 | 0 | 0 | 0 | 0 | 0 | 0 | 0 | 0 | 17017 | 17569 | 15035 | 26152 | 33639 | 36103 | 37111 | 37865 | 37488 | 30842 | 25284 | 27213 | 17017 | 17569 | 15035 | 26152 | 33639 | 36103 | 37111 | 37865 | 37488 | 30842 | 25284 | 27213 | 1941 | 2004 | 1715 | 2983 | 3837 | 4118 | 4233 | 4319 | 4276 | 3518 | 2884 | 3104 | 0 | 0 | 341318 | 341318 | 38932 | 2020 | solar PV | TRUE
61069 | N | . | BWC Wading River One, Two, Three CSG | Ameresco BWC Wading River LLC | 60692 | MA | NEW | NPCC |  | 22 | 2 | NAICS-22 Non-Cogen | PV | SUN | SUN | ISNE | A |  | 0 | 0 | 0 | 0 | 0 | 0 | 0 | 0 | 0 | 0 | 0 | 0 | 0 | 0 | 0 | 0 | 0 | 0 | 0 | 0 | 0 | 0 | 0 | 0 | 0 | 0 | 0 | 0 | 0 | 0 | 0 | 0 | 0 | 0 | 0 | 0 | 2065 | 2705 | 4116 | 3946 | 5563 | 5256 | 5176 | 4893 | 4249 | 3089 | 2209 | 1681 | 2065 | 2705 | 4116 | 3946 | 5563 | 5256 | 5176 | 4893 | 4249 | 3089 | 2209 | 1681 | 235.55 | 308.532 | 469.458 | 450.118 | 634.58 | 599.549 | 590.426 | 558.131 | 484.602 | 352.322 | 251.971 | 191.761 | 0 | 0 | 44948 | 44948 | 5127 | 2020 | solar PV | TRUE
61070 | N | . | Saratoga Wind Farm | Madison Gas & Electric Co | 11479 | IA | WNC | MRO |  | 22 | 1 | Electric Utility | WT | WND | WND | MISO | M |  | 0 | 0 | 0 | 0 | 0 | 0 | 0 | 0 | 0 | 0 | 0 | 0 | 0 | 0 | 0 | 0 | 0 | 0 | 0 | 0 | 0 | 0 | 0 | 0 | 0 | 0 | 0 | 0 | 0 | 0 | 0 | 0 | 0 | 0 | 0 | 0 | 164872 | 224102 | 221814 | 226916 | 212293 | 193917 | 125763 | 162821 | 209663 | 217527 | 274661 | 190945 | 164872 | 224102 | 221814 | 226916 | 212293 | 193917 | 125763 | 162821 | 209663 | 217527 | 274661 | 190945 | 18806 | 25562 | 25301 | 25883 | 24215 | 22119 | 14345 | 18572 | 23915 | 24812 | 31329 | 21780 | 0 | 0 | 2425294 | 2425294 | 276639 | 2020 | onshore wind | TRUE
61072 | N | . | Lemond Solar | Lemond Solar Center LLC | 60695 | MN | WNC | MRO |  | 22 | 2 | NAICS-22 Non-Cogen | PV | SUN | SUN | MISO | A |  | 0 | 0 | 0 | 0 | 0 | 0 | 0 | 0 | 0 | 0 | 0 | 0 | 0 | 0 | 0 | 0 | 0 | 0 | 0 | 0 | 0 | 0 | 0 | 0 | 0 | 0 | 0 | 0 | 0 | 0 | 0 | 0 | 0 | 0 | 0 | 0 | 2447 | 5427 | 6585 | 8705 | 9055 | 9815 | 9464 | 9371 | 6609 | 4946 | 3785 | 2370 | 2447 | 5427 | 6585 | 8705 | 9055 | 9815 | 9464 | 9371 | 6609 | 4946 | 3785 | 2370 | 279.141 | 619.032 | 751.064 | 992.962 | 1032.884 | 1119.531 | 1079.53 | 1068.946 | 753.796 | 564.112 | 431.712 | 270.29 | 0 | 0 | 78579 | 78579 | 8963 | 2020 | solar PV | TRUE
61073 | N | . | Pemberton Road I | NJR Clean Energy Ventures Corporation | 56990 | NJ | MAT | RFC |  | 22 | 2 | NAICS-22 Non-Cogen | PV | SUN | SUN | PJM | A |  | 0 | 0 | 0 | 0 | 0 | 0 | 0 | 0 | 0 | 0 | 0 | 0 | 0 | 0 | 0 | 0 | 0 | 0 | 0 | 0 | 0 | 0 | 0 | 0 | 0 | 0 | 0 | 0 | 0 | 0 | 0 | 0 | 0 | 0 | 0 | 0 | 5723 | 6430 | 9209 | 9576 | 12532 | 13156 | 12390 | 10706 | 9837 | 7103 | 6518 | 4514 | 5723 | 6430 | 9209 | 9576 | 12532 | 13156 | 12390 | 10706 | 9837 | 7103 | 6518 | 4514 | 652.761 | 733.382 | 1050.371 | 1092.271 | 1429.488 | 1500.572 | 1413.306 | 1221.147 | 1122.034 | 810.245 | 743.495 | 514.928 | 0 | 0 | 107694 | 107694 | 12284 | 2020 | solar PV | TRUE
61074 | N | . | Pemberton Road II | NJR Clean Energy Ventures Corporation | 56990 | NJ | MAT | RFC |  | 22 | 2 | NAICS-22 Non-Cogen | PV | SUN | SUN | PJM | A |  | 0 | 0 | 0 | 0 | 0 | 0 | 0 | 0 | 0 | 0 | 0 | 0 | 0 | 0 | 0 | 0 | 0 | 0 | 0 | 0 | 0 | 0 | 0 | 0 | 0 | 0 | 0 | 0 | 0 | 0 | 0 | 0 | 0 | 0 | 0 | 0 | 5746 | 6455 | 9245 | 9614 | 12582 | 13208 | 12440 | 10748 | 9876 | 7132 | 6544 | 4532 | 5746 | 6455 | 9245 | 9614 | 12582 | 13208 | 12440 | 10748 | 9876 | 7132 | 6544 | 4532 | 655.366 | 736.307 | 1054.561 | 1096.628 | 1435.19 | 1506.558 | 1418.943 | 1226.018 | 1126.509 | 813.477 | 746.461 | 516.982 | 0 | 0 | 108122 | 108122 | 12333 | 2020 | solar PV | TRUE
61077 | N | . | Orient Wind Farm | MidAmerican Energy Co | 12341 | IA | WNC | MRO |  | 22 | 1 | Electric Utility | WT | WND | WND | MISO | M |  | 0 | 0 | 0 | 0 | 0 | 0 | 0 | 0 | 0 | 0 | 0 | 0 | 0 | 0 | 0 | 0 | 0 | 0 | 0 | 0 | 0 | 0 | 0 | 0 | 0 | 0 | 0 | 0 | 0 | 0 | 0 | 0 | 0 | 0 | 0 | 0 | 927058 | 1383441 | 1290932 | 1333943 | 1138018 | 1486217 | 857965 | 1051549 | 1049156 | 1333391 | 1816873 | 1271083 | 927058 | 1383441 | 1290932 | 1333943 | 1138018 | 1486217 | 857965 | 1051549 | 1049156 | 1333391 | 1816873 | 1271083 | 105744 | 157801 | 147249 | 152155 | 129807 | 169524 | 97863 | 119944 | 119671 | 152092 | 207240 | 144985 | 0 | 0 | 14939626 | 14939626 | 1704075 | 2020 | onshore wind | TRUE
61079 | N | . | Beaver Creek Wind | MidAmerican Energy Co | 12341 | IA | WNC | MRO |  | 22 | 1 | Electric Utility | WT | WND | WND | MISO | M |  | 0 | 0 | 0 | 0 | 0 | 0 | 0 | 0 | 0 | 0 | 0 | 0 | 0 | 0 | 0 | 0 | 0 | 0 | 0 | 0 | 0 | 0 | 0 | 0 | 0 | 0 | 0 | 0 | 0 | 0 | 0 | 0 | 0 | 0 | 0 | 0 | 839239 | 870151 | 979397 | 995607 | 778501 | 1053627 | 460986 | 766525 | 993818 | 1116635 | 1164836 | 962424 | 839239 | 870151 | 979397 | 995607 | 778501 | 1053627 | 460986 | 766525 | 993818 | 1116635 | 1164836 | 962424 | 95727 | 99253 | 111714 | 113563 | 88799 | 120181 | 52582 | 87433 | 113359 | 127368 | 132866 | 109778 | 0 | 0 | 10981746 | 10981746 | 1252623 | 2020 | onshore wind | TRUE
61080 | N | . | Sub 12 | City of Tallahassee - (FL) | 18445 | FL | SAT | SERC |  | 22 | 1 | Electric Utility | IC | NG | NG | TAL | A | mcf | 7758 | 7666 | 8756 | 8601 | 8672 | 9941 | 10724 | 10807 | 9699 | 9490 | 7844 | 7163 | 7758 | 7666 | 8756 | 8601 | 8672 | 9941 | 10724 | 10807 | 9699 | 9490 | 7844 | 7163 | 1.03 | 1.03 | 1.03 | 1.03 | 1.03 | 1.03 | 1.03 | 1.03 | 1.03 | 1.03 | 1.03 | 1.03 | 7991 | 7896 | 9019 | 8859 | 8932 | 10239 | 11046 | 11131 | 9990 | 9775 | 8079 | 7378 | 7991 | 7896 | 9019 | 8859 | 8932 | 10239 | 11046 | 11131 | 9990 | 9775 | 8079 | 7378 | 881.984 | 871.623 | 995.536 | 977.924 | 985.933 | 1130.238 | 1219.236 | 1228.636 | 1102.692 | 1079.007 | 891.761 | 814.43 | 107121 | 107121 | 110335 | 110335 | 12179 | 2020 | natural gas peaker | TRUE
61084 | N | . | Luning Energy | Liberty Utilities (CalPeco Electric) LLC | 57222 | NV | MTN | WECC |  | 22 | 1 | Electric Utility | PV | SUN | SUN | NEVP | M |  | 0 | 0 | 0 | 0 | 0 | 0 | 0 | 0 | 0 | 0 | 0 | 0 | 0 | 0 | 0 | 0 | 0 | 0 | 0 | 0 | 0 | 0 | 0 | 0 | 0 | 0 | 0 | 0 | 0 | 0 | 0 | 0 | 0 | 0 | 0 | 0 | 58537 | 83690 | 97848 | 116776 | 133223 | 127840 | 144515 | 117942 | 104836 | 96218 | 70557 | 55969 | 58537 | 83690 | 97848 | 116776 | 133223 | 127840 | 144515 | 117942 | 104836 | 96218 | 70557 | 55969 | 6677 | 9546 | 11161 | 13320 | 15196 | 14582 | 16484 | 13453 | 11958 | 10975 | 8048 | 6384 | 0 | 0 | 1207951 | 1207951 | 137784 | 2020 | solar PV | TRUE
61085 | N | . | Stone Solar | Stone Solar, LLC | 60699 | NC | SAT | SERC |  | 22 | 2 | NAICS-22 Non-Cogen | PV | SUN | SUN | CPLE | A |  | 0 | 0 | 0 | 0 | 0 | 0 | 0 | 0 | 0 | 0 | 0 | 0 | 0 | 0 | 0 | 0 | 0 | 0 | 0 | 0 | 0 | 0 | 0 | 0 | 0 | 0 | 0 | 0 | 0 | 0 | 0 | 0 | 0 | 0 | 0 | 0 | 4922 | 5058 | 6470 | 8788 | 8795 | 8557 | 9571 | 7685 | 6509 | 6599 | 5519 | 4664 | 4922 | 5058 | 6470 | 8788 | 8795 | 8557 | 9571 | 7685 | 6509 | 6599 | 5519 | 4664 | 561.426 | 576.977 | 738.011 | 1002.411 | 1003.208 | 975.997 | 1091.727 | 876.611 | 742.418 | 752.682 | 629.515 | 532.017 | 0 | 0 | 83137 | 83137 | 9483 | 2020 | solar PV | TRUE
61086 | N | . | Tripple State Farm | Tripple State Farm, LLC | 60700 | NC | SAT | SERC |  | 22 | 2 | NAICS-22 Non-Cogen | PV | SUN | SUN | DUK | A |  | 0 | 0 | 0 | 0 | 0 | 0 | 0 | 0 | 0 | 0 | 0 | 0 | 0 | 0 | 0 | 0 | 0 | 0 | 0 | 0 | 0 | 0 | 0 | 0 | 0 | 0 | 0 | 0 | 0 | 0 | 0 | 0 | 0 | 0 | 0 | 0 | 4823 | 4957 | 6341 | 8612 | 8619 | 8385 | 9379 | 7531 | 6378 | 6467 | 5408 | 4571 | 4823 | 4957 | 6341 | 8612 | 8619 | 8385 | 9379 | 7531 | 6378 | 6467 | 5408 | 4571 | 550.177 | 565.417 | 723.224 | 982.327 | 983.108 | 956.442 | 1069.853 | 859.048 | 727.543 | 737.601 | 616.902 | 521.358 | 0 | 0 | 81471 | 81471 | 9293 | 2020 | solar PV | TRUE
61087 | N | . | Wadesboro Farm 1 | Wadesboro Farm 1, LLC | 60701 | NC | SAT | SERC |  | 22 | 2 | NAICS-22 Non-Cogen | PV | SUN | SUN | CPLE | A |  | 0 | 0 | 0 | 0 | 0 | 0 | 0 | 0 | 0 | 0 | 0 | 0 | 0 | 0 | 0 | 0 | 0 | 0 | 0 | 0 | 0 | 0 | 0 | 0 | 0 | 0 | 0 | 0 | 0 | 0 | 0 | 0 | 0 | 0 | 0 | 0 | 4212 | 4329 | 5537 | 7520 | 7526 | 7322 | 8190 | 6577 | 5570 | 5647 | 4723 | 3991 | 4212 | 4329 | 5537 | 7520 | 7526 | 7322 | 8190 | 6577 | 5570 | 5647 | 4723 | 3991 | 480.438 | 493.743 | 631.546 | 857.805 | 858.487 | 835.202 | 934.236 | 750.153 | 635.318 | 644.101 | 538.702 | 455.269 | 0 | 0 | 71144 | 71144 | 8115 | 2020 | solar PV | TRUE
61088 | N | . | Delco Farm | Delco Farm, LLC | 60702 | NC | SAT | SERC |  | 22 | 2 | NAICS-22 Non-Cogen | PV | SUN | SUN | CPLE | A |  | 0 | 0 | 0 | 0 | 0 | 0 | 0 | 0 | 0 | 0 | 0 | 0 | 0 | 0 | 0 | 0 | 0 | 0 | 0 | 0 | 0 | 0 | 0 | 0 | 0 | 0 | 0 | 0 | 0 | 0 | 0 | 0 | 0 | 0 | 0 | 0 | 4248 | 4365 | 5584 | 7584 | 7590 | 7384 | 8260 | 6633 | 5617 | 5695 | 4763 | 4025 | 4248 | 4365 | 5584 | 7584 | 7590 | 7384 | 8260 | 6633 | 5617 | 5695 | 4763 | 4025 | 484.521 | 497.942 | 636.916 | 865.099 | 865.787 | 842.303 | 942.18 | 756.531 | 640.72 | 649.578 | 543.283 | 459.14 | 0 | 0 | 71748 | 71748 | 8184 | 2020 | solar PV | TRUE
61089 | N | . | Fisher Solar Farm - NC | Fisher Solar Farm, LLC | 60703 | NC | SAT | SERC |  | 22 | 2 | NAICS-22 Non-Cogen | PV | SUN | SUN | DUK | A |  | 0 | 0 | 0 | 0 | 0 | 0 | 0 | 0 | 0 | 0 | 0 | 0 | 0 | 0 | 0 | 0 | 0 | 0 | 0 | 0 | 0 | 0 | 0 | 0 | 0 | 0 | 0 | 0 | 0 | 0 | 0 | 0 | 0 | 0 | 0 | 0 | 4486 | 4610 | 5897 | 8010 | 8016 | 7799 | 8723 | 7004 | 5932 | 6014 | 5030 | 4251 | 4486 | 4610 | 5897 | 8010 | 8016 | 7799 | 8723 | 7004 | 5932 | 6014 | 5030 | 4251 | 511.694 | 525.869 | 672.638 | 913.618 | 914.345 | 889.544 | 995.022 | 798.961 | 676.655 | 686.01 | 573.753 | 484.891 | 0 | 0 | 75772 | 75772 | 8643 | 2020 | solar PV | TRUE
61090 | N | . | Kinston Davis Farm | Kinston Davis Farm, LLC | 60704 | NC | SAT | SERC |  | 22 | 2 | NAICS-22 Non-Cogen | PV | SUN | SUN | CPLE | A |  | 0 | 0 | 0 | 0 | 0 | 0 | 0 | 0 | 0 | 0 | 0 | 0 | 0 | 0 | 0 | 0 | 0 | 0 | 0 | 0 | 0 | 0 | 0 | 0 | 0 | 0 | 0 | 0 | 0 | 0 | 0 | 0 | 0 | 0 | 0 | 0 | 4384 | 4505 | 5763 | 7827 | 7833 | 7621 | 8525 | 6845 | 5797 | 5877 | 4915 | 4154 | 4384 | 4505 | 5763 | 7827 | 7833 | 7621 | 8525 | 6845 | 5797 | 5877 | 4915 | 4154 | 500.033 | 513.883 | 657.306 | 892.794 | 893.504 | 869.268 | 972.342 | 780.751 | 661.232 | 670.373 | 560.675 | 473.839 | 0 | 0 | 74046 | 74046 | 8446 | 2020 | solar PV | TRUE
61091 | N | . | Laurinburg Farm | Laurinburg Farm, LLC | 60705 | NC | SAT | SERC |  | 22 | 2 | NAICS-22 Non-Cogen | PV | SUN | SUN | DUK | A |  | 0 | 0 | 0 | 0 | 0 | 0 | 0 | 0 | 0 | 0 | 0 | 0 | 0 | 0 | 0 | 0 | 0 | 0 | 0 | 0 | 0 | 0 | 0 | 0 | 0 | 0 | 0 | 0 | 0 | 0 | 0 | 0 | 0 | 0 | 0 | 0 | 4656 | 4785 | 6120 | 8313 | 8319 | 8094 | 9053 | 7269 | 6157 | 6242 | 5220 | 4412 | 4656 | 4785 | 6120 | 8313 | 8319 | 8094 | 9053 | 7269 | 6157 | 6242 | 5220 | 4412 | 531.056 | 545.764 | 698.086 | 948.184 | 948.938 | 923.199 | 1032.668 | 829.189 | 702.255 | 711.964 | 595.46 | 503.237 | 0 | 0 | 78640 | 78640 | 8970 | 2020 | solar PV | TRUE
61092 | N | . | Independence Solar Farm | MC Power Companies Inc | 58822 | MO | WNC | MRO |  | 22 | 2 | NAICS-22 Non-Cogen | PV | SUN | SUN | SWPP | M |  | 0 | 0 | 0 | 0 | 0 | 0 | 0 | 0 | 0 | 0 | 0 | 0 | 0 | 0 | 0 | 0 | 0 | 0 | 0 | 0 | 0 | 0 | 0 | 0 | 0 | 0 | 0 | 0 | 0 | 0 | 0 | 0 | 0 | 0 | 0 | 0 | 2025 | 3139 | 3682 | 4287 | 3936 | 5129 | 4629 | 4831 | 4068 | 3358 | 3042 | 2911 | 2025 | 3139 | 3682 | 4287 | 3936 | 5129 | 4629 | 4831 | 4068 | 3358 | 3042 | 2911 | 231 | 358 | 420 | 489 | 449 | 585 | 528 | 551 | 464 | 383 | 347 | 332 | 0 | 0 | 45037 | 45037 | 5137 | 2020 | solar PV | TRUE
61093 | N | . | Mills Anson Farm | Mills Anson Farm, LLC | 60706 | NC | SAT | SERC |  | 22 | 2 | NAICS-22 Non-Cogen | PV | SUN | SUN | CPLE | A |  | 0 | 0 | 0 | 0 | 0 | 0 | 0 | 0 | 0 | 0 | 0 | 0 | 0 | 0 | 0 | 0 | 0 | 0 | 0 | 0 | 0 | 0 | 0 | 0 | 0 | 0 | 0 | 0 | 0 | 0 | 0 | 0 | 0 | 0 | 0 | 0 | 4302 | 4421 | 5655 | 7682 | 7688 | 7479 | 8366 | 6718 | 5689 | 5768 | 4824 | 4077 | 4302 | 4421 | 5655 | 7682 | 7688 | 7479 | 8366 | 6718 | 5689 | 5768 | 4824 | 4077 | 490.737 | 504.33 | 645.088 | 876.198 | 876.895 | 853.11 | 954.268 | 766.238 | 648.94 | 657.912 | 550.253 | 465.031 | 0 | 0 | 72669 | 72669 | 8289 | 2020 | solar PV | TRUE
61094 | N | . | Old Wire Farm | Old Wire Farm, LLC | 60707 | NC | SAT | SERC |  | 22 | 2 | NAICS-22 Non-Cogen | PV | SUN | SUN | CPLE | A |  | 0 | 0 | 0 | 0 | 0 | 0 | 0 | 0 | 0 | 0 | 0 | 0 | 0 | 0 | 0 | 0 | 0 | 0 | 0 | 0 | 0 | 0 | 0 | 0 | 0 | 0 | 0 | 0 | 0 | 0 | 0 | 0 | 0 | 0 | 0 | 0 | 5057 | 5198 | 6648 | 9030 | 9037 | 8792 | 9835 | 7897 | 6688 | 6780 | 5671 | 4793 | 5057 | 5198 | 6648 | 9030 | 9037 | 8792 | 9835 | 7897 | 6688 | 6780 | 5671 | 4793 | 576.878 | 592.857 | 758.323 | 1030.001 | 1030.82 | 1002.859 | 1121.774 | 900.738 | 762.851 | 773.398 | 646.841 | 546.66 | 0 | 0 | 85426 | 85426 | 9744 | 2020 | solar PV | TRUE
61095 | N | . | Railroad Farm 2 | Railroad Farm 2, LLC | 60708 | NC | SAT | SERC |  | 22 | 2 | NAICS-22 Non-Cogen | PV | SUN | SUN | CPLE | A |  | 0 | 0 | 0 | 0 | 0 | 0 | 0 | 0 | 0 | 0 | 0 | 0 | 0 | 0 | 0 | 0 | 0 | 0 | 0 | 0 | 0 | 0 | 0 | 0 | 0 | 0 | 0 | 0 | 0 | 0 | 0 | 0 | 0 | 0 | 0 | 0 | 4711 | 4841 | 6192 | 8411 | 8418 | 8189 | 9160 | 7355 | 6229 | 6316 | 5282 | 4464 | 4711 | 4841 | 6192 | 8411 | 8418 | 8189 | 9160 | 7355 | 6229 | 6316 | 5282 | 4464 | 537.329 | 552.214 | 706.336 | 959.389 | 960.152 | 934.108 | 1044.871 | 838.988 | 710.554 | 720.378 | 602.497 | 509.184 | 0 | 0 | 79568 | 79568 | 9076 | 2020 | solar PV | TRUE
61096 | N | . | Sampson Solar | Sampson Solar, LLC | 60709 | NC | SAT | SERC |  | 22 | 2 | NAICS-22 Non-Cogen | PV | SUN | SUN | CPLE | A |  | 0 | 0 | 0 | 0 | 0 | 0 | 0 | 0 | 0 | 0 | 0 | 0 | 0 | 0 | 0 | 0 | 0 | 0 | 0 | 0 | 0 | 0 | 0 | 0 | 0 | 0 | 0 | 0 | 0 | 0 | 0 | 0 | 0 | 0 | 0 | 0 | 1952 | 2006 | 2566 | 3485 | 3488 | 3394 | 3796 | 3048 | 2581 | 2617 | 2189 | 1850 | 1952 | 2006 | 2566 | 3485 | 3488 | 3394 | 3796 | 3048 | 2581 | 2617 | 2189 | 1850 | 222.663 | 228.832 | 292.698 | 397.561 | 397.877 | 387.085 | 432.984 | 347.668 | 294.446 | 298.517 | 249.669 | 211 | 0 | 0 | 32972 | 32972 | 3761 | 2020 | solar PV | TRUE
61097 | N | . | Syncarpha Freetown | Marie's Way Solar I, LLC | 60710 | MA | NEW | NPCC |  | 22 | 2 | NAICS-22 Non-Cogen | PV | SUN | SUN | ISNE | A |  | 0 | 0 | 0 | 0 | 0 | 0 | 0 | 0 | 0 | 0 | 0 | 0 | 0 | 0 | 0 | 0 | 0 | 0 | 0 | 0 | 0 | 0 | 0 | 0 | 0 | 0 | 0 | 0 | 0 | 0 | 0 | 0 | 0 | 0 | 0 | 0 | 2718 | 3560 | 5417 | 5194 | 7322 | 6918 | 6813 | 6440 | 5592 | 4065 | 2907 | 2213 | 2718 | 3560 | 5417 | 5194 | 7322 | 6918 | 6813 | 6440 | 5592 | 4065 | 2907 | 2213 | 310.023 | 406.081 | 617.886 | 592.431 | 835.215 | 789.108 | 777.101 | 734.595 | 637.818 | 463.715 | 331.637 | 252.39 | 0 | 0 | 59159 | 59159 | 6748 | 2020 | solar PV | TRUE
61099 | N | . | Kihei Solar Farm | South Maui Renewable Resources LLC | 60712 | HI | PACN |  |  | 22 | 2 | NAICS-22 Non-Cogen | PV | SUN | SUN | HECO | A |  | 0 | 0 | 0 | 0 | 0 | 0 | 0 | 0 | 0 | 0 | 0 | 0 | 0 | 0 | 0 | 0 | 0 | 0 | 0 | 0 | 0 | 0 | 0 | 0 | 0 | 0 | 0 | 0 | 0 | 0 | 0 | 0 | 0 | 0 | 0 | 0 | 2856 | 3530 | 3958 | 5080 | 5853 | 5558 | 5464 | 5859 | 5923 | 4575 | 3997 | 4158 | 2856 | 3530 | 3958 | 5080 | 5853 | 5558 | 5464 | 5859 | 5923 | 4575 | 3997 | 4158 | 325.738 | 402.67 | 451.443 | 579.463 | 667.577 | 633.992 | 623.219 | 668.277 | 675.551 | 521.861 | 455.935 | 474.274 | 0 | 0 | 56811 | 56811 | 6480 | 2020 | solar PV | TRUE
61100 | N | . | Burke Wind, LLC | Burke Wind LLC | 60714 | ND | WNC | MRO |  | 22 | 2 | NAICS-22 Non-Cogen | WT | WND | WND | SWPP | M |  | . | . | . | . | . | . | . | . | . | . | . | 0 | . | . | . | . | . | . | . | . | . | . | . | 0 | . | . | . | . | . | . | . | . | . | . | . | 0 | . | . | . | . | . | . | . | . | . | . | . | 195171 | . | . | . | . | . | . | . | . | . | . | . | 195171 | . | . | . | . | . | . | . | . | . | . | . | 22262 | 0 | 0 | 195171 | 195171 | 22262 | 2020 | onshore wind | TRUE
61101 | N | . | Ku'ia Solar | Ku'ia Solar LLC | 60713 | HI | PACN |  |  | 22 | 2 | NAICS-22 Non-Cogen | PV | SUN | SUN | HECO | A |  | 0 | 0 | 0 | 0 | 0 | 0 | 0 | 0 | 0 | 0 | 0 | 0 | 0 | 0 | 0 | 0 | 0 | 0 | 0 | 0 | 0 | 0 | 0 | 0 | 0 | 0 | 0 | 0 | 0 | 0 | 0 | 0 | 0 | 0 | 0 | 0 | 2358 | 2915 | 3268 | 4194 | 4832 | 4589 | 4511 | 4837 | 4890 | 3777 | 3300 | 3433 | 2358 | 2915 | 3268 | 4194 | 4832 | 4589 | 4511 | 4837 | 4890 | 3777 | 3300 | 3433 | 268.936 | 332.451 | 372.719 | 478.415 | 551.163 | 523.435 | 514.54 | 551.741 | 557.746 | 430.857 | 376.428 | 391.569 | 0 | 0 | 46904 | 46904 | 5350 | 2020 | solar PV | TRUE
61104 | N | . | Pima Community College - East Campus | Tesla Inc. | 60947 | AZ | MTN | WECC |  | 22 | 2 | NAICS-22 Non-Cogen | PV | SUN | SUN | TEPC | A |  | 0 | 0 | 0 | 0 | 0 | 0 | 0 | 0 | 0 | 0 | 0 | 0 | 0 | 0 | 0 | 0 | 0 | 0 | 0 | 0 | 0 | 0 | 0 | 0 | 0 | 0 | 0 | 0 | 0 | 0 | 0 | 0 | 0 | 0 | 0 | 0 | 1472 | 1700 | 1919 | 2565 | 2778 | 2654 | 2660 | 2445 | 2209 | 2083 | 1487 | 1320 | 1472 | 1700 | 1919 | 2565 | 2778 | 2654 | 2660 | 2445 | 2209 | 2083 | 1487 | 1320 | 167.955 | 193.957 | 218.843 | 292.54 | 316.877 | 302.744 | 303.365 | 278.902 | 251.995 | 237.563 | 169.658 | 150.601 | 0 | 0 | 25292 | 25292 | 2885 | 2020 | solar PV | TRUE
61106 | N | . | Pine River Wind Park | DTE Electric Company | 5109 | MI | ENC | RFC |  | 22 | 1 | Electric Utility | WT | WND | WND | MISO | M |  | 0 | 0 | 0 | 0 | 0 | 0 | 0 | 0 | 0 | 0 | 0 | 0 | 0 | 0 | 0 | 0 | 0 | 0 | 0 | 0 | 0 | 0 | 0 | 0 | 0 | 0 | 0 | 0 | 0 | 0 | 0 | 0 | 0 | 0 | 0 | 0 | 336136 | 383995 | 352653 | 319145 | 299489 | 227916 | 153089 | 180039 | 261414 | 309124 | 467921 | 353117 | 336136 | 383995 | 352653 | 319145 | 299489 | 227916 | 153089 | 180039 | 261414 | 309124 | 467921 | 353117 | 38341 | 43800 | 40225 | 36403 | 34161 | 25997 | 17462 | 20536 | 29818 | 35260 | 53373 | 40278 | 0 | 0 | 3644038 | 3644038 | 415654 | 2020 | onshore wind | TRUE
61107 | N | . | Vanadium Redox Flow Battery Plant | VRF Battery Plant | 60723 | CA | PACC | WECC |  | 22 | 1 | Electric Utility | BA | MWH | OTH | CISO | A | megawatthours | 197 | 151 | 232 | 206 | 200 | 177 | 210 | 209 | 226 | 241 | 238 | 222 | 197 | 151 | 232 | 206 | 200 | 177 | 210 | 209 | 226 | 241 | 238 | 222 | 0 | 0 | 0 | 0 | 0 | 0 | 0 | 0 | 0 | 0 | 0 | 0 | 0 | 0 | 0 | 0 | 0 | 0 | 0 | 0 | 0 | 0 | 0 | 0 | 0 | 0 | 0 | 0 | 0 | 0 | 0 | 0 | 0 | 0 | 0 | 0 | -62.511 | -48.301 | -74.116 | -65.722 | -63.674 | -56.55 | -66.858 | -66.632 | -72.035 | -76.93 | -75.832 | -70.839 | 2509 | 2509 | 0 | 0 | -800 | 2020 | other | TRUE
61115 | N | . | Manteca Land PV | AES Distributed Energy | 61012 | CA | PACC | WECC |  | 22 | 2 | NAICS-22 Non-Cogen | PV | SUN | SUN | CISO | A |  | 0 | 0 | 0 | 0 | 0 | 0 | 0 | 0 | 0 | 0 | 0 | 0 | 0 | 0 | 0 | 0 | 0 | 0 | 0 | 0 | 0 | 0 | 0 | 0 | 0 | 0 | 0 | 0 | 0 | 0 | 0 | 0 | 0 | 0 | 0 | 0 | 847 | 1148 | 1123 | 1415 | 1852 | 1844 | 2083 | 1726 | 1355 | 1253 | 990 | 784 | 847 | 1148 | 1123 | 1415 | 1852 | 1844 | 2083 | 1726 | 1355 | 1253 | 990 | 784 | 96.564 | 130.896 | 128.09 | 161.429 | 211.27 | 210.383 | 237.631 | 196.871 | 154.583 | 142.885 | 112.961 | 89.437 | 0 | 0 | 16420 | 16420 | 1873 | 2020 | solar PV | TRUE
61116 | N | . | Delano Land 1 | AES Distributed Energy | 61012 | CA | PACC | WECC |  | 22 | 2 | NAICS-22 Non-Cogen | PV | SUN | SUN | CISO | A |  | 0 | 0 | 0 | 0 | 0 | 0 | 0 | 0 | 0 | 0 | 0 | 0 | 0 | 0 | 0 | 0 | 0 | 0 | 0 | 0 | 0 | 0 | 0 | 0 | 0 | 0 | 0 | 0 | 0 | 0 | 0 | 0 | 0 | 0 | 0 | 0 | 785 | 1064 | 1041 | 1312 | 1717 | 1710 | 1931 | 1600 | 1256 | 1161 | 918 | 727 | 785 | 1064 | 1041 | 1312 | 1717 | 1710 | 1931 | 1600 | 1256 | 1161 | 918 | 727 | 89.498 | 121.322 | 118.721 | 149.622 | 195.817 | 194.995 | 220.25 | 182.471 | 143.276 | 132.434 | 104.699 | 82.895 | 0 | 0 | 15222 | 15222 | 1736 | 2020 | solar PV | TRUE
61117 | N | . | Bakersfield PV 1 | AES Distributed Energy | 61012 | CA | PACC | WECC |  | 22 | 2 | NAICS-22 Non-Cogen | PV | SUN | SUN | CISO | A |  | 0 | 0 | 0 | 0 | 0 | 0 | 0 | 0 | 0 | 0 | 0 | 0 | 0 | 0 | 0 | 0 | 0 | 0 | 0 | 0 | 0 | 0 | 0 | 0 | 0 | 0 | 0 | 0 | 0 | 0 | 0 | 0 | 0 | 0 | 0 | 0 | 4296 | 5824 | 5699 | 7182 | 9399 | 9360 | 10572 | 8759 | 6877 | 6357 | 5026 | 3979 | 4296 | 5824 | 5699 | 7182 | 9399 | 9360 | 10572 | 8759 | 6877 | 6357 | 5026 | 3979 | 490.032 | 664.265 | 650.024 | 819.213 | 1072.144 | 1067.642 | 1205.919 | 999.071 | 784.468 | 725.105 | 573.248 | 453.869 | 0 | 0 | 83330 | 83330 | 9505 | 2020 | solar PV | TRUE
61118 | N | . | Bakersfield Industrial PV 1 | AES Distributed Energy | 61012 | CA | PACC | WECC |  | 22 | 2 | NAICS-22 Non-Cogen | PV | SUN | SUN | CISO | A |  | 0 | 0 | 0 | 0 | 0 | 0 | 0 | 0 | 0 | 0 | 0 | 0 | 0 | 0 | 0 | 0 | 0 | 0 | 0 | 0 | 0 | 0 | 0 | 0 | 0 | 0 | 0 | 0 | 0 | 0 | 0 | 0 | 0 | 0 | 0 | 0 | 1015 | 1376 | 1347 | 1697 | 2221 | 2212 | 2498 | 2070 | 1625 | 1502 | 1188 | 940 | 1015 | 1376 | 1347 | 1697 | 2221 | 2212 | 2498 | 2070 | 1625 | 1502 | 1188 | 940 | 115.793 | 156.964 | 153.598 | 193.577 | 253.344 | 252.28 | 284.955 | 236.077 | 185.367 | 171.34 | 135.457 | 107.248 | 0 | 0 | 19691 | 19691 | 2246 | 2020 | solar PV | TRUE
61119 | N | . | Quichapa 1 | Quichapa 1 LLC | 60731 | UT | MTN | WECC |  | 22 | 2 | NAICS-22 Non-Cogen | PV | SUN | SUN | PACE | A |  | 0 | 0 | 0 | 0 | 0 | 0 | 0 | 0 | 0 | 0 | 0 | 0 | 0 | 0 | 0 | 0 | 0 | 0 | 0 | 0 | 0 | 0 | 0 | 0 | 0 | 0 | 0 | 0 | 0 | 0 | 0 | 0 | 0 | 0 | 0 | 0 | 3526 | 4877 | 5383 | 6755 | 7297 | 7999 | 8240 | 7822 | 6642 | 5747 | 3428 | 3025 | 3526 | 4877 | 5383 | 6755 | 7297 | 7999 | 8240 | 7822 | 6642 | 5747 | 3428 | 3025 | 402.226 | 556.25 | 614.001 | 770.544 | 832.316 | 912.403 | 939.9 | 892.206 | 757.596 | 655.513 | 390.983 | 345.062 | 0 | 0 | 70741 | 70741 | 8069 | 2020 | solar PV | TRUE
61120 | N | . | Quichapa 2 | Quichapa 2 LLC | 60732 | UT | MTN | WECC |  | 22 | 2 | NAICS-22 Non-Cogen | PV | SUN | SUN | PACE | A |  | 0 | 0 | 0 | 0 | 0 | 0 | 0 | 0 | 0 | 0 | 0 | 0 | 0 | 0 | 0 | 0 | 0 | 0 | 0 | 0 | 0 | 0 | 0 | 0 | 0 | 0 | 0 | 0 | 0 | 0 | 0 | 0 | 0 | 0 | 0 | 0 | 3508 | 4851 | 5355 | 6720 | 7259 | 7957 | 8197 | 7781 | 6607 | 5717 | 3410 | 3009 | 3508 | 4851 | 5355 | 6720 | 7259 | 7957 | 8197 | 7781 | 6607 | 5717 | 3410 | 3009 | 400.131 | 553.355 | 610.805 | 766.533 | 827.984 | 907.654 | 935.008 | 887.562 | 753.653 | 652.101 | 388.948 | 343.266 | 0 | 0 | 70371 | 70371 | 8027 | 2020 | solar PV | TRUE
61121 | N | . | Quichapa 3 | Quichapa 3 LLC | 60733 | UT | MTN | WECC |  | 22 | 2 | NAICS-22 Non-Cogen | PV | SUN | SUN | PACE | A |  | 0 | 0 | 0 | 0 | 0 | 0 | 0 | 0 | 0 | 0 | 0 | 0 | 0 | 0 | 0 | 0 | 0 | 0 | 0 | 0 | 0 | 0 | 0 | 0 | 0 | 0 | 0 | 0 | 0 | 0 | 0 | 0 | 0 | 0 | 0 | 0 | 3517 | 4864 | 5369 | 6738 | 7278 | 7978 | 8219 | 7802 | 6625 | 5732 | 3419 | 3017 | 3517 | 4864 | 5369 | 6738 | 7278 | 7978 | 8219 | 7802 | 6625 | 5732 | 3419 | 3017 | 401.178 | 554.803 | 612.403 | 768.538 | 830.15 | 910.029 | 937.454 | 889.884 | 755.624 | 653.807 | 389.966 | 344.164 | 0 | 0 | 70558 | 70558 | 8048 | 2020 | solar PV | TRUE
61124 | N | . | Elizabeth Mines Solar 1 | Elizabeth Mines Solar 1, LLC | 60734 | VT | NEW | NPCC |  | 22 | 2 | NAICS-22 Non-Cogen | PV | SUN | SUN | ISNE | A |  | 0 | 0 | 0 | 0 | 0 | 0 | 0 | 0 | 0 | 0 | 0 | 0 | 0 | 0 | 0 | 0 | 0 | 0 | 0 | 0 | 0 | 0 | 0 | 0 | 0 | 0 | 0 | 0 | 0 | 0 | 0 | 0 | 0 | 0 | 0 | 0 | 1270 | 2262 | 6162 | 6992 | 9763 | 9047 | 9322 | 8238 | 6506 | 4555 | 2727 | 1126 | 1270 | 2262 | 6162 | 6992 | 9763 | 9047 | 9322 | 8238 | 6506 | 4555 | 2727 | 1126 | 144.888 | 258.018 | 702.868 | 797.543 | 1113.563 | 1031.952 | 1063.35 | 939.674 | 742.056 | 519.511 | 311.107 | 128.47 | 0 | 0 | 67970 | 67970 | 7753 | 2020 | solar PV | TRUE
61125 | N | . | Nebraska Valley Solar Farm | Town of Stowe- (VT) | 27316 | VT | NEW | NPCC |  | 22 | 1 | Electric Utility | PV | SUN | SUN | ISNE | A |  | 0 | 0 | 0 | 0 | 0 | 0 | 0 | 0 | 0 | 0 | 0 | 0 | 0 | 0 | 0 | 0 | 0 | 0 | 0 | 0 | 0 | 0 | 0 | 0 | 0 | 0 | 0 | 0 | 0 | 0 | 0 | 0 | 0 | 0 | 0 | 0 | 208 | 371 | 1010 | 1146 | 1600 | 1483 | 1528 | 1351 | 1067 | 747 | 447 | 185 | 208 | 371 | 1010 | 1146 | 1600 | 1483 | 1528 | 1351 | 1067 | 747 | 447 | 185 | 23.751 | 42.299 | 115.226 | 130.746 | 182.554 | 169.175 | 174.322 | 154.047 | 121.65 | 85.167 | 51.002 | 21.061 | 0 | 0 | 11143 | 11143 | 1271 | 2020 | solar PV | TRUE
61126 | N | . | Bedford Solar | Oppidum Renewables USA, LLC | 63026 | VA | SAT | RFC |  | 22 | 2 | NAICS-22 Non-Cogen | PV | SUN | SUN | PJM | A |  | 0 | 0 | 0 | 0 | 0 | 0 | 0 | 0 | 0 | 0 | 0 | 0 | 0 | 0 | 0 | 0 | 0 | 0 | 0 | 0 | 0 | 0 | 0 | 0 | 0 | 0 | 0 | 0 | 0 | 0 | 0 | 0 | 0 | 0 | 0 | 0 | 2390 | 2564 | 3553 | 4563 | 4785 | 5301 | 5844 | 4107 | 3395 | 3265 | 2602 | 2036 | 2390 | 2564 | 3553 | 4563 | 4785 | 5301 | 5844 | 4107 | 3395 | 3265 | 2602 | 2036 | 272.655 | 292.457 | 405.256 | 520.432 | 545.835 | 604.681 | 666.536 | 468.416 | 387.299 | 372.462 | 296.769 | 232.202 | 0 | 0 | 44405 | 44405 | 5065 | 2020 | solar PV | TRUE
61127 | N | . | Gamble Solar | Oppidum Renewables USA, LLC | 63026 | NC | SAT | SERC |  | 22 | 2 | NAICS-22 Non-Cogen | PV | SUN | SUN | DUK | A |  | 0 | 0 | 0 | 0 | 0 | 0 | 0 | 0 | 0 | 0 | 0 | 0 | 0 | 0 | 0 | 0 | 0 | 0 | 0 | 0 | 0 | 0 | 0 | 0 | 0 | 0 | 0 | 0 | 0 | 0 | 0 | 0 | 0 | 0 | 0 | 0 | 1323 | 1359 | 1738 | 2361 | 2363 | 2299 | 2572 | 2065 | 1749 | 1773 | 1483 | 1253 | 1323 | 1359 | 1738 | 2361 | 2363 | 2299 | 2572 | 2065 | 1749 | 1773 | 1483 | 1253 | 150.851 | 155.029 | 198.297 | 269.339 | 269.553 | 262.242 | 293.338 | 235.538 | 199.481 | 202.239 | 169.145 | 142.948 | 0 | 0 | 22338 | 22338 | 2548 | 2020 | solar PV | TRUE
61128 | N | . | Salisbury Solar | Oppidum Renewables USA, LLC | 63026 | NC | SAT | SERC |  | 22 | 2 | NAICS-22 Non-Cogen | PV | SUN | SUN | DUK | A |  | 0 | 0 | 0 | 0 | 0 | 0 | 0 | 0 | 0 | 0 | 0 | 0 | 0 | 0 | 0 | 0 | 0 | 0 | 0 | 0 | 0 | 0 | 0 | 0 | 0 | 0 | 0 | 0 | 0 | 0 | 0 | 0 | 0 | 0 | 0 | 0 | 3893 | 4001 | 5118 | 6951 | 6957 | 6768 | 7571 | 6079 | 5148 | 5220 | 4365 | 3689 | 3893 | 4001 | 5118 | 6951 | 6957 | 6768 | 7571 | 6079 | 5148 | 5220 | 4365 | 3689 | 444.084 | 456.386 | 583.762 | 792.902 | 793.532 | 772.008 | 863.55 | 693.395 | 587.248 | 595.367 | 497.943 | 420.823 | 0 | 0 | 65760 | 65760 | 7501 | 2020 | solar PV | TRUE
61129 | N | . | Wadesboro Solar | Oppidum Renewables USA, LLC | 63026 | NC | SAT | SERC |  | 22 | 2 | NAICS-22 Non-Cogen | PV | SUN | SUN | CPLE | A |  | 0 | 0 | 0 | 0 | 0 | 0 | 0 | 0 | 0 | 0 | 0 | 0 | 0 | 0 | 0 | 0 | 0 | 0 | 0 | 0 | 0 | 0 | 0 | 0 | 0 | 0 | 0 | 0 | 0 | 0 | 0 | 0 | 0 | 0 | 0 | 0 | 4672 | 4801 | 6141 | 8341 | 8348 | 8122 | 9085 | 7295 | 6178 | 6263 | 5238 | 4427 | 4672 | 4801 | 6141 | 8341 | 8348 | 8122 | 9085 | 7295 | 6178 | 6263 | 5238 | 4427 | 532.889 | 547.651 | 700.499 | 951.461 | 952.218 | 926.389 | 1036.237 | 832.055 | 704.682 | 714.425 | 597.518 | 504.976 | 0 | 0 | 78911 | 78911 | 9001 | 2020 | solar PV | TRUE
61131 | N | . | Tolson Solar | Oppidum Renewables USA, LLC | 63026 | NC | SAT | SERC |  | 22 | 2 | NAICS-22 Non-Cogen | PV | SUN | SUN | PJM | A |  | 0 | 0 | 0 | 0 | 0 | 0 | 0 | 0 | 0 | 0 | 0 | 0 | 0 | 0 | 0 | 0 | 0 | 0 | 0 | 0 | 0 | 0 | 0 | 0 | 0 | 0 | 0 | 0 | 0 | 0 | 0 | 0 | 0 | 0 | 0 | 0 | 2553 | 2623 | 3355 | 4558 | 4561 | 4438 | 4964 | 3986 | 3376 | 3422 | 2862 | 2419 | 2553 | 2623 | 3355 | 4558 | 4561 | 4438 | 4964 | 3986 | 3376 | 3422 | 2862 | 2419 | 291.163 | 299.227 | 382.741 | 519.863 | 520.276 | 506.164 | 566.183 | 454.621 | 385.027 | 390.35 | 326.474 | 275.911 | 0 | 0 | 43117 | 43117 | 4918 | 2020 | solar PV | TRUE
61134 | N | . | Phelps 158 Solar Farm | Greenbacker Renewable Energy Corporation | 60025 | NC | SAT | SERC |  | 22 | 2 | NAICS-22 Non-Cogen | PV | SUN | SUN | PJM | A |  | 0 | 0 | 0 | 0 | 0 | 0 | 0 | 0 | 0 | 0 | 0 | 0 | 0 | 0 | 0 | 0 | 0 | 0 | 0 | 0 | 0 | 0 | 0 | 0 | 0 | 0 | 0 | 0 | 0 | 0 | 0 | 0 | 0 | 0 | 0 | 0 | 5065 | 5205 | 6658 | 9043 | 9050 | 8805 | 9849 | 7908 | 6698 | 6790 | 5679 | 4799 | 5065 | 5205 | 6658 | 9043 | 9050 | 8805 | 9849 | 7908 | 6698 | 6790 | 5679 | 4799 | 577.707 | 593.709 | 759.412 | 1031.481 | 1032.301 | 1004.3 | 1123.386 | 902.032 | 763.947 | 774.509 | 647.771 | 547.445 | 0 | 0 | 85549 | 85549 | 9758 | 2020 | solar PV | TRUE
61135 | N | . | Lebanon Solar Farm (MO) | MC Power Companies Inc | 58822 | MO | WNC | SERC |  | 22 | 2 | NAICS-22 Non-Cogen | PV | SUN | SUN | SWPP | A |  | 0 | 0 | 0 | 0 | 0 | 0 | 0 | 0 | 0 | 0 | 0 | 0 | 0 | 0 | 0 | 0 | 0 | 0 | 0 | 0 | 0 | 0 | 0 | 0 | 0 | 0 | 0 | 0 | 0 | 0 | 0 | 0 | 0 | 0 | 0 | 0 | 1675 | 2516 | 2897 | 3385 | 3147 | 4045 | 3925 | 4039 | 3497 | 2765 | 2601 | 2276 | 1675 | 2516 | 2897 | 3385 | 3147 | 4045 | 3925 | 4039 | 3497 | 2765 | 2601 | 2276 | 191.096 | 286.958 | 330.475 | 386.079 | 358.96 | 461.445 | 447.675 | 460.709 | 398.903 | 315.443 | 296.628 | 259.629 | 0 | 0 | 36768 | 36768 | 4194 | 2020 | solar PV | TRUE
61138 | N | . | Armstrong Solar | ETCAP NES CS MN 06 LLC | 60904 | MN | WNC | MRO |  | 22 | 2 | NAICS-22 Non-Cogen | PV | SUN | SUN | MISO | A |  | 0 | 0 | 0 | 0 | 0 | 0 | 0 | 0 | 0 | 0 | 0 | 0 | 0 | 0 | 0 | 0 | 0 | 0 | 0 | 0 | 0 | 0 | 0 | 0 | 0 | 0 | 0 | 0 | 0 | 0 | 0 | 0 | 0 | 0 | 0 | 0 | 1393 | 3090 | 3749 | 4956 | 5156 | 5588 | 5388 | 5336 | 3763 | 2816 | 2155 | 1349 | 1393 | 3090 | 3749 | 4956 | 5156 | 5588 | 5388 | 5336 | 3763 | 2816 | 2155 | 1349 | 158.926 | 352.44 | 427.611 | 565.334 | 588.063 | 637.395 | 614.62 | 608.594 | 429.167 | 321.172 | 245.791 | 153.887 | 0 | 0 | 44739 | 44739 | 5103 | 2020 | solar PV | TRUE
61139 | N | . | Marmas Solar CSG | National Grid Renewables | 62759 | MN | WNC | MRO |  | 22 | 2 | NAICS-22 Non-Cogen | PV | SUN | SUN | MISO | A |  | 0 | 0 | 0 | 0 | 0 | 0 | 0 | 0 | 0 | 0 | 0 | 0 | 0 | 0 | 0 | 0 | 0 | 0 | 0 | 0 | 0 | 0 | 0 | 0 | 0 | 0 | 0 | 0 | 0 | 0 | 0 | 0 | 0 | 0 | 0 | 0 | 1943 | 4309 | 5228 | 6911 | 7189 | 7792 | 7514 | 7440 | 5247 | 3926 | 3005 | 1881 | 1943 | 4309 | 5228 | 6911 | 7189 | 7792 | 7514 | 7440 | 5247 | 3926 | 3005 | 1881 | 221.618 | 491.468 | 596.293 | 788.343 | 820.038 | 888.83 | 857.072 | 848.669 | 598.462 | 447.866 | 342.75 | 214.591 | 0 | 0 | 62385 | 62385 | 7116 | 2020 | solar PV | TRUE
61140 | N | . | CF Novel Solar CSG Gardens Two, LLC | Cypress Creek Renewables | 61060 | MN | WNC | MRO |  | 22 | 2 | NAICS-22 Non-Cogen | PV | SUN | SUN | MISO | A |  | 0 | 0 | 0 | 0 | 0 | 0 | 0 | 0 | 0 | 0 | 0 | 0 | 0 | 0 | 0 | 0 | 0 | 0 | 0 | 0 | 0 | 0 | 0 | 0 | 0 | 0 | 0 | 0 | 0 | 0 | 0 | 0 | 0 | 0 | 0 | 0 | 919 | 2037 | 2472 | 3268 | 3400 | 3685 | 3553 | 3518 | 2481 | 1857 | 1421 | 890 | 919 | 2037 | 2472 | 3268 | 3400 | 3685 | 3553 | 3518 | 2481 | 1857 | 1421 | 890 | 104.798 | 232.405 | 281.974 | 372.79 | 387.778 | 420.308 | 405.291 | 401.317 | 282.999 | 211.786 | 162.079 | 101.475 | 0 | 0 | 29501 | 29501 | 3365 | 2020 | solar PV | TRUE
61141 | N | . | CF Novel Solar CSG Gardens Eleven, LLC | Cypress Creek Renewables | 61060 | MN | WNC | MRO |  | 22 | 2 | NAICS-22 Non-Cogen | PV | SUN | SUN | MISO | A |  | 0 | 0 | 0 | 0 | 0 | 0 | 0 | 0 | 0 | 0 | 0 | 0 | 0 | 0 | 0 | 0 | 0 | 0 | 0 | 0 | 0 | 0 | 0 | 0 | 0 | 0 | 0 | 0 | 0 | 0 | 0 | 0 | 0 | 0 | 0 | 0 | 1349 | 2991 | 3629 | 4798 | 4991 | 5410 | 5216 | 5165 | 3642 | 2726 | 2086 | 1306 | 1349 | 2991 | 3629 | 4798 | 4991 | 5410 | 5216 | 5165 | 3642 | 2726 | 2086 | 1306 | 153.851 | 341.182 | 413.953 | 547.276 | 569.279 | 617.035 | 594.988 | 589.154 | 415.458 | 310.913 | 237.94 | 148.971 | 0 | 0 | 43309 | 43309 | 4940 | 2020 | solar PV | TRUE
61142 | N | . | WasecaSun | National Grid Renewables | 62759 | MN | WNC | MRO |  | 22 | 2 | NAICS-22 Non-Cogen | PV | SUN | SUN | MISO | A |  | 0 | 0 | 0 | 0 | 0 | 0 | 0 | 0 | 0 | 0 | 0 | 0 | 0 | 0 | 0 | 0 | 0 | 0 | 0 | 0 | 0 | 0 | 0 | 0 | 0 | 0 | 0 | 0 | 0 | 0 | 0 | 0 | 0 | 0 | 0 | 0 | 2523 | 5595 | 6789 | 8975 | 9336 | 10119 | 9758 | 9662 | 6814 | 5099 | 3902 | 2443 | 2523 | 5595 | 6789 | 8975 | 9336 | 10119 | 9758 | 9662 | 6814 | 5099 | 3902 | 2443 | 287.8 | 638.232 | 774.36 | 1023.76 | 1064.92 | 1154.255 | 1113.013 | 1102.1 | 777.176 | 581.609 | 445.102 | 278.673 | 0 | 0 | 81015 | 81015 | 9241 | 2020 | solar PV | TRUE
61145 | N | . | Brown County LFGTE Power Station | EDL Inc | 55858 | OH | ENC | RFC |  | 22 | 2 | NAICS-22 Non-Cogen | IC | LFG | MLG | PJM | A | mcf | 56305 | 50434 | 57386 | 55129 | 54217 | 50683 | 49607 | 49093 | 49098 | 53377 | 50539 | 55747 | 56305 | 50434 | 57386 | 55129 | 54217 | 50683 | 49607 | 49093 | 49098 | 53377 | 50539 | 55747 | 0.5 | 0.5 | 0.5 | 0.5 | 0.5 | 0.5 | 0.5 | 0.5 | 0.5 | 0.5 | 0.5 | 0.5 | 28153 | 25217 | 28693 | 27565 | 27109 | 25342 | 24804 | 24547 | 24549 | 26689 | 25270 | 27874 | 28153 | 25217 | 28693 | 27565 | 27109 | 25342 | 24804 | 24547 | 24549 | 26689 | 25270 | 27874 | 2433.541 | 2179.818 | 2480.284 | 2382.716 | 2343.29 | 2190.547 | 2144.067 | 2121.86 | 2122.07 | 2307.013 | 2184.35 | 2409.444 | 631615 | 631615 | 315812 | 315812 | 27299 | 2020 | biomass | TRUE
61152 | N | . | Intel Folsom Phase 3 | Tesla Inc. | 60947 | CA | PACC | WECC |  | 22 | 2 | NAICS-22 Non-Cogen | PV | SUN | SUN | BANC | A |  | 0 | 0 | 0 | 0 | 0 | 0 | 0 | 0 | 0 | 0 | 0 | 0 | 0 | 0 | 0 | 0 | 0 | 0 | 0 | 0 | 0 | 0 | 0 | 0 | 0 | 0 | 0 | 0 | 0 | 0 | 0 | 0 | 0 | 0 | 0 | 0 | 2340 | 3172 | 3104 | 3912 | 5120 | 5098 | 5758 | 4771 | 3746 | 3462 | 2737 | 2167 | 2340 | 3172 | 3104 | 3912 | 5120 | 5098 | 5758 | 4771 | 3746 | 3462 | 2737 | 2167 | 266.902 | 361.799 | 354.042 | 446.193 | 583.955 | 581.502 | 656.817 | 544.154 | 427.269 | 394.936 | 312.226 | 247.205 | 0 | 0 | 45387 | 45387 | 5177 | 2020 | solar PV | TRUE
61153 | N | . | AT&T Holger | Bloom Energy | 57128 | CA | PACC | WECC |  | 22 | 2 | NAICS-22 Non-Cogen | FC | NG | NG | CISO | A | mcf | 4614 | 4075 | 4524 | 3199 | 3008 | 4232 | 5920 | 7361 | 6411 | 6658 | 5318 | 5895 | 4614 | 4075 | 4524 | 3199 | 3008 | 4232 | 5920 | 7361 | 6411 | 6658 | 5318 | 5895 | 1.02 | 1.02 | 1.02 | 1.02 | 1.02 | 1.02 | 1.02 | 1.02 | 1.02 | 1.02 | 1.02 | 1.02 | 4706 | 4157 | 4614 | 3263 | 3068 | 4317 | 6038 | 7508 | 6539 | 6791 | 5424 | 6013 | 4706 | 4157 | 4614 | 3263 | 3068 | 4317 | 6038 | 7508 | 6539 | 6791 | 5424 | 6013 | 632.345 | 558.42 | 619.883 | 438.382 | 412.198 | 579.842 | 811.138 | 1008.707 | 878.427 | 912.268 | 728.687 | 807.703 | 61215 | 61215 | 62438 | 62438 | 8388 | 2020 | other | TRUE
61154 | N | . | AT&T Anaheim | Bloom Energy | 57128 | CA | PACC | WECC |  | 22 | 2 | NAICS-22 Non-Cogen | FC | NG | NG | CISO | A | mcf | 4610 | 4071 | 4520 | 3196 | 3005 | 4228 | 5914 | 7354 | 6405 | 6651 | 5313 | 5889 | 4610 | 4071 | 4520 | 3196 | 3005 | 4228 | 5914 | 7354 | 6405 | 6651 | 5313 | 5889 | 1.02 | 1.02 | 1.02 | 1.02 | 1.02 | 1.02 | 1.02 | 1.02 | 1.02 | 1.02 | 1.02 | 1.02 | 4702 | 4152 | 4610 | 3260 | 3065 | 4313 | 6032 | 7501 | 6533 | 6784 | 5419 | 6007 | 4702 | 4152 | 4610 | 3260 | 3065 | 4313 | 6032 | 7501 | 6533 | 6784 | 5419 | 6007 | 648.327 | 572.533 | 635.55 | 449.461 | 422.616 | 594.498 | 831.639 | 1034.202 | 900.628 | 935.325 | 747.104 | 828.117 | 61156 | 61156 | 62378 | 62378 | 8600 | 2020 | other | TRUE
61155 | N | . | Big Timber Wind Farm | Consolidated Edison Development Inc. | 56769 | MT | MTN | WECC |  | 22 | 2 | NAICS-22 Non-Cogen | WT | WND | WND | NWMT | M |  | 0 | 0 | 0 | 0 | 0 | 0 | 0 | 0 | 0 | 0 | 0 | 0 | 0 | 0 | 0 | 0 | 0 | 0 | 0 | 0 | 0 | 0 | 0 | 0 | 0 | 0 | 0 | 0 | 0 | 0 | 0 | 0 | 0 | 0 | 0 | 0 | 102504 | 85505 | 57766 | 67962 | 50594 | 58502 | 38540 | 34612 | 58467 | 73082 | 102372 | 103819 | 102504 | 85505 | 57766 | 67962 | 50594 | 58502 | 38540 | 34612 | 58467 | 73082 | 102372 | 103819 | 11692 | 9753 | 6589 | 7752 | 5771 | 6673 | 4396 | 3948 | 6669 | 8336 | 11677 | 11842 | 0 | 0 | 833725 | 833725 | 95098 | 2020 | onshore wind | TRUE
61156 | N | . | St. Pauls Solar 2 | CD Global Solar Holdings, LLC | 60865 | NC | SAT | SERC |  | 22 | 2 | NAICS-22 Non-Cogen | PV | SUN | SUN | DUK | A |  | 0 | 0 | 0 | 0 | 0 | 0 | 0 | 0 | 0 | 0 | 0 | 0 | 0 | 0 | 0 | 0 | 0 | 0 | 0 | 0 | 0 | 0 | 0 | 0 | 0 | 0 | 0 | 0 | 0 | 0 | 0 | 0 | 0 | 0 | 0 | 0 | 4771 | 4904 | 6272 | 8519 | 8526 | 8295 | 9278 | 7450 | 6310 | 6397 | 5350 | 4522 | 4771 | 4904 | 6272 | 8519 | 8526 | 8295 | 9278 | 7450 | 6310 | 6397 | 5350 | 4522 | 544.256 | 559.332 | 715.441 | 971.757 | 972.529 | 946.15 | 1058.341 | 849.804 | 719.714 | 729.664 | 610.264 | 515.748 | 0 | 0 | 80594 | 80594 | 9193 | 2020 | solar PV | TRUE
61157 | N | . | Boaz Farm Solar | CD Global Solar Holdings, LLC | 60865 | NC | SAT | SERC |  | 22 | 2 | NAICS-22 Non-Cogen | PV | SUN | SUN | DUK | A |  | 0 | 0 | 0 | 0 | 0 | 0 | 0 | 0 | 0 | 0 | 0 | 0 | 0 | 0 | 0 | 0 | 0 | 0 | 0 | 0 | 0 | 0 | 0 | 0 | 0 | 0 | 0 | 0 | 0 | 0 | 0 | 0 | 0 | 0 | 0 | 0 | 4700 | 4830 | 6178 | 8392 | 8398 | 8170 | 9139 | 7338 | 6215 | 6301 | 5270 | 4454 | 4700 | 4830 | 6178 | 8392 | 8398 | 8170 | 9139 | 7338 | 6215 | 6301 | 5270 | 4454 | 536.087 | 550.936 | 704.702 | 957.169 | 957.93 | 931.947 | 1042.453 | 837.047 | 708.91 | 718.711 | 601.103 | 508.005 | 0 | 0 | 79385 | 79385 | 9055 | 2020 | solar PV | TRUE
61158 | N | . | Bizzell Church Solar 2 | CD Global Solar Holdings, LLC | 60865 | NC | SAT | SERC |  | 22 | 2 | NAICS-22 Non-Cogen | PV | SUN | SUN | DUK | A |  | 0 | 0 | 0 | 0 | 0 | 0 | 0 | 0 | 0 | 0 | 0 | 0 | 0 | 0 | 0 | 0 | 0 | 0 | 0 | 0 | 0 | 0 | 0 | 0 | 0 | 0 | 0 | 0 | 0 | 0 | 0 | 0 | 0 | 0 | 0 | 0 | 4628 | 4756 | 6084 | 8264 | 8270 | 8046 | 9000 | 7227 | 6120 | 6205 | 5190 | 4386 | 4628 | 4756 | 6084 | 8264 | 8270 | 8046 | 9000 | 7227 | 6120 | 6205 | 5190 | 4386 | 527.916 | 542.54 | 693.962 | 942.582 | 943.331 | 917.744 | 1026.566 | 824.29 | 698.106 | 707.758 | 591.942 | 500.263 | 0 | 0 | 78176 | 78176 | 8917 | 2020 | solar PV | TRUE
61160 | N | . | MILL SOLAR 1 | MILL SOLAR 1 LLC | 60777 | NC | SAT | SERC |  | 22 | 2 | NAICS-22 Non-Cogen | PV | SUN | SUN | DUK | A |  | 0 | 0 | 0 | 0 | 0 | 0 | 0 | 0 | 0 | 0 | 0 | 0 | 0 | 0 | 0 | 0 | 0 | 0 | 0 | 0 | 0 | 0 | 0 | 0 | 0 | 0 | 0 | 0 | 0 | 0 | 0 | 0 | 0 | 0 | 0 | 0 | 411 | 422 | 540 | 733 | 734 | 714 | 798 | 641 | 543 | 550 | 460 | 389 | 411 | 422 | 540 | 733 | 734 | 714 | 798 | 641 | 543 | 550 | 460 | 389 | 46.83 | 48.127 | 61.559 | 83.614 | 83.68 | 81.41 | 91.064 | 73.12 | 61.927 | 62.783 | 52.509 | 44.377 | 0 | 0 | 6935 | 6935 | 791 | 2020 | solar PV | TRUE
61161 | N | . | Harvest Ridge Wind Farm | Harvest Ridge Wind Farm | 60719 | IL | ENC | SERC |  | 22 | 2 | NAICS-22 Non-Cogen | WT | WND | WND | MISO | M |  | . | . | . | . | . | . | 0 | 0 | 0 | 0 | 0 | 0 | . | . | . | . | . | . | 0 | 0 | 0 | 0 | 0 | 0 | . | . | . | . | . | . | 0 | 0 | 0 | 0 | 0 | 0 | . | . | . | . | . | . | 164609 | 188596 | 327272 | 509073 | 677636 | 556731 | . | . | . | . | . | . | 164609 | 188596 | 327272 | 509073 | 677636 | 556731 | . | . | . | . | . | . | 18776 | 21512 | 37330 | 58067 | 77294 | 63503 | 0 | 0 | 2423917 | 2423917 | 276482 | 2020 | onshore wind | TRUE
61162 | N | . | RB Manufacturing LLC Belle Mead NJ | RB Manufacturing LLC | 60752 | NJ | MAT | RFC |  | 32511 | 6 | Industrial NAICS Non-Cogen | PV | SUN | SUN | PJM | A |  | 0 | 0 | 0 | 0 | 0 | 0 | 0 | 0 | 0 | 0 | 0 | 0 | 0 | 0 | 0 | 0 | 0 | 0 | 0 | 0 | 0 | 0 | 0 | 0 | 0 | 0 | 0 | 0 | 0 | 0 | 0 | 0 | 0 | 0 | 0 | 0 | 468 | 525 | 753 | 783 | 1024 | 1075 | 1013 | 875 | 804 | 580 | 533 | 369 | 468 | 525 | 753 | 783 | 1024 | 1075 | 1013 | 875 | 804 | 580 | 533 | 369 | 53.345 | 59.933 | 85.837 | 89.261 | 116.819 | 122.628 | 115.497 | 99.793 | 91.694 | 66.214 | 60.759 | 42.08 | 0 | 0 | 8802 | 8802 | 1003.86 | 2020 | solar PV | FALSE
61163 | N | . | Onset East Community Solar Facility | BCC Solar III, LLC | 60792 | MA | NEW | NPCC |  | 22 | 2 | NAICS-22 Non-Cogen | PV | SUN | SUN | ISNE | A |  | 0 | 0 | 0 | 0 | 0 | 0 | 0 | 0 | 0 | 0 | 0 | 0 | 0 | 0 | 0 | 0 | 0 | 0 | 0 | 0 | 0 | 0 | 0 | 0 | 0 | 0 | 0 | 0 | 0 | 0 | 0 | 0 | 0 | 0 | 0 | 0 | 739 | 968 | 1472 | 1412 | 1990 | 1880 | 1852 | 1750 | 1520 | 1105 | 790 | 601 | 739 | 968 | 1472 | 1412 | 1990 | 1880 | 1852 | 1750 | 1520 | 1105 | 790 | 601 | 84.26 | 110.366 | 167.932 | 161.013 | 226.998 | 214.467 | 211.204 | 199.651 | 173.349 | 126.03 | 90.134 | 68.596 | 0 | 0 | 16079 | 16079 | 1834 | 2020 | solar PV | TRUE
61164 | N | . | Onset West Community Solar Facility | BCC Solar III, LLC | 60792 | MA | NEW | NPCC |  | 22 | 2 | NAICS-22 Non-Cogen | PV | SUN | SUN | ISNE | A |  | 0 | 0 | 0 | 0 | 0 | 0 | 0 | 0 | 0 | 0 | 0 | 0 | 0 | 0 | 0 | 0 | 0 | 0 | 0 | 0 | 0 | 0 | 0 | 0 | 0 | 0 | 0 | 0 | 0 | 0 | 0 | 0 | 0 | 0 | 0 | 0 | 745 | 975 | 1484 | 1423 | 2006 | 1896 | 1867 | 1765 | 1532 | 1114 | 797 | 606 | 745 | 975 | 1484 | 1423 | 2006 | 1896 | 1867 | 1765 | 1532 | 1114 | 797 | 606 | 84.949 | 111.269 | 169.305 | 162.33 | 228.855 | 216.221 | 212.931 | 201.284 | 174.767 | 127.061 | 90.871 | 69.157 | 0 | 0 | 16210 | 16210 | 1849 | 2020 | solar PV | TRUE
61165 | N | . | Columbus Solar Project | New Mexico Renewable Development LLC | 61724 | NM | MTN | WECC |  | 22 | 2 | NAICS-22 Non-Cogen | PV | SUN | SUN | PNM | A |  | 0 | 0 | 0 | 0 | 0 | 0 | 0 | 0 | 0 | 0 | 0 | 0 | 0 | 0 | 0 | 0 | 0 | 0 | 0 | 0 | 0 | 0 | 0 | 0 | 0 | 0 | 0 | 0 | 0 | 0 | 0 | 0 | 0 | 0 | 0 | 0 | 2577 | 2707 | 3094 | 4302 | 4796 | 4507 | 4407 | 4162 | 3665 | 3505 | 2816 | 2597 | 2577 | 2707 | 3094 | 4302 | 4796 | 4507 | 4407 | 4162 | 3665 | 3505 | 2816 | 2597 | 293.986 | 308.772 | 352.889 | 490.74 | 547.018 | 514.046 | 502.651 | 474.762 | 418.006 | 399.752 | 321.192 | 296.186 | 0 | 0 | 43135 | 43135 | 4920 | 2020 | solar PV | TRUE
61166 | N | . | Tyee Lake Hydroelectric Facility | Southeast Alaska Power Agency | 60123 | AK | PACN |  |  | 22131 | 4 | Commercial NAICS Non-Cogen | HY | WAT | HYC | NA | A |  | 0 | 0 | 0 | 0 | 0 | 0 | 0 | 0 | 0 | 0 | 0 | 0 | 0 | 0 | 0 | 0 | 0 | 0 | 0 | 0 | 0 | 0 | 0 | 0 | 0 | 0 | 0 | 0 | 0 | 0 | 0 | 0 | 0 | 0 | 0 | 0 | 67136 | 70105 | 61502 | 56839 | 83378 | 81220 | 76441 | 64763 | 51888 | 51604 | 59383 | 61763 | 67136 | 70105 | 61502 | 56839 | 83378 | 81220 | 76441 | 64763 | 51888 | 51604 | 59383 | 61763 | 7657.772 | 7996.513 | 7015.221 | 6483.27 | 9510.401 | 9264.337 | 8719.192 | 7387.132 | 5918.561 | 5886.165 | 6773.463 | 7044.973 | 0 | 0 | 786022 | 786022 | 89657 | 2020 | hydro | FALSE
61172 | N | . | EE Waianae Solar Project | EE Waianae Solar Project LLC | 60793 | HI | PACN |  |  | 22 | 2 | NAICS-22 Non-Cogen | PV | SUN | SUN | HECO | M |  | 0 | 0 | 0 | 0 | 0 | 0 | 0 | 0 | 0 | 0 | 0 | 0 | 0 | 0 | 0 | 0 | 0 | 0 | 0 | 0 | 0 | 0 | 0 | 0 | 0 | 0 | 0 | 0 | 0 | 0 | 0 | 0 | 0 | 0 | 0 | 0 | 41897 | 43177 | 42336 | 50051 | 53523 | 45141 | 51120 | 54890 | 50033 | 45808 | 41380 | 40582 | 41897 | 43177 | 42336 | 50051 | 53523 | 45141 | 51120 | 54890 | 50033 | 45808 | 41380 | 40582 | 4779 | 4925 | 4829 | 5709 | 6105 | 5149 | 5831 | 6261 | 5707 | 5225 | 4720 | 4629 | 0 | 0 | 559938 | 559938 | 63869 | 2020 | solar PV | TRUE
61173 | N | . | IKEA Miami 327 | IKEA Property Inc | 57389 | FL | SAT | SERC |  | 53 | 4 | Commercial NAICS Non-Cogen | PV | SUN | SUN | FPL | A |  | 0 | 0 | 0 | 0 | 0 | 0 | 0 | 0 | 0 | 0 | 0 | 0 | 0 | 0 | 0 | 0 | 0 | 0 | 0 | 0 | 0 | 0 | 0 | 0 | 0 | 0 | 0 | 0 | 0 | 0 | 0 | 0 | 0 | 0 | 0 | 0 | 946 | 1024 | 1365 | 1237 | 1459 | 1260 | 1291 | 1232 | 1067 | 1041 | 911 | 991 | 946 | 1024 | 1365 | 1237 | 1459 | 1260 | 1291 | 1232 | 1067 | 1041 | 911 | 991 | 107.904 | 116.813 | 155.698 | 141.08 | 166.437 | 143.678 | 147.311 | 140.56 | 121.723 | 118.793 | 103.923 | 113.08 | 0 | 0 | 13824 | 13824 | 1577 | 2020 | solar PV | FALSE
61174 | N | . | Taurus Community Solar | Taurus Community Solar | 60822 | MN | WNC | MRO |  | 22 | 2 | NAICS-22 Non-Cogen | PV | SUN | SUN | MISO | A |  | 0 | 0 | 0 | 0 | 0 | 0 | 0 | 0 | 0 | 0 | 0 | 0 | 0 | 0 | 0 | 0 | 0 | 0 | 0 | 0 | 0 | 0 | 0 | 0 | 0 | 0 | 0 | 0 | 0 | 0 | 0 | 0 | 0 | 0 | 0 | 0 | 1768 | 3920 | 4756 | 6288 | 6541 | 7089 | 6836 | 6769 | 4773 | 3572 | 2734 | 1712 | 1768 | 3920 | 4756 | 6288 | 6541 | 7089 | 6836 | 6769 | 4773 | 3572 | 2734 | 1712 | 201.624 | 447.128 | 542.496 | 717.219 | 746.055 | 808.641 | 779.748 | 772.102 | 544.469 | 407.46 | 311.827 | 195.231 | 0 | 0 | 56758 | 56758 | 6474 | 2020 | solar PV | TRUE
61175 | N | . | Pegasus Community Solar | Pegasus Community Solar | 60823 | MN | WNC | MRO |  | 22 | 2 | NAICS-22 Non-Cogen | PV | SUN | SUN | MISO | A |  | 0 | 0 | 0 | 0 | 0 | 0 | 0 | 0 | 0 | 0 | 0 | 0 | 0 | 0 | 0 | 0 | 0 | 0 | 0 | 0 | 0 | 0 | 0 | 0 | 0 | 0 | 0 | 0 | 0 | 0 | 0 | 0 | 0 | 0 | 0 | 0 | 895 | 1985 | 2408 | 3184 | 3312 | 3590 | 3461 | 3427 | 2417 | 1809 | 1384 | 867 | 895 | 1985 | 2408 | 3184 | 3312 | 3590 | 3461 | 3427 | 2417 | 1809 | 1384 | 867 | 102.089 | 226.396 | 274.684 | 363.152 | 377.752 | 409.441 | 394.812 | 390.941 | 275.683 | 206.31 | 157.888 | 98.852 | 0 | 0 | 28739 | 28739 | 3278 | 2020 | solar PV | TRUE
61176 | N | . | Antares Community Solar | Antares Community Solar | 60824 | MN | WNC | MRO |  | 22 | 2 | NAICS-22 Non-Cogen | PV | SUN | SUN | MISO | A |  | 0 | 0 | 0 | 0 | 0 | 0 | 0 | 0 | 0 | 0 | 0 | 0 | 0 | 0 | 0 | 0 | 0 | 0 | 0 | 0 | 0 | 0 | 0 | 0 | 0 | 0 | 0 | 0 | 0 | 0 | 0 | 0 | 0 | 0 | 0 | 0 | 1410 | 3127 | 3794 | 5016 | 5218 | 5656 | 5454 | 5400 | 3808 | 2850 | 2181 | 1366 | 1410 | 3127 | 3794 | 5016 | 5218 | 5656 | 5454 | 5400 | 3808 | 2850 | 2181 | 1366 | 160.856 | 356.722 | 432.807 | 572.202 | 595.208 | 645.139 | 622.088 | 615.988 | 434.381 | 325.074 | 248.778 | 155.757 | 0 | 0 | 45280 | 45280 | 5165 | 2020 | solar PV | TRUE
61177 | N | . | Corvus Community Solar | Corvus Community Solar | 60825 | MN | WNC | MRO |  | 22 | 2 | NAICS-22 Non-Cogen | PV | SUN | SUN | MISO | A |  | 0 | 0 | 0 | 0 | 0 | 0 | 0 | 0 | 0 | 0 | 0 | 0 | 0 | 0 | 0 | 0 | 0 | 0 | 0 | 0 | 0 | 0 | 0 | 0 | 0 | 0 | 0 | 0 | 0 | 0 | 0 | 0 | 0 | 0 | 0 | 0 | 2274 | 5043 | 6118 | 8089 | 8414 | 9120 | 8794 | 8708 | 6140 | 4595 | 3517 | 2202 | 2274 | 5043 | 6118 | 8089 | 8414 | 9120 | 8794 | 8708 | 6140 | 4595 | 3517 | 2202 | 259.364 | 575.175 | 697.854 | 922.614 | 959.708 | 1040.216 | 1003.049 | 993.214 | 700.392 | 524.147 | 401.127 | 251.14 | 0 | 0 | 73014 | 73014 | 8328 | 2020 | solar PV | TRUE
61178 | N | . | Capella Community Solar | Capella Community Solar | 60826 | MN | WNC | MRO |  | 22 | 2 | NAICS-22 Non-Cogen | PV | SUN | SUN | MISO | A |  | 0 | 0 | 0 | 0 | 0 | 0 | 0 | 0 | 0 | 0 | 0 | 0 | 0 | 0 | 0 | 0 | 0 | 0 | 0 | 0 | 0 | 0 | 0 | 0 | 0 | 0 | 0 | 0 | 0 | 0 | 0 | 0 | 0 | 0 | 0 | 0 | 2245 | 4980 | 6042 | 7988 | 8309 | 9006 | 8684 | 8599 | 6064 | 4538 | 3473 | 2174 | 2245 | 4980 | 6042 | 7988 | 8309 | 9006 | 8684 | 8599 | 6064 | 4538 | 3473 | 2174 | 256.125 | 567.993 | 689.139 | 911.092 | 947.723 | 1027.226 | 990.523 | 980.811 | 691.645 | 517.601 | 396.118 | 248.004 | 0 | 0 | 72102 | 72102 | 8224 | 2020 | solar PV | TRUE
61179 | N | . | Carina Community Solar | Carina Community Solar | 60827 | MN | WNC | MRO |  | 22 | 2 | NAICS-22 Non-Cogen | PV | SUN | SUN | MISO | A |  | 0 | 0 | 0 | 0 | 0 | 0 | 0 | 0 | 0 | 0 | 0 | 0 | 0 | 0 | 0 | 0 | 0 | 0 | 0 | 0 | 0 | 0 | 0 | 0 | 0 | 0 | 0 | 0 | 0 | 0 | 0 | 0 | 0 | 0 | 0 | 0 | 1889 | 4189 | 5082 | 6719 | 6989 | 7576 | 7305 | 7233 | 5101 | 3817 | 2921 | 1829 | 1889 | 4189 | 5082 | 6719 | 6989 | 7576 | 7305 | 7233 | 5101 | 3817 | 2921 | 1829 | 215.453 | 477.793 | 579.701 | 766.407 | 797.221 | 864.099 | 833.224 | 825.055 | 581.81 | 435.404 | 333.213 | 208.62 | 0 | 0 | 60650 | 60650 | 6918 | 2020 | solar PV | TRUE
61180 | N | . | Caelum Community Solar | Caelum Community Solar | 60829 | MN | WNC | MRO |  | 22 | 2 | NAICS-22 Non-Cogen | PV | SUN | SUN | MISO | A |  | 0 | 0 | 0 | 0 | 0 | 0 | 0 | 0 | 0 | 0 | 0 | 0 | 0 | 0 | 0 | 0 | 0 | 0 | 0 | 0 | 0 | 0 | 0 | 0 | 0 | 0 | 0 | 0 | 0 | 0 | 0 | 0 | 0 | 0 | 0 | 0 | 766 | 1699 | 2061 | 2725 | 2835 | 3073 | 2963 | 2934 | 2069 | 1548 | 1185 | 742 | 766 | 1699 | 2061 | 2725 | 2835 | 3073 | 2963 | 2934 | 2069 | 1548 | 1185 | 742 | 87.389 | 193.797 | 235.132 | 310.861 | 323.36 | 350.486 | 337.963 | 334.649 | 235.987 | 176.604 | 135.154 | 84.618 | 0 | 0 | 24600 | 24600 | 2806 | 2020 | solar PV | TRUE
61181 | N | . | Andromeda Community Solar | Andromeda Community Solar | 60828 | MN | WNC | MRO |  | 22 | 2 | NAICS-22 Non-Cogen | PV | SUN | SUN | MISO | A |  | 0 | 0 | 0 | 0 | 0 | 0 | 0 | 0 | 0 | 0 | 0 | 0 | 0 | 0 | 0 | 0 | 0 | 0 | 0 | 0 | 0 | 0 | 0 | 0 | 0 | 0 | 0 | 0 | 0 | 0 | 0 | 0 | 0 | 0 | 0 | 0 | 2239 | 4964 | 6023 | 7963 | 8283 | 8978 | 8658 | 8573 | 6045 | 4524 | 3462 | 2168 | 2239 | 4964 | 6023 | 7963 | 8283 | 8978 | 8658 | 8573 | 6045 | 4524 | 3462 | 2168 | 255.348 | 566.266 | 687.044 | 908.322 | 944.842 | 1024.103 | 987.512 | 977.829 | 689.543 | 516.028 | 394.913 | 247.25 | 0 | 0 | 71880 | 71880 | 8199 | 2020 | solar PV | TRUE
61182 | N | . | Lyra Community Solar | Lyra Community Solar | 60830 | MN | WNC | MRO |  | 22 | 2 | NAICS-22 Non-Cogen | PV | SUN | SUN | MISO | A |  | 0 | 0 | 0 | 0 | 0 | 0 | 0 | 0 | 0 | 0 | 0 | 0 | 0 | 0 | 0 | 0 | 0 | 0 | 0 | 0 | 0 | 0 | 0 | 0 | 0 | 0 | 0 | 0 | 0 | 0 | 0 | 0 | 0 | 0 | 0 | 0 | 1280 | 2839 | 3444 | 4553 | 4736 | 5134 | 4950 | 4902 | 3457 | 2587 | 1980 | 1239 | 1280 | 2839 | 3444 | 4553 | 4736 | 5134 | 4950 | 4902 | 3457 | 2587 | 1980 | 1239 | 146.001 | 323.778 | 392.836 | 519.358 | 540.239 | 585.559 | 564.637 | 559.1 | 394.265 | 295.053 | 225.802 | 141.372 | 0 | 0 | 41101 | 41101 | 4688 | 2020 | solar PV | TRUE
61183 | N | . | Argo Navis Community Solar | Argo Navis Community Solar | 60831 | MN | WNC | MRO |  | 22 | 2 | NAICS-22 Non-Cogen | PV | SUN | SUN | MISO | A |  | 0 | 0 | 0 | 0 | 0 | 0 | 0 | 0 | 0 | 0 | 0 | 0 | 0 | 0 | 0 | 0 | 0 | 0 | 0 | 0 | 0 | 0 | 0 | 0 | 0 | 0 | 0 | 0 | 0 | 0 | 0 | 0 | 0 | 0 | 0 | 0 | 1220 | 2706 | 3283 | 4341 | 4515 | 4894 | 4719 | 4673 | 3295 | 2466 | 1887 | 1182 | 1220 | 2706 | 3283 | 4341 | 4515 | 4894 | 4719 | 4673 | 3295 | 2466 | 1887 | 1182 | 139.18 | 308.653 | 374.485 | 495.096 | 515.002 | 558.204 | 538.26 | 532.982 | 375.847 | 281.269 | 215.254 | 134.768 | 0 | 0 | 39181 | 39181 | 4469 | 2020 | solar PV | TRUE
61185 | N | . | Pfeffers | Terraform Arcadia | 63249 | MD | SAT | RFC |  | 22 | 2 | NAICS-22 Non-Cogen | PV | SUN | SUN | PJM | A |  | 0 | 0 | 0 | 0 | 0 | 0 | 0 | 0 | 0 | 0 | 0 | 0 | 0 | 0 | 0 | 0 | 0 | 0 | 0 | 0 | 0 | 0 | 0 | 0 | 0 | 0 | 0 | 0 | 0 | 0 | 0 | 0 | 0 | 0 | 0 | 0 | 1038 | 1179 | 1497 | 1680 | 1920 | 2069 | 2056 | 1714 | 1521 | 1305 | 1179 | 869 | 1038 | 1179 | 1497 | 1680 | 1920 | 2069 | 2056 | 1714 | 1521 | 1305 | 1179 | 869 | 118.359 | 134.444 | 170.795 | 191.591 | 219.013 | 235.993 | 234.471 | 195.477 | 173.455 | 148.863 | 134.435 | 99.104 | 0 | 0 | 18027 | 18027 | 2056 | 2020 | solar PV | TRUE
61186 | Y | . | Boston Medical Center CHP Plant | Boston Medical Center | 60816 | MA | NEW | NPCC |  | 622 | 5 | Commercial NAICS Cogen | IC | NG | NG | ISNE | A | mcf | 17923 | 14121 | 6255 | 7229 | 5097 | 13576 | 27029 | 22785 | 13263 | 14440 | 10546 | 15418 | 17923 | 14121 | 6255 | 7229 | 5097 | 13576 | 27029 | 22785 | 13263 | 14440 | 10546 | 15418 | 1.032 | 1.032 | 1.032 | 1.032 | 1.032 | 1.032 | 1.032 | 1.032 | 1.032 | 1.032 | 1.032 | 1.032 | 18497 | 14573 | 6455 | 7460 | 5260 | 14010 | 27894 | 23514 | 13687 | 14902 | 10883 | 15911 | 18497 | 14573 | 6455 | 7460 | 5260 | 14010 | 27894 | 23514 | 13687 | 14902 | 10883 | 15911 | 1691.564 | 1332.564 | 590.255 | 682.207 | 480.982 | 1281.15 | 2550.681 | 2150.171 | 1251.576 | 1362.668 | 995.175 | 1455.007 | 167682 | 167682 | 173046 | 173046 | 15824 | 2020 | natural gas peaker | FALSE
61187 | N | . | Century Drive Solar Farm | J.T. Hobby and Son, Inc. | 60818 | NC | SAT | SERC |  | 22 | 2 | NAICS-22 Non-Cogen | PV | SUN | SUN | CPLE | A |  | 0 | 0 | 0 | 0 | 0 | 0 | 0 | 0 | 0 | 0 | 0 | 0 | 0 | 0 | 0 | 0 | 0 | 0 | 0 | 0 | 0 | 0 | 0 | 0 | 0 | 0 | 0 | 0 | 0 | 0 | 0 | 0 | 0 | 0 | 0 | 0 | 494 | 507 | 649 | 881 | 882 | 858 | 960 | 771 | 653 | 662 | 553 | 468 | 494 | 507 | 649 | 881 | 882 | 858 | 960 | 771 | 653 | 662 | 553 | 468 | 56.302 | 57.862 | 74.011 | 100.527 | 100.606 | 97.878 | 109.484 | 87.911 | 74.453 | 75.482 | 63.131 | 53.353 | 0 | 0 | 8338 | 8338 | 951 | 2020 | solar PV | TRUE
61189 | N | . | Shavano Falls Hydro | Shavano Falls Hydro LLC | 60815 | CO | MTN | WECC |  | 22 | 2 | NAICS-22 Non-Cogen | HY | WAT | HYC | WACM | A |  | 0 | 0 | 0 | 0 | 0 | 0 | 0 | 0 | 0 | 0 | 0 | 0 | 0 | 0 | 0 | 0 | 0 | 0 | 0 | 0 | 0 | 0 | 0 | 0 | 0 | 0 | 0 | 0 | 0 | 0 | 0 | 0 | 0 | 0 | 0 | 0 | 7538 | 7939 | 8260 | 9293 | 10570 | 10296 | 10433 | 10503 | 7630 | 8347 | 8136 | 7556 | 7538 | 7939 | 8260 | 9293 | 10570 | 10296 | 10433 | 10503 | 7630 | 8347 | 8136 | 7556 | 859.823 | 905.608 | 942.168 | 1059.949 | 1205.703 | 1174.45 | 1189.997 | 1198.072 | 870.258 | 952.073 | 928.053 | 861.846 | 0 | 0 | 106501 | 106501 | 12148 | 2020 | hydro | TRUE
61190 | N | . | Shavano Falls Hydro Drop 4 | Shavano Falls Hydro LLC - Drop 4 Project | 60813 | CO | MTN | WECC |  | 22 | 2 | NAICS-22 Non-Cogen | HY | WAT | HYC | WACM | A |  | 0 | 0 | 0 | 0 | 0 | 0 | 0 | 0 | 0 | 0 | 0 | 0 | 0 | 0 | 0 | 0 | 0 | 0 | 0 | 0 | 0 | 0 | 0 | 0 | 0 | 0 | 0 | 0 | 0 | 0 | 0 | 0 | 0 | 0 | 0 | 0 | 13323 | 14032 | 14598 | 16423 | 18682 | 18198 | 18438 | 18564 | 13484 | 14752 | 14380 | 13354 | 13323 | 14032 | 14598 | 16423 | 18682 | 18198 | 18438 | 18564 | 13484 | 14752 | 14380 | 13354 | 1519.626 | 1600.544 | 1665.158 | 1873.321 | 2130.922 | 2075.686 | 2103.164 | 2117.435 | 1538.068 | 1682.664 | 1640.212 | 1523.2 | 0 | 0 | 188228 | 188228 | 21470 | 2020 | hydro | TRUE
61191 | N | . | Drop 5 | Drop 5 Hydro LLC | 60814 | CO | MTN | WECC |  | 22 | 2 | NAICS-22 Non-Cogen | HY | WAT | HYC | WACM | A |  | 0 | 0 | 0 | 0 | 0 | 0 | 0 | 0 | 0 | 0 | 0 | 0 | 0 | 0 | 0 | 0 | 0 | 0 | 0 | 0 | 0 | 0 | 0 | 0 | 0 | 0 | 0 | 0 | 0 | 0 | 0 | 0 | 0 | 0 | 0 | 0 | 5940 | 6257 | 6509 | 7323 | 8330 | 8114 | 8221 | 8277 | 6012 | 6578 | 6412 | 5954 | 5940 | 6257 | 6509 | 7323 | 8330 | 8114 | 8221 | 8277 | 6012 | 6578 | 6412 | 5954 | 677.568 | 713.647 | 742.457 | 835.273 | 950.131 | 925.503 | 937.755 | 944.118 | 685.79 | 750.263 | 731.334 | 679.161 | 0 | 0 | 83927 | 83927 | 9573 | 2020 | hydro | TRUE
61192 | N | . | IKEA Joliet Rooftop PV System | IKEA Property Inc | 57389 | IL | ENC | RFC |  | 493 | 4 | Commercial NAICS Non-Cogen | PV | SUN | SUN | PJM | A |  | 0 | 0 | 0 | 0 | 0 | 0 | 0 | 0 | 0 | 0 | 0 | 0 | 0 | 0 | 0 | 0 | 0 | 0 | 0 | 0 | 0 | 0 | 0 | 0 | 0 | 0 | 0 | 0 | 0 | 0 | 0 | 0 | 0 | 0 | 0 | 0 | 708 | 1121 | 1268 | 1855 | 2056 | 2459 | 2546 | 2544 | 1847 | 1470 | 1262 | 879 | 708 | 1121 | 1268 | 1855 | 2056 | 2459 | 2546 | 2544 | 1847 | 1470 | 1262 | 879 | 80.759 | 127.853 | 144.6 | 211.587 | 234.54 | 280.444 | 290.391 | 290.178 | 210.695 | 167.68 | 144.005 | 100.268 | 0 | 0 | 20015 | 20015 | 2283 | 2020 | solar PV | FALSE
61193 | N | . | IKEA Las Vegas 462 | IKEA Property Inc | 57389 | NV | MTN | WECC |  | 53 | 4 | Commercial NAICS Non-Cogen | PV | SUN | SUN | NEVP | A |  | 0 | 0 | 0 | 0 | 0 | 0 | 0 | 0 | 0 | 0 | 0 | 0 | 0 | 0 | 0 | 0 | 0 | 0 | 0 | 0 | 0 | 0 | 0 | 0 | 0 | 0 | 0 | 0 | 0 | 0 | 0 | 0 | 0 | 0 | 0 | 0 | 881 | 1112 | 1187 | 1400 | 1568 | 1682 | 1748 | 1569 | 1368 | 1240 | 922 | 761 | 881 | 1112 | 1187 | 1400 | 1568 | 1682 | 1748 | 1569 | 1368 | 1240 | 922 | 761 | 100.44 | 126.808 | 135.45 | 159.709 | 178.895 | 191.905 | 199.375 | 178.975 | 156.071 | 141.449 | 105.12 | 86.803 | 0 | 0 | 15438 | 15438 | 1761 | 2020 | solar PV | FALSE
61194 | N | . | Barker Solar, LLC | Barker Solar, LLC | 60841 | NC | SAT | SERC |  | 22 | 2 | NAICS-22 Non-Cogen | PV | SUN | SUN | CPLE | A |  | 0 | 0 | 0 | 0 | 0 | 0 | 0 | 0 | 0 | 0 | 0 | 0 | 0 | 0 | 0 | 0 | 0 | 0 | 0 | 0 | 0 | 0 | 0 | 0 | 0 | 0 | 0 | 0 | 0 | 0 | 0 | 0 | 0 | 0 | 0 | 0 | 4708 | 4838 | 6188 | 8405 | 8412 | 8184 | 9154 | 7351 | 6225 | 6311 | 5279 | 4461 | 4708 | 4838 | 6188 | 8405 | 8412 | 8184 | 9154 | 7351 | 6225 | 6311 | 5279 | 4461 | 536.975 | 551.849 | 705.869 | 958.755 | 959.517 | 933.491 | 1044.18 | 838.433 | 710.084 | 719.901 | 602.099 | 508.847 | 0 | 0 | 79516 | 79516 | 9070 | 2020 | solar PV | TRUE
61195 | N | . | 231 Dixon 74 Solar I, LLC | 231 Dixon 74 Solar I, LLC | 60845 | NC | SAT | SERC |  | 22 | 2 | NAICS-22 Non-Cogen | PV | SUN | SUN | CPLE | A |  | 0 | 0 | 0 | 0 | 0 | 0 | 0 | 0 | 0 | 0 | 0 | 0 | 0 | 0 | 0 | 0 | 0 | 0 | 0 | 0 | 0 | 0 | 0 | 0 | 0 | 0 | 0 | 0 | 0 | 0 | 0 | 0 | 0 | 0 | 0 | 0 | 1997 | 2052 | 2625 | 3565 | 3568 | 3471 | 3883 | 3118 | 2640 | 2677 | 2239 | 1892 | 1997 | 2052 | 2625 | 3565 | 3568 | 3471 | 3883 | 3118 | 2640 | 2677 | 2239 | 1892 | 227.755 | 234.064 | 299.391 | 406.652 | 406.975 | 395.936 | 442.884 | 355.618 | 301.179 | 305.343 | 255.378 | 215.825 | 0 | 0 | 33727 | 33727 | 3847 | 2020 | solar PV | TRUE
61196 | N | . | Mill Pond Solar Farm, LLC | Mill Pond Solar Farm, LLC | 60843 | NC | SAT | SERC |  | 22 | 2 | NAICS-22 Non-Cogen | PV | SUN | SUN | CPLE | A |  | 0 | 0 | 0 | 0 | 0 | 0 | 0 | 0 | 0 | 0 | 0 | 0 | 0 | 0 | 0 | 0 | 0 | 0 | 0 | 0 | 0 | 0 | 0 | 0 | 0 | 0 | 0 | 0 | 0 | 0 | 0 | 0 | 0 | 0 | 0 | 0 | 4861 | 4996 | 6390 | 8680 | 8687 | 8451 | 9453 | 7590 | 6428 | 6517 | 5451 | 4607 | 4861 | 4996 | 6390 | 8680 | 8687 | 8451 | 9453 | 7590 | 6428 | 6517 | 5451 | 4607 | 554.5 | 569.858 | 728.905 | 990.044 | 990.831 | 963.955 | 1078.257 | 865.796 | 733.258 | 743.395 | 621.748 | 525.453 | 0 | 0 | 82111 | 82111 | 9366 | 2020 | solar PV | TRUE
61197 | N | . | Pima Energy Storage System | Pima Energy Storage System | 60834 | AZ | MTN | WECC |  | 22 | 2 | NAICS-22 Non-Cogen | BA | MWH | OTH | TEPC | M | megawatthours | 39 | 47 | 43 | 42 | 41 | 52 | 53 | 56 | 18 | 6 | 45 | 44 | 39 | 47 | 43 | 42 | 41 | 52 | 53 | 56 | 18 | 6 | 45 | 44 | 0 | 0 | 0 | 0 | 0 | 0 | 0 | 0 | 0 | 0 | 0 | 0 | 0 | 0 | 0 | 0 | 0 | 0 | 0 | 0 | 0 | 0 | 0 | 0 | 0 | 0 | 0 | 0 | 0 | 0 | 0 | 0 | 0 | 0 | 0 | 0 | -37 | -39 | -41 | -41 | -39 | -47 | -4 | -7 | 41 | 48 | -44 | -43 | 486 | 486 | 0 | 0 | -253 | 2020 | other | TRUE
61198 | N | . | Merck - Upper Gwynedd Solar Array | Merck - Upper Gwynedd Solar Array | 60812 | PA | MAT | WECC |  | 53 | 4 | Commercial NAICS Non-Cogen | PV | SUN | SUN | PJM | A |  | 0 | 0 | 0 | 0 | 0 | 0 | 0 | 0 | 0 | 0 | 0 | 0 | 0 | 0 | 0 | 0 | 0 | 0 | 0 | 0 | 0 | 0 | 0 | 0 | 0 | 0 | 0 | 0 | 0 | 0 | 0 | 0 | 0 | 0 | 0 | 0 | 0 | 0 | 0 | 0 | 0 | 0 | 0 | 0 | 0 | 0 | 0 | 0 | 0 | 0 | 0 | 0 | 0 | 0 | 0 | 0 | 0 | 0 | 0 | 0 | 0 | 0 | 0 | 0 | 0 | 0 | 0 | 0 | 0 | 0 | 0 | 0 | 0 | 0 | 0 | 0 | 0 | 2020 | solar PV | FALSE
61199 | N | . | T0588 Phoenix - AZ | SoCore Energy LLC | 60520 | AZ | MTN | WECC |  | 22 | 2 | NAICS-22 Non-Cogen | PV | SUN | SUN | SRP | A |  | 0 | 0 | 0 | 0 | 0 | 0 | 0 | 0 | 0 | 0 | 0 | 0 | 0 | 0 | 0 | 0 | 0 | 0 | 0 | 0 | 0 | 0 | 0 | 0 | 0 | 0 | 0 | 0 | 0 | 0 | 0 | 0 | 0 | 0 | 0 | 0 | 1412 | 1630 | 1839 | 2459 | 2663 | 2545 | 2550 | 2344 | 2118 | 1997 | 1426 | 1266 | 1412 | 1630 | 1839 | 2459 | 2663 | 2545 | 2550 | 2344 | 2118 | 1997 | 1426 | 1266 | 161.027 | 185.957 | 209.817 | 280.473 | 303.806 | 290.257 | 290.851 | 267.398 | 241.6 | 227.764 | 162.66 | 144.39 | 0 | 0 | 24249 | 24249 | 2766 | 2020 | solar PV | TRUE
61200 | N | . | OR Solar 2, LLC | OR Solar 2, LLC | 63757 | OR | PACC | WECC |  | 22 | 2 | NAICS-22 Non-Cogen | PV | SUN | SUN | PACW | A |  | . | . | . | . | . | . | . | . | . | 0 | 0 | 0 | . | . | . | . | . | . | . | . | . | 0 | 0 | 0 | . | . | . | . | . | . | . | . | . | 0 | 0 | 0 | . | . | . | . | . | . | . | . | . | 8223 | 4067 | 3333 | . | . | . | . | . | . | . | . | . | 8223 | 4067 | 3333 | . | . | . | . | . | . | . | . | . | 937.928 | 463.875 | 380.197 | 0 | 0 | 15623 | 15623 | 1782 | 2020 | solar PV | TRUE
61201 | N | . | OR Solar 3, LLC | Heelstone Energy Holdings, LLC | 59462 | OR | PACC | WECC |  | 22 | 2 | NAICS-22 Non-Cogen | PV | SUN | SUN | PACW | A |  | 0 | 0 | 0 | 0 | 0 | 0 | 0 | 0 | 0 | 0 | 0 | 0 | 0 | 0 | 0 | 0 | 0 | 0 | 0 | 0 | 0 | 0 | 0 | 0 | 0 | 0 | 0 | 0 | 0 | 0 | 0 | 0 | 0 | 0 | 0 | 0 | 5659 | 14683 | 16844 | 24615 | 24278 | 27321 | 29824 | 25641 | 19704 | 17267 | 8540 | 6999 | 5659 | 14683 | 16844 | 24615 | 24278 | 27321 | 29824 | 25641 | 19704 | 17267 | 8540 | 6999 | 645.432 | 1674.809 | 1921.328 | 2807.639 | 2769.21 | 3116.397 | 3401.902 | 2924.668 | 2247.559 | 1969.573 | 974.1 | 798.383 | 0 | 0 | 221375 | 221375 | 25251 | 2020 | solar PV | TRUE
61202 | N | . | Mount Signal Solar Farm V | Imperial Valley Solar 3, LLC | 63447 | CA | PACC | WECC |  | 22 | 2 | NAICS-22 Non-Cogen | PV | SUN | SUN | CISO | M |  | 0 | 0 | 0 | 0 | 0 | 0 | 0 | 0 | 0 | 0 | 0 | 0 | 0 | 0 | 0 | 0 | 0 | 0 | 0 | 0 | 0 | 0 | 0 | 0 | 0 | 0 | 0 | 0 | 0 | 0 | 0 | 0 | 0 | 0 | 0 | 0 | 223962 | 242355 | 257013 | 511633 | 620502 | 646943 | 706147 | 596717 | 439577 | 376359 | 320846 | 283227 | 223962 | 242355 | 257013 | 511633 | 620502 | 646943 | 706147 | 596717 | 439577 | 376359 | 320846 | 283227 | 25546 | 27644 | 29316 | 58359 | 70777 | 73793 | 80546 | 68064 | 50140 | 42929 | 36597 | 32306 | 0 | 0 | 5225281 | 5225281 | 596017 | 2020 | solar PV | TRUE
61203 | N | . | Lahr 1, LLC | SoCore Energy LLC | 60520 | MN | WNC | MRO |  | 22 | 2 | NAICS-22 Non-Cogen | PV | SUN | SUN | MISO | A |  | 0 | 0 | 0 | 0 | 0 | 0 | 0 | 0 | 0 | 0 | 0 | 0 | 0 | 0 | 0 | 0 | 0 | 0 | 0 | 0 | 0 | 0 | 0 | 0 | 0 | 0 | 0 | 0 | 0 | 0 | 0 | 0 | 0 | 0 | 0 | 0 | 2389 | 5297 | 6427 | 8497 | 8839 | 9581 | 9238 | 9148 | 6451 | 4827 | 3694 | 2313 | 2389 | 5297 | 6427 | 8497 | 8839 | 9581 | 9238 | 9148 | 6451 | 4827 | 3694 | 2313 | 272.477 | 604.252 | 733.132 | 969.254 | 1008.223 | 1092.801 | 1053.755 | 1043.423 | 735.798 | 550.644 | 421.405 | 263.836 | 0 | 0 | 76701 | 76701 | 8749 | 2020 | solar PV | TRUE
61205 | N | . | Bandera Electric Coop PV | SoCore Energy LLC | 60520 | TX | WSC | TRE |  | 22 | 2 | NAICS-22 Non-Cogen | PV | SUN | SUN | ERCO | A |  | 0 | 0 | 0 | 0 | 0 | 0 | 0 | 0 | 0 | 0 | 0 | 0 | 0 | 0 | 0 | 0 | 0 | 0 | 0 | 0 | 0 | 0 | 0 | 0 | 0 | 0 | 0 | 0 | 0 | 0 | 0 | 0 | 0 | 0 | 0 | 0 | 1317 | 1559 | 1645 | 2123 | 2774 | 2996 | 3199 | 2846 | 2265 | 1879 | 1547 | 1423 | 1317 | 1559 | 1645 | 2123 | 2774 | 2996 | 3199 | 2846 | 2265 | 1879 | 1547 | 1423 | 150.238 | 177.848 | 187.661 | 242.21 | 316.431 | 341.683 | 364.884 | 324.582 | 258.344 | 214.301 | 176.489 | 162.329 | 0 | 0 | 25573 | 25573 | 2917 | 2020 | solar PV | TRUE
61206 | N | . | Onyx - Allen Harim | Onyx Asset Services Group | 60584 | DE | SAT | RFC |  | 22 | 2 | NAICS-22 Non-Cogen | PV | SUN | SUN | PJM | A |  | 0 | 0 | 0 | 0 | 0 | 0 | 0 | 0 | 0 | 0 | 0 | 0 | 0 | 0 | 0 | 0 | 0 | 0 | 0 | 0 | 0 | 0 | 0 | 0 | 0 | 0 | 0 | 0 | 0 | 0 | 0 | 0 | 0 | 0 | 0 | 0 | 1092 | 1159 | 1534 | 1689 | 1879 | 1709 | 1831 | 1600 | 1353 | 1338 | 1135 | 1102 | 1092 | 1159 | 1534 | 1689 | 1879 | 1709 | 1831 | 1600 | 1353 | 1338 | 1135 | 1102 | 124.544 | 132.158 | 174.968 | 192.695 | 214.309 | 194.896 | 208.839 | 182.491 | 154.305 | 152.623 | 129.418 | 125.754 | 0 | 0 | 17421 | 17421 | 1987 | 2020 | solar PV | TRUE
61207 | N | . | Green Island Hydroelectric Station | Albany Engineering Corporation | 58756 | NY | MAT | NPCC |  | 22 | 2 | NAICS-22 Non-Cogen | HY | WAT | HYC | NYIS | A |  | 0 | 0 | 0 | 0 | 0 | 0 | 0 | 0 | 0 | 0 | 0 | 0 | 0 | 0 | 0 | 0 | 0 | 0 | 0 | 0 | 0 | 0 | 0 | 0 | 0 | 0 | 0 | 0 | 0 | 0 | 0 | 0 | 0 | 0 | 0 | 0 | 29024 | 27082 | 28761 | 28204 | 29461 | 27562 | 28922 | 28364 | 26942 | 27075 | 26777 | 28286 | 29024 | 27082 | 28761 | 28204 | 29461 | 27562 | 28922 | 28364 | 26942 | 27075 | 26777 | 28286 | 3310.548 | 3089.127 | 3280.649 | 3217.096 | 3360.436 | 3143.813 | 3299.015 | 3235.305 | 3073.108 | 3088.282 | 3054.244 | 3226.377 | 0 | 0 | 336460 | 336460 | 38378 | 2020 | hydro | TRUE
61208 | N | . | Gulfport Naval Base CSG PV System | WGL Energy Systems, Inc | 57081 | MS | ESC | SERC |  | 22 | 2 | NAICS-22 Non-Cogen | PV | SUN | SUN | SOCO | A |  | 0 | 0 | 0 | 0 | 0 | 0 | 0 | 0 | 0 | 0 | 0 | 0 | 0 | 0 | 0 | 0 | 0 | 0 | 0 | 0 | 0 | 0 | 0 | 0 | 0 | 0 | 0 | 0 | 0 | 0 | 0 | 0 | 0 | 0 | 0 | 0 | 0 | 0 | 0 | 0 | 0 | 0 | 0 | 0 | 0 | 0 | 0 | 0 | 0 | 0 | 0 | 0 | 0 | 0 | 0 | 0 | 0 | 0 | 0 | 0 | 0 | 0 | 0 | 0 | 0 | 0 | 0 | 0 | 0 | 0 | 0 | 0 | 0 | 0 | 0 | 0 | 0 | 2020 | solar PV | TRUE
61209 | N | . | Sacramento Regional County Sanitation PV | Tesla Inc. | 60947 | CA | PACC | WECC |  | 22 | 2 | NAICS-22 Non-Cogen | PV | SUN | SUN | BANC | A |  | 0 | 0 | 0 | 0 | 0 | 0 | 0 | 0 | 0 | 0 | 0 | 0 | 0 | 0 | 0 | 0 | 0 | 0 | 0 | 0 | 0 | 0 | 0 | 0 | 0 | 0 | 0 | 0 | 0 | 0 | 0 | 0 | 0 | 0 | 0 | 0 | 3447 | 4673 | 4573 | 5763 | 7542 | 7511 | 8483 | 7028 | 5519 | 5101 | 4033 | 3193 | 3447 | 4673 | 4573 | 5763 | 7542 | 7511 | 8483 | 7028 | 5519 | 5101 | 4033 | 3193 | 393.213 | 533.019 | 521.592 | 657.352 | 860.31 | 856.697 | 967.653 | 801.674 | 629.472 | 581.838 | 459.986 | 364.194 | 0 | 0 | 66866 | 66866 | 7627 | 2020 | solar PV | TRUE
61210 | N | . | Finger Lakes Solar I | Finger Lakes Solar I, LLC | 60833 | NY | MAT | NPCC |  | 22 | 2 | NAICS-22 Non-Cogen | PV | SUN | SUN | NYIS | A |  | 0 | 0 | 0 | 0 | 0 | 0 | 0 | 0 | 0 | 0 | 0 | 0 | 0 | 0 | 0 | 0 | 0 | 0 | 0 | 0 | 0 | 0 | 0 | 0 | 0 | 0 | 0 | 0 | 0 | 0 | 0 | 0 | 0 | 0 | 0 | 0 | 1602 | 1789 | 2587 | 2594 | 3406 | 3424 | 3257 | 2765 | 2719 | 1931 | 1778 | 1203 | 1602 | 1789 | 2587 | 2594 | 3406 | 3424 | 3257 | 2765 | 2719 | 1931 | 1778 | 1203 | 182.77 | 204.055 | 295.046 | 295.853 | 388.512 | 390.565 | 371.461 | 315.396 | 310.171 | 220.207 | 202.79 | 137.174 | 0 | 0 | 29055 | 29055 | 3314 | 2020 | solar PV | TRUE
61211 | N | . | IKEA Memphis 508 | IKEA Property Inc | 57389 | TN | ESC | SERC |  | 53 | 4 | Commercial NAICS Non-Cogen | PV | SUN | SUN | TVA | A |  | 0 | 0 | 0 | 0 | 0 | 0 | 0 | 0 | 0 | 0 | 0 | 0 | 0 | 0 | 0 | 0 | 0 | 0 | 0 | 0 | 0 | 0 | 0 | 0 | 0 | 0 | 0 | 0 | 0 | 0 | 0 | 0 | 0 | 0 | 0 | 0 | 1021 | 1216 | 1490 | 2318 | 2635 | 2707 | 2690 | 2325 | 1931 | 1726 | 1493 | 1180 | 1021 | 1216 | 1490 | 2318 | 2635 | 2707 | 2690 | 2325 | 1931 | 1726 | 1493 | 1180 | 116.418 | 138.748 | 170.012 | 264.374 | 300.615 | 308.771 | 306.88 | 265.202 | 220.254 | 196.85 | 170.318 | 134.558 | 0 | 0 | 22732 | 22732 | 2593 | 2020 | solar PV | FALSE
61212 | N | . | Flat Top Wind I | Flat Top Wind I, LLC | 60844 | TX | WSC | TRE |  | 22 | 2 | NAICS-22 Non-Cogen | WT | WND | WND | ERCO | M |  | 0 | 0 | 0 | 0 | 0 | 0 | 0 | 0 | 0 | 0 | 0 | 0 | 0 | 0 | 0 | 0 | 0 | 0 | 0 | 0 | 0 | 0 | 0 | 0 | 0 | 0 | 0 | 0 | 0 | 0 | 0 | 0 | 0 | 0 | 0 | 0 | 700071 | 724487 | 706234 | 670483 | 725303 | 638194 | 568978 | 543729 | 455551 | 715729 | 717544 | 683168 | 700071 | 724487 | 706234 | 670483 | 725303 | 638194 | 568978 | 543729 | 455551 | 715729 | 717544 | 683168 | 79853 | 82638 | 80556 | 76478 | 82731 | 72795 | 64900 | 62020 | 51962 | 81639 | 81846 | 77925 | 0 | 0 | 7849471 | 7849471 | 895343 | 2020 | onshore wind | TRUE
61213 | N | . | GRP Madison Renewable Energy Facility | GRP Madison Renewable Energy Facility, LLC | 60846 | GA | SAT | SERC |  | 22 | 2 | NAICS-22 Non-Cogen | ST | WDS | WWW | SOCO | M | short tons | 20128 | 20411 | 17866 | 24450 | 44885 | 31258 | 13453 | 29734 | 43454 | 43924 | 43633 | 33304 | 20128 | 20411 | 17866 | 24450 | 44885 | 31258 | 13453 | 29734 | 43454 | 43924 | 43633 | 33304 | 10 | 11 | 13 | 13 | 13 | 13 | 13 | 13 | 13 | 13 | 13 | 13 | 201280 | 224521 | 232258 | 317850 | 583505 | 406354 | 174889 | 386542 | 564902 | 571012 | 567229 | 432952 | 201280 | 224521 | 232258 | 317850 | 583505 | 406354 | 174889 | 386542 | 564902 | 571012 | 567229 | 432952 | 23562 | 22870 | 21019 | 28765 | 37404 | 31881 | 11212 | 24778 | 35850 | 36970 | 36361 | 27753 | 366500 | 366500 | 4663294 | 4663294 | 338425 | 2020 | biomass | TRUE
61215 | N | . | Green Beanworks C PV | Sustainable Power Group, LLC | 58661 | CA | PACC | WECC |  | 22 | 2 | NAICS-22 Non-Cogen | PV | SUN | SUN | CISO | A |  | 0 | 0 | 0 | 0 | 0 | 0 | 0 | 0 | 0 | 0 | 0 | 0 | 0 | 0 | 0 | 0 | 0 | 0 | 0 | 0 | 0 | 0 | 0 | 0 | 0 | 0 | 0 | 0 | 0 | 0 | 0 | 0 | 0 | 0 | 0 | 0 | 3411 | 4623 | 4524 | 5702 | 7462 | 7431 | 8393 | 6954 | 5460 | 5047 | 3990 | 3159 | 3411 | 4623 | 4524 | 5702 | 7462 | 7431 | 8393 | 6954 | 5460 | 5047 | 3990 | 3159 | 389.037 | 527.359 | 516.052 | 650.371 | 851.173 | 847.598 | 957.377 | 793.16 | 622.787 | 575.659 | 455.101 | 360.326 | 0 | 0 | 66156 | 66156 | 7546 | 2020 | solar PV | TRUE
61216 | N | . | Green Beanworks D PV | Sustainable Power Group, LLC | 58661 | CA | PACC | WECC |  | 22 | 2 | NAICS-22 Non-Cogen | PV | SUN | SUN | CISO | A |  | 0 | 0 | 0 | 0 | 0 | 0 | 0 | 0 | 0 | 0 | 0 | 0 | 0 | 0 | 0 | 0 | 0 | 0 | 0 | 0 | 0 | 0 | 0 | 0 | 0 | 0 | 0 | 0 | 0 | 0 | 0 | 0 | 0 | 0 | 0 | 0 | 3295 | 4467 | 4371 | 5509 | 7210 | 7180 | 8110 | 6719 | 5275 | 4876 | 3855 | 3052 | 3295 | 4467 | 4371 | 5509 | 7210 | 7180 | 8110 | 6719 | 5275 | 4876 | 3855 | 3052 | 375.89 | 509.538 | 498.614 | 628.393 | 822.41 | 818.956 | 925.024 | 766.357 | 601.741 | 556.206 | 439.722 | 348.149 | 0 | 0 | 63919 | 63919 | 7291 | 2020 | solar PV | TRUE
61217 | N | . | Head of U Canal Hydro Project | North Side Energy Company | 60851 | ID | MTN | WECC |  | 22 | 2 | NAICS-22 Non-Cogen | HY | WAT | HYC | IPCO | A |  | 0 | 0 | 0 | 0 | 0 | 0 | 0 | 0 | 0 | 0 | 0 | 0 | 0 | 0 | 0 | 0 | 0 | 0 | 0 | 0 | 0 | 0 | 0 | 0 | 0 | 0 | 0 | 0 | 0 | 0 | 0 | 0 | 0 | 0 | 0 | 0 | 2826 | 2977 | 3097 | 3484 | 3963 | 3861 | 3912 | 3938 | 2861 | 3130 | 3051 | 2833 | 2826 | 2977 | 3097 | 3484 | 3963 | 3861 | 3912 | 3938 | 2861 | 3130 | 3051 | 2833 | 322.398 | 339.566 | 353.274 | 397.437 | 452.089 | 440.37 | 446.2 | 449.228 | 326.311 | 356.988 | 347.982 | 323.157 | 0 | 0 | 39933 | 39933 | 4555 | 2020 | hydro | TRUE
61218 | N | . | Broadridge Solar, LLC | Broadridge Solar, LLC | 60860 | NC | SAT | SERC |  | 22 | 2 | NAICS-22 Non-Cogen | PV | SUN | SUN | CPLE | A |  | 0 | 0 | 0 | 0 | 0 | 0 | 0 | 0 | 0 | 0 | 0 | 0 | 0 | 0 | 0 | 0 | 0 | 0 | 0 | 0 | 0 | 0 | 0 | 0 | 0 | 0 | 0 | 0 | 0 | 0 | 0 | 0 | 0 | 0 | 0 | 0 | 4950 | 5087 | 6507 | 8838 | 8845 | 8605 | 9626 | 7729 | 6546 | 6636 | 5550 | 4691 | 4950 | 5087 | 6507 | 8838 | 8845 | 8605 | 9626 | 7729 | 6546 | 6636 | 5550 | 4691 | 564.622 | 580.263 | 742.213 | 1008.12 | 1008.921 | 981.555 | 1097.943 | 881.603 | 746.645 | 756.968 | 633.1 | 535.047 | 0 | 0 | 83610 | 83610 | 9537 | 2020 | solar PV | TRUE
61219 | N | . | Kelly Solar, LLC | Kelly Solar, LLC | 60861 | NC | SAT | SERC |  | 22 | 2 | NAICS-22 Non-Cogen | PV | SUN | SUN | CPLE | A |  | 0 | 0 | 0 | 0 | 0 | 0 | 0 | 0 | 0 | 0 | 0 | 0 | 0 | 0 | 0 | 0 | 0 | 0 | 0 | 0 | 0 | 0 | 0 | 0 | 0 | 0 | 0 | 0 | 0 | 0 | 0 | 0 | 0 | 0 | 0 | 0 | 4583 | 4710 | 6025 | 8183 | 8189 | 7967 | 8912 | 7156 | 6061 | 6144 | 5139 | 4343 | 4583 | 4710 | 6025 | 8183 | 8189 | 7967 | 8912 | 7156 | 6061 | 6144 | 5139 | 4343 | 522.767 | 537.246 | 687.191 | 933.385 | 934.127 | 908.79 | 1016.55 | 816.248 | 691.295 | 700.852 | 586.167 | 495.382 | 0 | 0 | 77412 | 77412 | 8830 | 2020 | solar PV | TRUE
61220 | N | . | Spencer Farm, LLC | Spencer Farm, LLC | 60848 | NC | SAT | SERC |  | 22 | 2 | NAICS-22 Non-Cogen | PV | SUN | SUN | DUK | A |  | 0 | 0 | 0 | 0 | 0 | 0 | 0 | 0 | 0 | 0 | 0 | 0 | 0 | 0 | 0 | 0 | 0 | 0 | 0 | 0 | 0 | 0 | 0 | 0 | 0 | 0 | 0 | 0 | 0 | 0 | 0 | 0 | 0 | 0 | 0 | 0 | 4197 | 4314 | 5518 | 7494 | 7500 | 7297 | 8162 | 6554 | 5551 | 5627 | 4707 | 3978 | 4197 | 4314 | 5518 | 7494 | 7500 | 7297 | 8162 | 6554 | 5551 | 5627 | 4707 | 3978 | 478.777 | 492.04 | 629.367 | 854.846 | 855.525 | 832.32 | 931.013 | 747.565 | 633.126 | 641.879 | 536.844 | 453.698 | 0 | 0 | 70899 | 70899 | 8087 | 2020 | solar PV | TRUE
61221 | N | . | Redbed Plains Wind Farm | Redbed Plains Wind Farm LLC | 60859 | OK | WSC | MRO |  | 22 | 2 | NAICS-22 Non-Cogen | WT | WND | WND | SWPP | M |  | 0 | 0 | 0 | 0 | 0 | 0 | 0 | 0 | 0 | 0 | 0 | 0 | 0 | 0 | 0 | 0 | 0 | 0 | 0 | 0 | 0 | 0 | 0 | 0 | 0 | 0 | 0 | 0 | 0 | 0 | 0 | 0 | 0 | 0 | 0 | 0 | 368249 | 350908 | 324405 | 352714 | 261607 | 368126 | 247177 | 244187 | 219946 | 301997 | 358614 | 325335 | 368249 | 350908 | 324405 | 352714 | 261607 | 368126 | 247177 | 244187 | 219946 | 301997 | 358614 | 325335 | 42004 | 40026 | 37003 | 40232 | 29840 | 41990 | 28194 | 27853 | 25088 | 34447 | 40905 | 37109 | 0 | 0 | 3723265 | 3723265 | 424691 | 2020 | onshore wind | TRUE
61222 | N | . | Golden Hills North Wind Energy Center | Golden Hills Interconnection Wind, LLC | 60811 | CA | PACC | WECC |  | 22 | 2 | NAICS-22 Non-Cogen | WT | WND | WND | CISO | M |  | 0 | 0 | 0 | 0 | 0 | 0 | 0 | 0 | 0 | 0 | 0 | 0 | 0 | 0 | 0 | 0 | 0 | 0 | 0 | 0 | 0 | 0 | 0 | 0 | 0 | 0 | 0 | 0 | 0 | 0 | 0 | 0 | 0 | 0 | 0 | 0 | 67830 | 87775 | 94727 | 168274 | 169221 | 175112 | 226864 | 177321 | 92194 | 76676 | 63508 | 46097 | 67830 | 87775 | 94727 | 168274 | 169221 | 175112 | 226864 | 177321 | 92194 | 76676 | 63508 | 46097 | 7737 | 10012 | 10805 | 19194 | 19302 | 19974 | 25877 | 20226 | 10516 | 8746 | 7244 | 5258 | 0 | 0 | 1445599 | 1445599 | 164891 | 2020 | onshore wind | TRUE
61223 | N | . | Chillicothe Solar Farm | MC Power Companies Inc | 58822 | MO | WNC | SERC |  | 22 | 2 | NAICS-22 Non-Cogen | PV | SUN | SUN | SWPP | A |  | 0 | 0 | 0 | 0 | 0 | 0 | 0 | 0 | 0 | 0 | 0 | 0 | 0 | 0 | 0 | 0 | 0 | 0 | 0 | 0 | 0 | 0 | 0 | 0 | 0 | 0 | 0 | 0 | 0 | 0 | 0 | 0 | 0 | 0 | 0 | 0 | 1740 | 2612 | 3008 | 3515 | 3268 | 4201 | 4075 | 4194 | 3631 | 2872 | 2700 | 2364 | 1740 | 2612 | 3008 | 3515 | 3268 | 4201 | 4075 | 4194 | 3631 | 2872 | 2700 | 2364 | 198.431 | 297.974 | 343.161 | 400.9 | 372.74 | 479.159 | 464.861 | 478.395 | 414.216 | 327.553 | 308.015 | 269.595 | 0 | 0 | 38180 | 38180 | 4355 | 2020 | solar PV | TRUE
61224 | N | . | 350 Clark Solar, NG, LLC | 350 Clark Solar NG, LLC | 60857 | NJ | MAT | NPCC |  | 22 | 2 | NAICS-22 Non-Cogen | PV | SUN | SUN | PJM | A |  | 0 | 0 | 0 | 0 | 0 | 0 | 0 | 0 | 0 | 0 | 0 | 0 | 0 | 0 | 0 | 0 | 0 | 0 | 0 | 0 | 0 | 0 | 0 | 0 | 0 | 0 | 0 | 0 | 0 | 0 | 0 | 0 | 0 | 0 | 0 | 0 | 966 | 1085 | 1554 | 1616 | 2115 | 2220 | 2091 | 1807 | 1660 | 1199 | 1100 | 762 | 966 | 1085 | 1554 | 1616 | 2115 | 2220 | 2091 | 1807 | 1660 | 1199 | 1100 | 762 | 110.157 | 123.763 | 177.257 | 184.327 | 241.235 | 253.231 | 238.504 | 206.076 | 189.35 | 136.734 | 125.469 | 86.897 | 0 | 0 | 18175 | 18175 | 2073 | 2020 | solar PV | TRUE
61237 | N | . | 433 Purchase Solar NG, LLC | 433 Purchase Solar NG, LLC | 60858 | MA | NEW | NPCC |  | 22 | 2 | NAICS-22 Non-Cogen | PV | SUN | SUN | ISNE | A |  | 0 | 0 | 0 | 0 | 0 | 0 | 0 | 0 | 0 | 0 | 0 | 0 | 0 | 0 | 0 | 0 | 0 | 0 | 0 | 0 | 0 | 0 | 0 | 0 | 0 | 0 | 0 | 0 | 0 | 0 | 0 | 0 | 0 | 0 | 0 | 0 | 1612 | 2111 | 3213 | 3080 | 4343 | 4103 | 4040 | 3819 | 3316 | 2411 | 1724 | 1312 | 1612 | 2111 | 3213 | 3080 | 4343 | 4103 | 4040 | 3819 | 3316 | 2411 | 1724 | 1312 | 183.864 | 240.832 | 366.446 | 351.35 | 495.337 | 467.992 | 460.871 | 435.663 | 378.267 | 275.013 | 196.682 | 149.683 | 0 | 0 | 35084 | 35084 | 4002 | 2020 | solar PV | TRUE
61238 | Y | . | NY - Presbyt. Hospital - 525 E 68TH St | NY - PRESBYTERIAN HOSPITAL-525 E 68TH ST | 60883 | NY | MAT | NPCC |  | 622 | 5 | Commercial NAICS Cogen | GT | NG | NG | NYIS | A | mcf | 45065 | 42344 | 41453 | 29579 | 34563 | 54981 | 79167 | 70516 | 55333 | 41439 | 42717 | 43539 | 45065 | 42344 | 41453 | 29579 | 34563 | 54981 | 79167 | 70516 | 55333 | 41439 | 42717 | 43539 | 1.03 | 1.03 | 1.03 | 1.03 | 1.03 | 1.03 | 1.03 | 1.03 | 1.03 | 1.03 | 1.03 | 1.03 | 46417 | 43614 | 42697 | 30466 | 35600 | 56630 | 81542 | 72631 | 56993 | 42682 | 43999 | 44845 | 46417 | 43614 | 42697 | 30466 | 35600 | 56630 | 81542 | 72631 | 56993 | 42682 | 43999 | 44845 | 3918.543 | 3681.674 | 3604.199 | 2571.794 | 3005.121 | 4780.422 | 6883.338 | 6131.166 | 4811.03 | 3602.984 | 3714.13 | 3785.599 | 580696 | 580696 | 598116 | 598116 | 50490 | 2020 | natural gas peaker | FALSE
61238 | Y | . | NY - Presbyt. Hospital - 525 E 68TH St | NY - PRESBYTERIAN HOSPITAL-525 E 68TH ST | 60883 | NY | MAT | NPCC |  | 622 | 5 | Commercial NAICS Cogen | IC | DFO | DFO | NYIS | A | barrels | 27 | 21 | 18 | 13 | 27 | 11 | 18 | 7 | 19 | 11 | 27 | 31 | 13 | 10 | 8 | 6 | 12 | 5 | 8 | 3 | 9 | 5 | 12 | 14 | 5.5 | 5.5 | 5.5 | 5.5 | 5.5 | 5.5 | 5.5 | 5.5 | 5.5 | 5.5 | 5.5 | 5.5 | 149 | 116 | 99 | 72 | 149 | 61 | 99 | 39 | 105 | 61 | 149 | 171 | 70 | 53 | 45 | 32 | 67 | 28 | 46 | 19 | 48 | 28 | 67 | 79 | 5.921 | 4.44 | 3.76 | 2.672 | 5.649 | 2.342 | 3.894 | 1.576 | 4.096 | 2.342 | 5.667 | 6.641 | 230 | 105 | 1270 | 582 | 49 | 2020 | petroleum | FALSE
61241 | N | . | Victoria City Power LLC | Agilon Energy Holdings II, LLC | 61608 | TX | WSC | TRE |  | 22 | 2 | NAICS-22 Non-Cogen | GT | NG | NG | ERCO | A | mcf | . | 79143 | 77123 | 68670 | 82211 | 97237 | 118304 | 114503 | 94485 | 81708 | 64000 | 70337 | . | 79143 | 77123 | 68670 | 82211 | 97237 | 118304 | 114503 | 94485 | 81708 | 64000 | 70337 | . | 1.036 | 1.036 | 1.036 | 1.036 | 1.036 | 1.036 | 1.036 | 1.036 | 1.036 | 1.036 | 1.036 | . | 81992 | 79899 | 71142 | 85171 | 100738 | 122563 | 118625 | 97886 | 84649 | 66304 | 72869 | . | 81992 | 79899 | 71142 | 85171 | 100738 | 122563 | 118625 | 97886 | 84649 | 66304 | 72869 | . | 7757.973 | 7559.843 | 6731.305 | 8058.604 | 9531.499 | 11596.561 | 11223.948 | 9261.786 | 8009.275 | 6273.475 | 6894.731 | 947721 | 947721 | 981838 | 981838 | 92899 | 2020 | natural gas peaker | TRUE
61242 | N | . | Victoria Port Power LLC | Agilon Energy Holdings II, LLC | 61608 | TX | WSC | TRE |  | 22 | 2 | NAICS-22 Non-Cogen | GT | NG | NG | ERCO | A | mcf | 67662 | 64372 | 62728 | 55853 | 66867 | 79088 | 96223 | 93131 | 76850 | 66457 | 52055 | 57209 | 67662 | 64372 | 62728 | 55853 | 66867 | 79088 | 96223 | 93131 | 76850 | 66457 | 52055 | 57209 | 1.019 | 1.019 | 1.019 | 1.019 | 1.019 | 1.019 | 1.019 | 1.019 | 1.019 | 1.019 | 1.019 | 1.019 | 68948 | 65595 | 63920 | 56914 | 68137 | 80591 | 98051 | 94900 | 78310 | 67720 | 53044 | 58296 | 68948 | 65595 | 63920 | 56914 | 68137 | 80591 | 98051 | 94900 | 78310 | 67720 | 53044 | 58296 | 5915.983 | 5628.559 | 5484.812 | 4883.692 | 5846.673 | 6915.286 | 8413.529 | 8143.191 | 6719.605 | 5810.883 | 4551.527 | 5002.26 | 838495 | 838495 | 854426 | 854426 | 73316 | 2020 | natural gas peaker | TRUE
61243 | N | . | Old Wardour Solar | NuGen Capital Management | 59254 | MA | NEW | NPCC |  | 22 | 2 | NAICS-22 Non-Cogen | PV | SUN | SUN | ISNE | A |  | 0 | 0 | 0 | 0 | 0 | 0 | 0 | 0 | 0 | 0 | 0 | 0 | 0 | 0 | 0 | 0 | 0 | 0 | 0 | 0 | 0 | 0 | 0 | 0 | 0 | 0 | 0 | 0 | 0 | 0 | 0 | 0 | 0 | 0 | 0 | 0 | 2878 | 3770 | 5737 | 5500 | 7754 | 7326 | 7215 | 6820 | 5922 | 4305 | 3079 | 2343 | 2878 | 3770 | 5737 | 5500 | 7754 | 7326 | 7215 | 6820 | 5922 | 4305 | 3079 | 2343 | 328.309 | 430.032 | 654.329 | 627.373 | 884.476 | 835.65 | 822.934 | 777.922 | 675.437 | 491.065 | 351.197 | 267.276 | 0 | 0 | 62649 | 62649 | 7146 | 2020 | solar PV | TRUE
61244 | N | . | Shuman Solar | NuGen Capital Management | 59254 | MA | NEW | NPCC |  | 22 | 2 | NAICS-22 Non-Cogen | PV | SUN | SUN | ISNE | A |  | 0 | 0 | 0 | 0 | 0 | 0 | 0 | 0 | 0 | 0 | 0 | 0 | 0 | 0 | 0 | 0 | 0 | 0 | 0 | 0 | 0 | 0 | 0 | 0 | 0 | 0 | 0 | 0 | 0 | 0 | 0 | 0 | 0 | 0 | 0 | 0 | 957 | 1254 | 1907 | 1829 | 2578 | 2436 | 2399 | 2268 | 1969 | 1431 | 1024 | 779 | 957 | 1254 | 1907 | 1829 | 2578 | 2436 | 2399 | 2268 | 1969 | 1431 | 1024 | 779 | 109.161 | 142.983 | 217.56 | 208.598 | 294.083 | 277.848 | 273.62 | 258.654 | 224.579 | 163.276 | 116.771 | 88.867 | 0 | 0 | 20831 | 20831 | 2376 | 2020 | solar PV | TRUE
61245 | N | . | Vuelta Solar | NuGen Capital Management | 59254 | MA | NEW | NPCC |  | 22 | 2 | NAICS-22 Non-Cogen | PV | SUN | SUN | ISNE | A |  | 0 | 0 | 0 | 0 | 0 | 0 | 0 | 0 | 0 | 0 | 0 | 0 | 0 | 0 | 0 | 0 | 0 | 0 | 0 | 0 | 0 | 0 | 0 | 0 | 0 | 0 | 0 | 0 | 0 | 0 | 0 | 0 | 0 | 0 | 0 | 0 | 2878 | 3770 | 5737 | 5500 | 7754 | 7326 | 7215 | 6820 | 5922 | 4305 | 3079 | 2343 | 2878 | 3770 | 5737 | 5500 | 7754 | 7326 | 7215 | 6820 | 5922 | 4305 | 3079 | 2343 | 328.309 | 430.032 | 654.329 | 627.373 | 884.476 | 835.65 | 822.934 | 777.922 | 675.437 | 491.065 | 351.197 | 267.276 | 0 | 0 | 62649 | 62649 | 7146 | 2020 | solar PV | TRUE
61246 | N | . | ACE-Stanton PV | ACE-Stanton, LLC | 60862 | FL | SAT | SERC |  | 22 | 2 | NAICS-22 Non-Cogen | PV | SUN | SUN | FMPP | A |  | 0 | 0 | 0 | 0 | 0 | 0 | 0 | 0 | 0 | 0 | 0 | 0 | 0 | 0 | 0 | 0 | 0 | 0 | 0 | 0 | 0 | 0 | 0 | 0 | 0 | 0 | 0 | 0 | 0 | 0 | 0 | 0 | 0 | 0 | 0 | 0 | 5723 | 6196 | 8258 | 7483 | 8828 | 7621 | 7814 | 7455 | 6456 | 6301 | 5512 | 5998 | 5723 | 6196 | 8258 | 7483 | 8828 | 7621 | 7814 | 7455 | 6456 | 6301 | 5512 | 5998 | 652.826 | 706.729 | 941.985 | 853.548 | 1006.962 | 869.266 | 891.246 | 850.402 | 736.438 | 718.708 | 628.746 | 684.144 | 0 | 0 | 83645 | 83645 | 9541 | 2020 | solar PV | TRUE
61247 | N | . | ACE-Stanton A PV | ACE-Stanton A, LLC | 60863 | FL | SAT | SERC |  | 22 | 2 | NAICS-22 Non-Cogen | PV | SUN | SUN | FMPP | A |  | 0 | 0 | 0 | 0 | 0 | 0 | 0 | 0 | 0 | 0 | 0 | 0 | 0 | 0 | 0 | 0 | 0 | 0 | 0 | 0 | 0 | 0 | 0 | 0 | 0 | 0 | 0 | 0 | 0 | 0 | 0 | 0 | 0 | 0 | 0 | 0 | 4754 | 5146 | 6860 | 6216 | 7333 | 6330 | 6490 | 6193 | 5363 | 5234 | 4579 | 4982 | 4754 | 5146 | 6860 | 6216 | 7333 | 6330 | 6490 | 6193 | 5363 | 5234 | 4579 | 4982 | 542.254 | 587.027 | 782.437 | 708.979 | 836.409 | 722.034 | 740.292 | 706.366 | 611.705 | 596.977 | 522.252 | 568.268 | 0 | 0 | 69480 | 69480 | 7925 | 2020 | solar PV | TRUE
61248 | N | . | Glopak Solar PV Power Plant | Glopak Corporation | 60864 | NJ | MAT | RFC |  | 326 | 6 | Industrial NAICS Non-Cogen | PV | SUN | SUN | PJM | A |  | 0 | 0 | 0 | 0 | 0 | 0 | 0 | 0 | 0 | 0 | 0 | 0 | 0 | 0 | 0 | 0 | 0 | 0 | 0 | 0 | 0 | 0 | 0 | 0 | 0 | 0 | 0 | 0 | 0 | 0 | 0 | 0 | 0 | 0 | 0 | 0 | 549 | 617 | 884 | 919 | 1203 | 1263 | 1189 | 1028 | 944 | 682 | 626 | 433 | 549 | 617 | 884 | 919 | 1203 | 1263 | 1189 | 1028 | 944 | 682 | 626 | 433 | 62.65 | 70.389 | 100.813 | 104.835 | 137.2 | 144.023 | 135.647 | 117.204 | 107.691 | 77.766 | 71.36 | 49.422 | 0 | 0 | 10337 | 10337 | 1179 | 2020 | solar PV | FALSE
61249 | N | . | Westmont 300A | Westmont Solar, LLC | 60991 | CA | PACC | WECC |  | 22 | 2 | NAICS-22 Non-Cogen | PV | SUN | SUN | LDWP | A |  | 0 | 0 | 0 | 0 | 0 | 0 | 0 | 0 | 0 | 0 | 0 | 0 | 0 | 0 | 0 | 0 | 0 | 0 | 0 | 0 | 0 | 0 | 0 | 0 | 0 | 0 | 0 | 0 | 0 | 0 | 0 | 0 | 0 | 0 | 0 | 0 | 2587 | 3507 | 3432 | 4325 | 5660 | 5637 | 6367 | 5275 | 4142 | 3828 | 3027 | 2396 | 2587 | 3507 | 3432 | 4325 | 5660 | 5637 | 6367 | 5275 | 4142 | 3828 | 3027 | 2396 | 295.101 | 400.027 | 391.45 | 493.338 | 645.655 | 642.944 | 726.216 | 601.65 | 472.414 | 436.665 | 345.216 | 273.324 | 0 | 0 | 50183 | 50183 | 5724 | 2020 | solar PV | TRUE
61250 | N | . | USPS PV | USPS LA Solar FiT A & B | 60950 | CA | PACC | WECC |  | 22 | 1 | Electric Utility | PV | SUN | SUN | CISO | A |  | 0 | 0 | 0 | 0 | 0 | 0 | 0 | 0 | 0 | 0 | 0 | 0 | 0 | 0 | 0 | 0 | 0 | 0 | 0 | 0 | 0 | 0 | 0 | 0 | 0 | 0 | 0 | 0 | 0 | 0 | 0 | 0 | 0 | 0 | 0 | 0 | 5164 | 7000 | 6850 | 8633 | 11298 | 11251 | 12708 | 10528 | 8267 | 7641 | 6041 | 4783 | 5164 | 7000 | 6850 | 8633 | 11298 | 11251 | 12708 | 10528 | 8267 | 7641 | 6041 | 4783 | 589.02 | 798.446 | 781.328 | 984.693 | 1288.716 | 1283.304 | 1449.513 | 1200.882 | 942.929 | 871.575 | 689.044 | 545.55 | 0 | 0 | 100164 | 100164 | 11425 | 2020 | solar PV | TRUE
61255 | N | . | Haywood Farm Solar, LLC | CD Global Solar Holdings, LLC | 60865 | NC | SAT | SERC |  | 22 | 2 | NAICS-22 Non-Cogen | PV | SUN | SUN | CPLE | A |  | 0 | 0 | 0 | 0 | 0 | 0 | 0 | 0 | 0 | 0 | 0 | 0 | 0 | 0 | 0 | 0 | 0 | 0 | 0 | 0 | 0 | 0 | 0 | 0 | 0 | 0 | 0 | 0 | 0 | 0 | 0 | 0 | 0 | 0 | 0 | 0 | 4392 | 4513 | 5773 | 7841 | 7847 | 7634 | 8540 | 6857 | 5807 | 5888 | 4924 | 4162 | 4392 | 4513 | 5773 | 7841 | 7847 | 7634 | 8540 | 6857 | 5807 | 5888 | 4924 | 4162 | 500.92 | 514.795 | 658.474 | 894.38 | 895.091 | 870.812 | 974.069 | 782.137 | 662.406 | 671.564 | 561.671 | 474.681 | 0 | 0 | 74178 | 74178 | 8461 | 2020 | solar PV | TRUE
61256 | N | . | Hood Farm Solar, LLC | CD Global Solar Holdings, LLC | 60865 | NC | SAT | SERC |  | 22 | 2 | NAICS-22 Non-Cogen | PV | SUN | SUN | CPLE | A |  | 0 | 0 | 0 | 0 | 0 | 0 | 0 | 0 | 0 | 0 | 0 | 0 | 0 | 0 | 0 | 0 | 0 | 0 | 0 | 0 | 0 | 0 | 0 | 0 | 0 | 0 | 0 | 0 | 0 | 0 | 0 | 0 | 0 | 0 | 0 | 0 | 4369 | 4490 | 5743 | 7800 | 7806 | 7595 | 8495 | 6821 | 5777 | 5857 | 4899 | 4140 | 4369 | 4490 | 5743 | 7800 | 7806 | 7595 | 8495 | 6821 | 5777 | 5857 | 4899 | 4140 | 498.315 | 512.118 | 655.049 | 889.729 | 890.436 | 866.284 | 969.004 | 778.07 | 658.961 | 668.072 | 558.75 | 472.212 | 0 | 0 | 73792 | 73792 | 8417 | 2020 | solar PV | TRUE
61257 | N | . | ZV Solar 2, LLC | CD Global Solar Holdings, LLC | 60865 | NC | SAT | SERC |  | 22 | 2 | NAICS-22 Non-Cogen | PV | SUN | SUN | CPLE | A |  | 0 | 0 | 0 | 0 | 0 | 0 | 0 | 0 | 0 | 0 | 0 | 0 | 0 | 0 | 0 | 0 | 0 | 0 | 0 | 0 | 0 | 0 | 0 | 0 | 0 | 0 | 0 | 0 | 0 | 0 | 0 | 0 | 0 | 0 | 0 | 0 | 4698 | 4828 | 6176 | 8389 | 8395 | 8168 | 9136 | 7336 | 6213 | 6299 | 5268 | 4452 | 4698 | 4828 | 6176 | 8389 | 8395 | 8168 | 9136 | 7336 | 6213 | 6299 | 5268 | 4452 | 535.908 | 550.754 | 704.468 | 956.852 | 957.613 | 931.638 | 1042.108 | 836.77 | 708.675 | 718.473 | 600.904 | 507.837 | 0 | 0 | 79358 | 79358 | 9052 | 2020 | solar PV | TRUE
61258 | N | . | Innovative Solar 35, LLC | CD Global Solar Holdings, LLC | 60865 | NC | SAT | SERC |  | 22 | 2 | NAICS-22 Non-Cogen | PV | SUN | SUN | CPLE | A |  | 0 | 0 | 0 | 0 | 0 | 0 | 0 | 0 | 0 | 0 | 0 | 0 | 0 | 0 | 0 | 0 | 0 | 0 | 0 | 0 | 0 | 0 | 0 | 0 | 0 | 0 | 0 | 0 | 0 | 0 | 0 | 0 | 0 | 0 | 0 | 0 | 1838 | 1889 | 2416 | 3282 | 3284 | 3195 | 3574 | 2870 | 2430 | 2464 | 2061 | 1742 | 1838 | 1889 | 2416 | 3282 | 3284 | 3195 | 3574 | 2870 | 2430 | 2464 | 2061 | 1742 | 209.64 | 215.446 | 275.577 | 374.305 | 374.603 | 364.442 | 407.656 | 327.331 | 277.223 | 281.055 | 235.064 | 198.658 | 0 | 0 | 31045 | 31045 | 3541 | 2020 | solar PV | TRUE
61259 | N | . | Innovative Solar 59, LLC | CD Global Solar Holdings, LLC | 60865 | NC | SAT | SERC |  | 22 | 2 | NAICS-22 Non-Cogen | PV | SUN | SUN | CPLE | A |  | 0 | 0 | 0 | 0 | 0 | 0 | 0 | 0 | 0 | 0 | 0 | 0 | 0 | 0 | 0 | 0 | 0 | 0 | 0 | 0 | 0 | 0 | 0 | 0 | 0 | 0 | 0 | 0 | 0 | 0 | 0 | 0 | 0 | 0 | 0 | 0 | 1831 | 1882 | 2407 | 3269 | 3272 | 3183 | 3561 | 2859 | 2421 | 2455 | 2053 | 1735 | 1831 | 1882 | 2407 | 3269 | 3272 | 3183 | 3561 | 2859 | 2421 | 2455 | 2053 | 1735 | 208.87 | 214.655 | 274.565 | 372.931 | 373.228 | 363.104 | 406.16 | 326.129 | 276.205 | 280.023 | 234.201 | 197.929 | 0 | 0 | 30928 | 30928 | 3528 | 2020 | solar PV | TRUE
61260 | N | . | Innovative Solar 60, LLC | CD Global Solar Holdings, LLC | 60865 | NC | SAT | SERC |  | 22 | 2 | NAICS-22 Non-Cogen | PV | SUN | SUN | DUK | A |  | 0 | 0 | 0 | 0 | 0 | 0 | 0 | 0 | 0 | 0 | 0 | 0 | 0 | 0 | 0 | 0 | 0 | 0 | 0 | 0 | 0 | 0 | 0 | 0 | 0 | 0 | 0 | 0 | 0 | 0 | 0 | 0 | 0 | 0 | 0 | 0 | 1966 | 2020 | 2584 | 3510 | 3512 | 3417 | 3822 | 3069 | 2599 | 2635 | 2204 | 1863 | 1966 | 2020 | 2584 | 3510 | 3512 | 3417 | 3822 | 3069 | 2599 | 2635 | 2204 | 1863 | 224.203 | 230.414 | 294.722 | 400.309 | 400.627 | 389.761 | 435.977 | 350.071 | 296.482 | 300.581 | 251.394 | 212.459 | 0 | 0 | 33201 | 33201 | 3787 | 2020 | solar PV | TRUE
61261 | N | . | Rock Falls Wind Farm LLC | EDF Renewable Asset Holdings, Inc. | 57170 | OK | WSC | MRO |  | 22 | 2 | NAICS-22 Non-Cogen | WT | WND | WND | SWPP | M |  | 0 | 0 | 0 | 0 | 0 | 0 | 0 | 0 | 0 | 0 | 0 | 0 | 0 | 0 | 0 | 0 | 0 | 0 | 0 | 0 | 0 | 0 | 0 | 0 | 0 | 0 | 0 | 0 | 0 | 0 | 0 | 0 | 0 | 0 | 0 | 0 | 462889 | 445592 | 428391 | 455367 | 344359 | 554443 | 311272 | 296921 | 289188 | 423297 | 482948 | 409445 | 462889 | 445592 | 428391 | 455367 | 344359 | 554443 | 311272 | 296921 | 289188 | 423297 | 482948 | 409445 | 52799 | 50826 | 48864 | 51941 | 39279 | 63242 | 35505 | 33868 | 32986 | 48283 | 55087 | 46703 | 0 | 0 | 4904112 | 4904112 | 559383 | 2020 | onshore wind | TRUE
61262 | N | . | Stuttgart Solar | Stuttgart Solar, LLC | 60871 | AR | WSC | SERC |  | 22 | 2 | NAICS-22 Non-Cogen | PV | SUN | SUN | MISO | M |  | 0 | 0 | 0 | 0 | 0 | 0 | 0 | 0 | 0 | 0 | 0 | 0 | 0 | 0 | 0 | 0 | 0 | 0 | 0 | 0 | 0 | 0 | 0 | 0 | 0 | 0 | 0 | 0 | 0 | 0 | 0 | 0 | 0 | 0 | 0 | 0 | 69180 | 88021 | 88161 | 114304 | 153878 | 150608 | 153843 | 150161 | 119634 | 104205 | 111507 | 83383 | 69180 | 88021 | 88161 | 114304 | 153878 | 150608 | 153843 | 150161 | 119634 | 104205 | 111507 | 83383 | 7891 | 10040 | 10056 | 13038 | 17552 | 17179 | 17548 | 17128 | 13646 | 11886 | 12719 | 9511 | 0 | 0 | 1386885 | 1386885 | 158194 | 2020 | solar PV | TRUE
61263 | N | . | Wolf Run Energy | Wolf Run Energy LLC | 60875 | PA | MAT | RFC |  | 22 | 2 | NAICS-22 Non-Cogen | IC | NG | NG | PJM | A | mcf | 31714 | 28991 | 28672 | 22506 | 23611 | 31477 | 39860 | 39368 | 35246 | 30462 | 23131 | 32719 | 31714 | 28991 | 28672 | 22506 | 23611 | 31477 | 39860 | 39368 | 35246 | 30462 | 23131 | 32719 | 1.029 | 1.029 | 1.029 | 1.029 | 1.029 | 1.029 | 1.029 | 1.029 | 1.029 | 1.029 | 1.029 | 1.029 | 32634 | 29832 | 29503 | 23159 | 24296 | 32390 | 41016 | 40510 | 36268 | 31345 | 23802 | 33668 | 32634 | 29832 | 29503 | 23159 | 24296 | 32390 | 41016 | 40510 | 36268 | 31345 | 23802 | 33668 | 3597.767 | 3288.937 | 3252.703 | 2553.281 | 2678.611 | 3571.006 | 4522.05 | 4466.242 | 3998.557 | 3455.806 | 2624.108 | 3711.932 | 367757 | 367757 | 378423 | 378423 | 41721 | 2020 | natural gas peaker | TRUE
61264 | N | . | Antelope Expansion 2 | Sustainable Power Group, LLC | 58661 | CA | PACC | WECC |  | 22 | 2 | NAICS-22 Non-Cogen | PV | SUN | SUN | CISO | M |  | 0 | 0 | 0 | 0 | 0 | 0 | 0 | 0 | 0 | 0 | 0 | 0 | 0 | 0 | 0 | 0 | 0 | 0 | 0 | 0 | 0 | 0 | 0 | 0 | 0 | 0 | 0 | 0 | 0 | 0 | 0 | 0 | 0 | 0 | 0 | 0 | 141017 | 173753 | 152616 | 198169 | 205095 | 218588 | 264544 | 240233 | 193014 | 167020 | 140298 | 118635 | 141017 | 173753 | 152616 | 198169 | 205095 | 218588 | 264544 | 240233 | 193014 | 167020 | 140298 | 118635 | 16085 | 19819 | 17408 | 22604 | 23394 | 24933 | 30175 | 27402 | 22016 | 19051 | 16003 | 13532 | 0 | 0 | 2212982 | 2212982 | 252422 | 2020 | solar PV | TRUE
61265 | N | . | Antelope DSR 3 | Sustainable Power Group, LLC | 58661 | CA | PACC | WECC |  | 22 | 2 | NAICS-22 Non-Cogen | PV | SUN | SUN | CISO | A |  | 0 | 0 | 0 | 0 | 0 | 0 | 0 | 0 | 0 | 0 | 0 | 0 | 0 | 0 | 0 | 0 | 0 | 0 | 0 | 0 | 0 | 0 | 0 | 0 | 0 | 0 | 0 | 0 | 0 | 0 | 0 | 0 | 0 | 0 | 0 | 0 | 25791 | 34961 | 34212 | 43116 | 56429 | 56192 | 63469 | 52583 | 41288 | 38163 | 30171 | 23888 | 25791 | 34961 | 34212 | 43116 | 56429 | 56192 | 63469 | 52583 | 41288 | 38163 | 30171 | 23888 | 2941.853 | 3987.826 | 3902.33 | 4918.034 | 6436.474 | 6409.444 | 7239.573 | 5997.787 | 4709.446 | 4353.069 | 3441.421 | 2724.743 | 0 | 0 | 500263 | 500263 | 57062 | 2020 | solar PV | TRUE
61267 | N | . | Hurricane Creek Lift Station | Johnson County Rural E M C | 9778 | IN | ENC | RFC |  | 22 | 1 | Electric Utility | IC | DFO | DFO | MISO | A | barrels | 26 | 9 | 19 | 10 | 15 | 23 | 16 | 20 | 11 | 15 | 28 | 18 | 26 | 9 | 19 | 10 | 15 | 23 | 16 | 20 | 11 | 15 | 28 | 18 | 5.8 | 5.8 | 5.8 | 5.8 | 5.8 | 5.8 | 5.8 | 5.8 | 5.8 | 5.8 | 5.8 | 5.8 | 151 | 52 | 110 | 58 | 87 | 133 | 93 | 116 | 64 | 87 | 162 | 104 | 151 | 52 | 110 | 58 | 87 | 133 | 93 | 116 | 64 | 87 | 162 | 104 | 14.103 | 5.234 | 10.96 | 5.673 | 8.398 | 13.298 | 9.27 | 11.614 | 6.476 | 8.754 | 15.957 | 10.263 | 210 | 210 | 1217 | 1217 | 120 | 2020 | petroleum | TRUE
61268 | N | . | Kayenta Solar Project | NGI-Kayenta Solar Lessor I, LLC | 60879 | AZ | MTN | WECC |  | 22 | 2 | NAICS-22 Non-Cogen | PV | SUN | SUN | WALC | M |  | 0 | 0 | 0 | 0 | 0 | 0 | 0 | 0 | 0 | 0 | 0 | 0 | 0 | 0 | 0 | 0 | 0 | 0 | 0 | 0 | 0 | 0 | 0 | 0 | 0 | 0 | 0 | 0 | 0 | 0 | 0 | 0 | 0 | 0 | 0 | 0 | 70986 | 86942 | 98094 | 116154 | 125938 | 115645 | 100961 | 103266 | 89423 | 97805 | 67076 | 55653 | 70986 | 86942 | 98094 | 116154 | 125938 | 115645 | 100961 | 103266 | 89423 | 97805 | 67076 | 55653 | 8097 | 9917 | 11189 | 13249 | 14365 | 13191 | 11516 | 11779 | 10200 | 11156 | 7651 | 6348 | 0 | 0 | 1127943 | 1127943 | 128658 | 2020 | solar PV | TRUE
61269 | N | . | Thunder Ranch Wind Project | Thunder Ranch Wind Project, LLC | 60881 | OK | WSC | MRO |  | 22 | 2 | NAICS-22 Non-Cogen | WT | WND | WND | SWPP | M |  | 0 | 0 | 0 | 0 | 0 | 0 | 0 | 0 | 0 | 0 | 0 | 0 | 0 | 0 | 0 | 0 | 0 | 0 | 0 | 0 | 0 | 0 | 0 | 0 | 0 | 0 | 0 | 0 | 0 | 0 | 0 | 0 | 0 | 0 | 0 | 0 | 919895 | 865364 | 860805 | 878015 | 621913 | 1057300 | 656043 | 641929 | 641245 | 928083 | 1036356 | 747080 | 919895 | 865364 | 860805 | 878015 | 621913 | 1057300 | 656043 | 641929 | 641245 | 928083 | 1036356 | 747080 | 104927 | 98707 | 98187 | 100150 | 70938 | 120600 | 74831 | 73221 | 73143 | 105861 | 118211 | 85215 | 0 | 0 | 9854028 | 9854028 | 1123991 | 2020 | onshore wind | TRUE
61270 | N | . | Red Dirt Wind Project | Red Dirt Wind Project, LLC | 60882 | OK | WSC | MRO |  | 22 | 2 | NAICS-22 Non-Cogen | WT | WND | WND | SWPP | M |  | 0 | 0 | 0 | 0 | 0 | 0 | 0 | 0 | 0 | 0 | 0 | 0 | 0 | 0 | 0 | 0 | 0 | 0 | 0 | 0 | 0 | 0 | 0 | 0 | 0 | 0 | 0 | 0 | 0 | 0 | 0 | 0 | 0 | 0 | 0 | 0 | 840808 | 831418 | 706647 | 812157 | 591790 | 752682 | 505023 | 534542 | 448038 | 826842 | 988094 | 787794 | 840808 | 831418 | 706647 | 812157 | 591790 | 752682 | 505023 | 534542 | 448038 | 826842 | 988094 | 787794 | 95906 | 94835 | 80603 | 92638 | 67502 | 85854 | 57605 | 60972 | 51105 | 94313 | 112706 | 89859 | 0 | 0 | 8625835 | 8625835 | 983898 | 2020 | onshore wind | TRUE
61271 | N | . | Biltmore Solar Fields | The Biltmore Company | 60880 | NC | SAT | SERC |  | 22 | 2 | NAICS-22 Non-Cogen | PV | SUN | SUN | CPLW | A |  | 0 | 0 | 0 | 0 | 0 | 0 | 0 | 0 | 0 | 0 | 0 | 0 | 0 | 0 | 0 | 0 | 0 | 0 | 0 | 0 | 0 | 0 | 0 | 0 | 0 | 0 | 0 | 0 | 0 | 0 | 0 | 0 | 0 | 0 | 0 | 0 | 504 | 518 | 663 | 900 | 901 | 876 | 980 | 787 | 666 | 676 | 565 | 478 | 504 | 518 | 663 | 900 | 901 | 876 | 980 | 787 | 666 | 676 | 565 | 478 | 57.486 | 59.079 | 75.568 | 102.641 | 102.722 | 99.936 | 111.786 | 89.76 | 76.019 | 77.07 | 64.458 | 54.475 | 0 | 0 | 8514 | 8514 | 971 | 2020 | solar PV | TRUE
61272 | N | . | Gray Hawk Solar | Gray Hawk Solar, LLC | 60886 | AZ | MTN | WECC |  | 22 | 2 | NAICS-22 Non-Cogen | PV | SUN | SUN | TEPC | M |  | 0 | 0 | 0 | 0 | 0 | 0 | 0 | 0 | 0 | 0 | 0 | 0 | 0 | 0 | 0 | 0 | 0 | 0 | 0 | 0 | 0 | 0 | 0 | 0 | 0 | 0 | 0 | 0 | 0 | 0 | 0 | 0 | 0 | 0 | 0 | 0 | 76404 | 91203 | 101364 | 122440 | 140070 | 136257 | 139728 | 121467 | 113901 | 106379 | 77886 | 65753 | 76404 | 91203 | 101364 | 122440 | 140070 | 136257 | 139728 | 121467 | 113901 | 106379 | 77886 | 65753 | 8715 | 10403 | 11562 | 13966 | 15977 | 15542 | 15938 | 13855 | 12992 | 12134 | 8884 | 7500 | 0 | 0 | 1292852 | 1292852 | 147468 | 2020 | solar PV | TRUE
61274 | N | . | Wilson Solar Farm 1 | GCL New Energy, Inc. | 60888 | NC | SAT | SERC |  | 22 | 2 | NAICS-22 Non-Cogen | PV | SUN | SUN | CPLE | A |  | 0 | 0 | 0 | 0 | 0 | 0 | 0 | 0 | 0 | 0 | 0 | 0 | 0 | 0 | 0 | 0 | 0 | 0 | 0 | 0 | 0 | 0 | 0 | 0 | 0 | 0 | 0 | 0 | 0 | 0 | 0 | 0 | 0 | 0 | 0 | 0 | 2861 | 2940 | 3761 | 5108 | 5112 | 4974 | 5564 | 4467 | 3783 | 3836 | 3208 | 2711 | 2861 | 2940 | 3761 | 5108 | 5112 | 4974 | 5564 | 4467 | 3783 | 3836 | 3208 | 2711 | 326.349 | 335.388 | 428.994 | 582.686 | 583.149 | 567.332 | 634.604 | 509.56 | 431.556 | 437.522 | 365.927 | 309.253 | 0 | 0 | 48325 | 48325 | 5512.32 | 2020 | solar PV | TRUE
61275 | N | . | Wilson Solar Farm 2 | GCL New Energy, Inc. | 60888 | NC | SAT | SERC |  | 22 | 2 | NAICS-22 Non-Cogen | PV | SUN | SUN | CPLE | A |  | 0 | 0 | 0 | 0 | 0 | 0 | 0 | 0 | 0 | 0 | 0 | 0 | 0 | 0 | 0 | 0 | 0 | 0 | 0 | 0 | 0 | 0 | 0 | 0 | 0 | 0 | 0 | 0 | 0 | 0 | 0 | 0 | 0 | 0 | 0 | 0 | 4235 | 4353 | 5567 | 7562 | 7568 | 7363 | 8236 | 6613 | 5601 | 5678 | 4749 | 4013 | 4235 | 4353 | 5567 | 7562 | 7568 | 7363 | 8236 | 6613 | 5601 | 5678 | 4749 | 4013 | 483.099 | 496.481 | 635.049 | 862.562 | 863.248 | 839.833 | 939.417 | 754.313 | 638.841 | 647.673 | 541.69 | 457.794 | 0 | 0 | 71538 | 71538 | 8160 | 2020 | solar PV | TRUE
61276 | N | . | Wilson Solar Farm 3 | GCL New Energy, Inc. | 60888 | NC | SAT | SERC |  | 22 | 2 | NAICS-22 Non-Cogen | PV | SUN | SUN | CPLE | A |  | 0 | 0 | 0 | 0 | 0 | 0 | 0 | 0 | 0 | 0 | 0 | 0 | 0 | 0 | 0 | 0 | 0 | 0 | 0 | 0 | 0 | 0 | 0 | 0 | 0 | 0 | 0 | 0 | 0 | 0 | 0 | 0 | 0 | 0 | 0 | 0 | 8018 | 8240 | 10540 | 14316 | 14327 | 13939 | 15592 | 12519 | 10603 | 10750 | 8990 | 7598 | 8018 | 8240 | 10540 | 14316 | 14327 | 13939 | 15592 | 12519 | 10603 | 10750 | 8990 | 7598 | 914.573 | 939.907 | 1202.234 | 1632.949 | 1634.247 | 1589.919 | 1778.445 | 1428.018 | 1209.414 | 1226.134 | 1025.493 | 866.667 | 0 | 0 | 135432 | 135432 | 15448 | 2020 | solar PV | TRUE
61277 | N | . | Wilson Solar Farm 4 | GCL New Energy, Inc. | 60888 | NC | SAT | SERC |  | 22 | 2 | NAICS-22 Non-Cogen | PV | SUN | SUN | CPLE | A |  | 0 | 0 | 0 | 0 | 0 | 0 | 0 | 0 | 0 | 0 | 0 | 0 | 0 | 0 | 0 | 0 | 0 | 0 | 0 | 0 | 0 | 0 | 0 | 0 | 0 | 0 | 0 | 0 | 0 | 0 | 0 | 0 | 0 | 0 | 0 | 0 | 8294 | 8523 | 10902 | 14808 | 14820 | 14418 | 16128 | 12950 | 10967 | 11119 | 9300 | 7859 | 8294 | 8523 | 10902 | 14808 | 14820 | 14418 | 16128 | 12950 | 10967 | 11119 | 9300 | 7859 | 946.01 | 972.215 | 1243.559 | 1689.079 | 1690.422 | 1644.57 | 1839.576 | 1477.103 | 1250.985 | 1268.281 | 1060.743 | 896.457 | 0 | 0 | 140088 | 140088 | 15979 | 2020 | solar PV | TRUE
61278 | N | . | Wilson Solar Farm 5 | GCL New Energy, Inc. | 60888 | NC | SAT | SERC |  | 22 | 2 | NAICS-22 Non-Cogen | PV | SUN | SUN | CPLE | A |  | 0 | 0 | 0 | 0 | 0 | 0 | 0 | 0 | 0 | 0 | 0 | 0 | 0 | 0 | 0 | 0 | 0 | 0 | 0 | 0 | 0 | 0 | 0 | 0 | 0 | 0 | 0 | 0 | 0 | 0 | 0 | 0 | 0 | 0 | 0 | 0 | 8302 | 8532 | 10913 | 14823 | 14835 | 14432 | 16144 | 12963 | 10978 | 11130 | 9309 | 7867 | 8302 | 8532 | 10913 | 14823 | 14835 | 14432 | 16144 | 12963 | 10978 | 11130 | 9309 | 7867 | 946.958 | 973.189 | 1244.804 | 1690.77 | 1692.114 | 1646.217 | 1841.418 | 1478.582 | 1252.238 | 1269.55 | 1061.805 | 897.355 | 0 | 0 | 140228 | 140228 | 15995 | 2020 | solar PV | TRUE
61279 | N | . | Wilson Solar Farm 6 | GCL New Energy, Inc. | 60888 | NC | SAT | SERC |  | 22 | 2 | NAICS-22 Non-Cogen | PV | SUN | SUN | CPLE | A |  | 0 | 0 | 0 | 0 | 0 | 0 | 0 | 0 | 0 | 0 | 0 | 0 | 0 | 0 | 0 | 0 | 0 | 0 | 0 | 0 | 0 | 0 | 0 | 0 | 0 | 0 | 0 | 0 | 0 | 0 | 0 | 0 | 0 | 0 | 0 | 0 | 9223 | 9479 | 12124 | 16468 | 16481 | 16034 | 17935 | 14401 | 12197 | 12365 | 10342 | 8740 | 9223 | 9479 | 12124 | 16468 | 16481 | 16034 | 17935 | 14401 | 12197 | 12365 | 10342 | 8740 | 1052.044 | 1081.186 | 1382.943 | 1878.398 | 1879.892 | 1828.901 | 2045.764 | 1642.664 | 1391.201 | 1410.435 | 1179.636 | 996.936 | 0 | 0 | 155789 | 155789 | 17770 | 2020 | solar PV | TRUE
61280 | N | . | Wilson Solar Farm 7 | GCL New Energy, Inc. | 60888 | NC | SAT | SERC |  | 22 | 2 | NAICS-22 Non-Cogen | PV | SUN | SUN | CPLE | A |  | 0 | 0 | 0 | 0 | 0 | 0 | 0 | 0 | 0 | 0 | 0 | 0 | 0 | 0 | 0 | 0 | 0 | 0 | 0 | 0 | 0 | 0 | 0 | 0 | 0 | 0 | 0 | 0 | 0 | 0 | 0 | 0 | 0 | 0 | 0 | 0 | 8580 | 8817 | 11278 | 15319 | 15331 | 14915 | 16684 | 13396 | 11346 | 11502 | 9620 | 8130 | 8580 | 8817 | 11278 | 15319 | 15331 | 14915 | 16684 | 13396 | 11346 | 11502 | 9620 | 8130 | 978.632 | 1005.74 | 1286.44 | 1747.323 | 1748.712 | 1701.279 | 1903.01 | 1528.038 | 1294.123 | 1312.014 | 1097.32 | 927.369 | 0 | 0 | 144918 | 144918 | 16530 | 2020 | solar PV | TRUE
61281 | N | . | Bear Creek Solar Center | GCL New Energy, Inc. | 60888 | OR | PACC | WECC |  | 22 | 2 | NAICS-22 Non-Cogen | PV | SUN | SUN | PACW | A |  | 0 | 0 | 0 | 0 | 0 | 0 | 0 | 0 | 0 | 0 | 0 | 0 | 0 | 0 | 0 | 0 | 0 | 0 | 0 | 0 | 0 | 0 | 0 | 0 | 0 | 0 | 0 | 0 | 0 | 0 | 0 | 0 | 0 | 0 | 0 | 0 | 5290 | 13727 | 15747 | 23011 | 22696 | 25542 | 27882 | 23970 | 18421 | 16142 | 7984 | 6543 | 5290 | 13727 | 15747 | 23011 | 22696 | 25542 | 27882 | 23970 | 18421 | 16142 | 7984 | 6543 | 603.384 | 1565.702 | 1796.161 | 2624.733 | 2588.807 | 2913.376 | 3180.282 | 2734.137 | 2101.14 | 1841.264 | 910.642 | 746.372 | 0 | 0 | 206955 | 206955 | 23606 | 2020 | solar PV | TRUE
61282 | Y | . | APG Combined Heat and Power Plant | US Dept of Army, Garrison, APG | 60890 | MD | SAT | RFC |  | 928 | 5 | Commercial NAICS Cogen | GT | DFO | DFO | PJM | A | barrels | 11 | 3 | 6 | 5 | 1 | 22 | 27 | 10 | 11 | 2 | 2 | 6 | 10 | 2 | 4 | 4 | 1 | 17 | 22 | 8 | 8 | 1 | 2 | 4 | 5.79 | 5.79 | 5.79 | 5.79 | 5.79 | 5.79 | 5.79 | 5.79 | 5.79 | 5.79 | 5.79 | 5.79 | 64 | 17 | 35 | 29 | 6 | 127 | 156 | 58 | 64 | 12 | 12 | 35 | 59 | 14 | 26 | 22 | 5 | 100 | 125 | 47 | 49 | 7 | 11 | 26 | 5.186 | 1.23 | 2.252 | 1.942 | 0.435 | 8.71 | 10.929 | 4.069 | 4.265 | 0.648 | 0.922 | 2.268 | 106 | 83 | 615 | 491 | 42.856 | 2020 | petroleum | FALSE
61282 | Y | . | APG Combined Heat and Power Plant | US Dept of Army, Garrison, APG | 60890 | MD | SAT | RFC |  | 928 | 5 | Commercial NAICS Cogen | GT | NG | NG | PJM | A | mcf | 32563 | 46986 | 44049 | 38227 | 28889 | 39564 | 54965 | 43464 | 34538 | 46454 | 35953 | 27676 | 26001 | 37519 | 35174 | 30524 | 23068 | 31592 | 43889 | 34706 | 27579 | 37094 | 28709 | 22099 | 1.066 | 1.066 | 1.066 | 1.066 | 1.066 | 1.066 | 1.066 | 1.066 | 1.066 | 1.066 | 1.066 | 1.066 | 34712 | 50087 | 46956 | 40750 | 30796 | 42175 | 58593 | 46333 | 36818 | 49520 | 38326 | 29503 | 27717 | 39995 | 37495 | 32539 | 24591 | 33677 | 46786 | 36997 | 29399 | 39542 | 30604 | 23558 | 2423.844 | 3497.528 | 3278.91 | 2845.502 | 2150.449 | 2945.012 | 4091.397 | 3235.314 | 2570.939 | 3457.874 | 2676.27 | 2060.105 | 473328 | 377954 | 504569 | 402900 | 35233.144 | 2020 | natural gas peaker | FALSE
61283 | N | . | Bladenboro Solar, LLC | Cypress Creek Renewables | 61060 | NC | SAT | SERC |  | 22 | 2 | NAICS-22 Non-Cogen | PV | SUN | SUN | CPLE | A |  | 0 | 0 | 0 | 0 | 0 | 0 | 0 | 0 | 0 | 0 | 0 | 0 | 0 | 0 | 0 | 0 | 0 | 0 | 0 | 0 | 0 | 0 | 0 | 0 | 0 | 0 | 0 | 0 | 0 | 0 | 0 | 0 | 0 | 0 | 0 | 0 | 4575 | 4702 | 6014 | 8169 | 8176 | 7954 | 8897 | 7144 | 6050 | 6134 | 5130 | 4336 | 4575 | 4702 | 6014 | 8169 | 8176 | 7954 | 8897 | 7144 | 6050 | 6134 | 5130 | 4336 | 521.877 | 536.334 | 686.024 | 931.8 | 932.541 | 907.246 | 1014.823 | 814.861 | 690.12 | 699.662 | 585.171 | 494.541 | 0 | 0 | 77281 | 77281 | 8815 | 2020 | solar PV | TRUE
61284 | N | . | Lux Solar, LLC | Cypress Creek Renewables | 61060 | NC | SAT | SERC |  | 22 | 2 | NAICS-22 Non-Cogen | PV | SUN | SUN | DUK | A |  | 0 | 0 | 0 | 0 | 0 | 0 | 0 | 0 | 0 | 0 | 0 | 0 | 0 | 0 | 0 | 0 | 0 | 0 | 0 | 0 | 0 | 0 | 0 | 0 | 0 | 0 | 0 | 0 | 0 | 0 | 0 | 0 | 0 | 0 | 0 | 0 | 1997 | 2052 | 2625 | 3565 | 3568 | 3471 | 3883 | 3118 | 2640 | 2677 | 2239 | 1892 | 1997 | 2052 | 2625 | 3565 | 3568 | 3471 | 3883 | 3118 | 2640 | 2677 | 2239 | 1892 | 227.755 | 234.064 | 299.391 | 406.652 | 406.975 | 395.936 | 442.884 | 355.618 | 301.179 | 305.343 | 255.378 | 215.825 | 0 | 0 | 33727 | 33727 | 3847 | 2020 | solar PV | TRUE
61287 | N | . | Sun Farm V, LLC | Greenbacker Renewable Energy Corporation | 60025 | NC | SAT | SERC |  | 22 | 2 | NAICS-22 Non-Cogen | PV | SUN | SUN | PJM | A |  | 0 | 0 | 0 | 0 | 0 | 0 | 0 | 0 | 0 | 0 | 0 | 0 | 0 | 0 | 0 | 0 | 0 | 0 | 0 | 0 | 0 | 0 | 0 | 0 | 0 | 0 | 0 | 0 | 0 | 0 | 0 | 0 | 0 | 0 | 0 | 0 | 4742 | 4874 | 6234 | 8467 | 8474 | 8244 | 9222 | 7405 | 6271 | 6358 | 5318 | 4494 | 4742 | 4874 | 6234 | 8467 | 8474 | 8244 | 9222 | 7405 | 6271 | 6358 | 5318 | 4494 | 540.941 | 555.925 | 711.083 | 965.837 | 966.605 | 940.387 | 1051.894 | 844.627 | 715.33 | 725.219 | 606.546 | 512.606 | 0 | 0 | 80103 | 80103 | 9137 | 2020 | solar PV | TRUE
61288 | N | . | Roxboro Solar Farm, LLC | Cypress Creek Renewables | 61060 | NC | SAT | SERC |  | 22 | 2 | NAICS-22 Non-Cogen | PV | SUN | SUN | CPLE | A |  | 0 | 0 | 0 | 0 | 0 | 0 | 0 | 0 | 0 | 0 | 0 | 0 | 0 | 0 | 0 | 0 | 0 | 0 | 0 | 0 | 0 | 0 | 0 | 0 | 0 | 0 | 0 | 0 | 0 | 0 | 0 | 0 | 0 | 0 | 0 | 0 | 4503 | 4628 | 5920 | 8040 | 8047 | 7828 | 8757 | 7031 | 5955 | 6037 | 5049 | 4267 | 4503 | 4628 | 5920 | 8040 | 8047 | 7828 | 8757 | 7031 | 5955 | 6037 | 5049 | 4267 | 513.647 | 527.877 | 675.206 | 917.107 | 917.836 | 892.94 | 998.821 | 802.012 | 679.238 | 688.629 | 575.944 | 486.743 | 0 | 0 | 76062 | 76062 | 8676 | 2020 | solar PV | TRUE
61289 | N | . | River Bend Solar, LLC | Adapture Renewables, Inc. | 60496 | MT | MTN | WECC |  | 22 | 2 | NAICS-22 Non-Cogen | PV | SUN | SUN | NWMT | M |  | 0 | 0 | 0 | 0 | 0 | 0 | 0 | 0 | 0 | 0 | 0 | 0 | 0 | 0 | 0 | 0 | 0 | 0 | 0 | 0 | 0 | 0 | 0 | 0 | 0 | 0 | 0 | 0 | 0 | 0 | 0 | 0 | 0 | 0 | 0 | 0 | 763 | 1298 | 2016 | 3130 | 3270 | 3498 | 4033 | 3174 | 2604 | 1639 | 1411 | 999 | 763 | 1298 | 2016 | 3130 | 3270 | 3498 | 4033 | 3174 | 2604 | 1639 | 1411 | 999 | 87 | 148 | 230 | 357 | 373 | 399 | 460 | 362 | 297 | 187 | 161 | 114 | 0 | 0 | 27835 | 27835 | 3175 | 2020 | solar PV | TRUE
61290 | N | . | South Mills Solar, LLC | Adapture Renewables, Inc. | 60496 | MT | MTN | WECC |  | 22 | 2 | NAICS-22 Non-Cogen | PV | SUN | SUN | NWMT | M |  | 0 | 0 | 0 | 0 | 0 | 0 | 0 | 0 | 0 | 0 | 0 | 0 | 0 | 0 | 0 | 0 | 0 | 0 | 0 | 0 | 0 | 0 | 0 | 0 | 0 | 0 | 0 | 0 | 0 | 0 | 0 | 0 | 0 | 0 | 0 | 0 | 1289 | 2323 | 3682 | 5164 | 5576 | 5786 | 6610 | 5173 | 5173 | 3559 | 2490 | 1902 | 1289 | 2323 | 3682 | 5164 | 5576 | 5786 | 6610 | 5173 | 5173 | 3559 | 2490 | 1902 | 147 | 265 | 420 | 589 | 636 | 660 | 754 | 590 | 590 | 406 | 284 | 217 | 0 | 0 | 48727 | 48727 | 5558 | 2020 | solar PV | TRUE
61291 | N | . | Green Meadow Solar, LLC | Adapture Renewables, Inc. | 60496 | MT | MTN | WECC |  | 22 | 2 | NAICS-22 Non-Cogen | PV | SUN | SUN | NWMT | M |  | 0 | 0 | 0 | 0 | 0 | 0 | 0 | 0 | 0 | 0 | 0 | 0 | 0 | 0 | 0 | 0 | 0 | 0 | 0 | 0 | 0 | 0 | 0 | 0 | 0 | 0 | 0 | 0 | 0 | 0 | 0 | 0 | 0 | 0 | 0 | 0 | 1262 | 2139 | 3630 | 5155 | 5672 | 5173 | 6689 | 5339 | 3936 | 3025 | 2201 | 1561 | 1262 | 2139 | 3630 | 5155 | 5672 | 5173 | 6689 | 5339 | 3936 | 3025 | 2201 | 1561 | 144 | 244 | 414 | 588 | 647 | 590 | 763 | 609 | 449 | 345 | 251 | 178 | 0 | 0 | 45782 | 45782 | 5222 | 2020 | solar PV | TRUE
61292 | N | . | Jackson Solar Farm | GCL New Energy, Inc. | 60888 | NC | SAT | SERC |  | 22 | 2 | NAICS-22 Non-Cogen | PV | SUN | SUN | CPLE | A |  | 0 | 0 | 0 | 0 | 0 | 0 | 0 | 0 | 0 | 0 | 0 | 0 | 0 | 0 | 0 | 0 | 0 | 0 | 0 | 0 | 0 | 0 | 0 | 0 | 0 | 0 | 0 | 0 | 0 | 0 | 0 | 0 | 0 | 0 | 0 | 0 | 8075 | 8298 | 10614 | 14417 | 14429 | 14037 | 15702 | 12608 | 10678 | 10825 | 9054 | 7652 | 8075 | 8298 | 10614 | 14417 | 14429 | 14037 | 15702 | 12608 | 10678 | 10825 | 9054 | 7652 | 921.026 | 946.539 | 1210.717 | 1644.471 | 1645.778 | 1601.137 | 1790.994 | 1438.094 | 1217.947 | 1234.786 | 1032.729 | 872.782 | 0 | 0 | 136389 | 136389 | 15557 | 2020 | solar PV | TRUE
61294 | N | . | Farley Road Community Solar | Farley Road Solar, LLC | 60921 | MA | NEW | NPCC |  | 22 | 2 | NAICS-22 Non-Cogen | PV | SUN | SUN | ISNE | A |  | 0 | 0 | 0 | 0 | 0 | 0 | 0 | 0 | 0 | 0 | 0 | 0 | 0 | 0 | 0 | 0 | 0 | 0 | 0 | 0 | 0 | 0 | 0 | 0 | 0 | 0 | 0 | 0 | 0 | 0 | 0 | 0 | 0 | 0 | 0 | 0 | 690 | 904 | 1376 | 1319 | 1860 | 1757 | 1730 | 1636 | 1420 | 1033 | 738 | 562 | 690 | 904 | 1376 | 1319 | 1860 | 1757 | 1730 | 1636 | 1420 | 1033 | 738 | 562 | 78.747 | 103.145 | 156.944 | 150.478 | 212.146 | 200.434 | 197.384 | 186.588 | 162.007 | 117.784 | 84.236 | 64.107 | 0 | 0 | 15025 | 15025 | 1714 | 2020 | solar PV | TRUE
61295 | N | . | Belchertown Renewables Community Solar | Belchertown Renewables, LLC | 60922 | MA | NEW | NPCC |  | 22 | 2 | NAICS-22 Non-Cogen | PV | SUN | SUN | ISNE | A |  | 0 | 0 | 0 | 0 | 0 | 0 | 0 | 0 | 0 | 0 | 0 | 0 | 0 | 0 | 0 | 0 | 0 | 0 | 0 | 0 | 0 | 0 | 0 | 0 | 0 | 0 | 0 | 0 | 0 | 0 | 0 | 0 | 0 | 0 | 0 | 0 | 2651 | 3472 | 5283 | 5065 | 7141 | 6747 | 6644 | 6281 | 5453 | 3965 | 2836 | 2158 | 2651 | 3472 | 5283 | 5065 | 7141 | 6747 | 6644 | 6281 | 5453 | 3965 | 2836 | 2158 | 302.351 | 396.031 | 602.595 | 577.77 | 814.545 | 769.579 | 757.869 | 716.416 | 622.033 | 452.239 | 323.429 | 246.143 | 0 | 0 | 57696 | 57696 | 6581 | 2020 | solar PV | TRUE
61296 | N | . | Theodore Drive Community Solar | Theodore Drive Solar, LLC | 60923 | MA | NEW | NPCC |  | 22 | 2 | NAICS-22 Non-Cogen | PV | SUN | SUN | ISNE | A |  | 0 | 0 | 0 | 0 | 0 | 0 | 0 | 0 | 0 | 0 | 0 | 0 | 0 | 0 | 0 | 0 | 0 | 0 | 0 | 0 | 0 | 0 | 0 | 0 | 0 | 0 | 0 | 0 | 0 | 0 | 0 | 0 | 0 | 0 | 0 | 0 | 990 | 1297 | 1973 | 1892 | 2667 | 2520 | 2482 | 2346 | 2037 | 1481 | 1059 | 806 | 990 | 1297 | 1973 | 1892 | 2667 | 2520 | 2482 | 2346 | 2037 | 1481 | 1059 | 806 | 112.928 | 147.917 | 225.069 | 215.797 | 304.232 | 287.437 | 283.064 | 267.581 | 232.329 | 168.911 | 120.801 | 91.934 | 0 | 0 | 21550 | 21550 | 2458 | 2020 | solar PV | TRUE
61297 | N | . | Upton Community Solar | Upton Solar, LLC | 60924 | MA | NEW | NPCC |  | 22 | 2 | NAICS-22 Non-Cogen | PV | SUN | SUN | ISNE | A |  | 0 | 0 | 0 | 0 | 0 | 0 | 0 | 0 | 0 | 0 | 0 | 0 | 0 | 0 | 0 | 0 | 0 | 0 | 0 | 0 | 0 | 0 | 0 | 0 | 0 | 0 | 0 | 0 | 0 | 0 | 0 | 0 | 0 | 0 | 0 | 0 | 916 | 1200 | 1825 | 1750 | 2468 | 2331 | 2296 | 2170 | 1884 | 1370 | 980 | 746 | 916 | 1200 | 1825 | 1750 | 2468 | 2331 | 2296 | 2170 | 1884 | 1370 | 980 | 746 | 104.474 | 136.845 | 208.221 | 199.643 | 281.458 | 265.92 | 261.874 | 247.55 | 214.938 | 156.267 | 111.758 | 85.052 | 0 | 0 | 19936 | 19936 | 2274 | 2020 | solar PV | TRUE
61298 | N | . | Pleasantdale Road Community Solar | Pleasantdale Road Solar, LLC | 60925 | MA | NEW | NPCC |  | 22 | 2 | NAICS-22 Non-Cogen | PV | SUN | SUN | ISNE | A |  | 0 | 0 | 0 | 0 | 0 | 0 | 0 | 0 | 0 | 0 | 0 | 0 | 0 | 0 | 0 | 0 | 0 | 0 | 0 | 0 | 0 | 0 | 0 | 0 | 0 | 0 | 0 | 0 | 0 | 0 | 0 | 0 | 0 | 0 | 0 | 0 | 602 | 789 | 1200 | 1151 | 1622 | 1533 | 1509 | 1427 | 1239 | 901 | 644 | 490 | 602 | 789 | 1200 | 1151 | 1622 | 1533 | 1509 | 1427 | 1239 | 901 | 644 | 490 | 68.684 | 89.966 | 136.891 | 131.251 | 185.04 | 174.825 | 172.164 | 162.748 | 141.307 | 102.735 | 73.473 | 55.916 | 0 | 0 | 13107 | 13107 | 1495 | 2020 | solar PV | TRUE
61299 | N | . | Hatfield Renewables Community Solar | Hatfield Renewables, LLC | 60926 | MA | NEW | NPCC |  | 22 | 2 | NAICS-22 Non-Cogen | PV | SUN | SUN | ISNE | A |  | 0 | 0 | 0 | 0 | 0 | 0 | 0 | 0 | 0 | 0 | 0 | 0 | 0 | 0 | 0 | 0 | 0 | 0 | 0 | 0 | 0 | 0 | 0 | 0 | 0 | 0 | 0 | 0 | 0 | 0 | 0 | 0 | 0 | 0 | 0 | 0 | 1208 | 1583 | 2408 | 2309 | 3255 | 3076 | 3029 | 2863 | 2486 | 1807 | 1293 | 984 | 1208 | 1583 | 2408 | 2309 | 3255 | 3076 | 3029 | 2863 | 2486 | 1807 | 1293 | 984 | 137.827 | 180.534 | 274.698 | 263.381 | 371.317 | 350.819 | 345.48 | 326.584 | 283.559 | 206.157 | 147.438 | 112.206 | 0 | 0 | 26301 | 26301 | 3000 | 2020 | solar PV | TRUE
61303 | N | . | Bluff Point Wind Facility | Bluff Point Wind, LLC | 60944 | IN | ENC | RFC |  | 22 | 2 | NAICS-22 Non-Cogen | WT | WND | WND | PJM | M |  | 0 | 0 | 0 | 0 | 0 | 0 | 0 | 0 | 0 | 0 | 0 | 0 | 0 | 0 | 0 | 0 | 0 | 0 | 0 | 0 | 0 | 0 | 0 | 0 | 0 | 0 | 0 | 0 | 0 | 0 | 0 | 0 | 0 | 0 | 0 | 0 | 337968 | 309265 | 328412 | 287935 | 267218 | 197310 | 111955 | 121151 | 214537 | 287373 | 406552 | 381566 | 337968 | 309265 | 328412 | 287935 | 267218 | 197310 | 111955 | 121151 | 214537 | 287373 | 406552 | 381566 | 38550 | 35276 | 37460 | 32843 | 30480 | 22506 | 12770 | 13819 | 24471 | 32779 | 46373 | 43523 | 0 | 0 | 3251242 | 3251242 | 370850 | 2020 | onshore wind | TRUE
61307 | N | . | Peterson Road Solar | Peterson Road Solar, LLC | 60920 | MA | NEW | NPCC |  | 22 | 2 | NAICS-22 Non-Cogen | PV | SUN | SUN | ISNE | A |  | 0 | 0 | 0 | 0 | 0 | 0 | 0 | 0 | 0 | 0 | 0 | 0 | 0 | 0 | 0 | 0 | 0 | 0 | 0 | 0 | 0 | 0 | 0 | 0 | 0 | 0 | 0 | 0 | 0 | 0 | 0 | 0 | 0 | 0 | 0 | 0 | 1821 | 2385 | 3628 | 3479 | 4905 | 4634 | 4563 | 4314 | 3746 | 2723 | 1948 | 1482 | 1821 | 2385 | 3628 | 3479 | 4905 | 4634 | 4563 | 4314 | 3746 | 2723 | 1948 | 1482 | 207.661 | 272.004 | 413.878 | 396.827 | 559.451 | 528.567 | 520.524 | 492.053 | 427.228 | 310.609 | 222.14 | 169.058 | 0 | 0 | 39628 | 39628 | 4520 | 2020 | solar PV | TRUE
61308 | N | . | Sampson Road Community Solar | Sampson Road Solar, LLC | 60919 | MA | NEW | NPCC |  | 22 | 2 | NAICS-22 Non-Cogen | PV | SUN | SUN | ISNE | A |  | 0 | 0 | 0 | 0 | 0 | 0 | 0 | 0 | 0 | 0 | 0 | 0 | 0 | 0 | 0 | 0 | 0 | 0 | 0 | 0 | 0 | 0 | 0 | 0 | 0 | 0 | 0 | 0 | 0 | 0 | 0 | 0 | 0 | 0 | 0 | 0 | 1315 | 1722 | 2620 | 2512 | 3542 | 3346 | 3295 | 3115 | 2705 | 1966 | 1406 | 1070 | 1315 | 1722 | 2620 | 2512 | 3542 | 3346 | 3295 | 3115 | 2705 | 1966 | 1406 | 1070 | 149.957 | 196.421 | 298.871 | 286.558 | 403.993 | 381.691 | 375.883 | 355.323 | 308.512 | 224.298 | 160.412 | 122.081 | 0 | 0 | 28614 | 28614 | 3264 | 2020 | solar PV | TRUE
61309 | N | . | IKEA Grand Prairie Rooftop PV System | IKEA Property Inc | 57389 | TX | WSC | TRE |  | 22 | 2 | NAICS-22 Non-Cogen | PV | SUN | SUN | ERCO | A |  | 0 | 0 | 0 | 0 | 0 | 0 | 0 | 0 | 0 | 0 | 0 | 0 | 0 | 0 | 0 | 0 | 0 | 0 | 0 | 0 | 0 | 0 | 0 | 0 | 0 | 0 | 0 | 0 | 0 | 0 | 0 | 0 | 0 | 0 | 0 | 0 | 429 | 508 | 536 | 692 | 904 | 977 | 1043 | 928 | 738 | 613 | 504 | 464 | 429 | 508 | 536 | 692 | 904 | 977 | 1043 | 928 | 738 | 613 | 504 | 464 | 48.983 | 57.982 | 61.181 | 78.965 | 103.163 | 111.395 | 118.959 | 105.82 | 84.225 | 69.866 | 57.539 | 52.922 | 0 | 0 | 8336 | 8336 | 951 | 2020 | solar PV | TRUE
61310 | N | . | Crittenden Solar Facility | Duke Energy Kentucky Inc | 55729 | KY | ESC | SERC |  | 22 | 1 | Electric Utility | PV | SUN | SUN | PJM | A |  | 0 | 0 | 0 | 0 | 0 | 0 | 0 | 0 | 0 | 0 | 0 | 0 | 0 | 0 | 0 | 0 | 0 | 0 | 0 | 0 | 0 | 0 | 0 | 0 | 0 | 0 | 0 | 0 | 0 | 0 | 0 | 0 | 0 | 0 | 0 | 0 | 1966 | 2248 | 2876 | 4043 | 4530 | 4249 | 3989 | 3950 | 3156 | 3063 | 2596 | 2269 | 1966 | 2248 | 2876 | 4043 | 4530 | 4249 | 3989 | 3950 | 3156 | 3063 | 2596 | 2269 | 224.264 | 256.472 | 328.017 | 461.138 | 516.685 | 484.701 | 454.999 | 450.513 | 359.933 | 349.35 | 296.163 | 258.765 | 0 | 0 | 38935 | 38935 | 4441 | 2020 | solar PV | TRUE
61311 | N | . | Walton 1 Solar Facility | Duke Energy Kentucky Inc | 55729 | KY | ESC | SERC |  | 22 | 1 | Electric Utility | PV | SUN | SUN | PJM | A |  | 0 | 0 | 0 | 0 | 0 | 0 | 0 | 0 | 0 | 0 | 0 | 0 | 0 | 0 | 0 | 0 | 0 | 0 | 0 | 0 | 0 | 0 | 0 | 0 | 0 | 0 | 0 | 0 | 0 | 0 | 0 | 0 | 0 | 0 | 0 | 0 | 1532 | 1752 | 2241 | 3151 | 3530 | 3312 | 3109 | 3078 | 2459 | 2387 | 2023 | 1768 | 1532 | 1752 | 2241 | 3151 | 3530 | 3312 | 3109 | 3078 | 2459 | 2387 | 2023 | 1768 | 174.776 | 199.876 | 255.633 | 359.378 | 402.668 | 377.742 | 354.594 | 351.098 | 280.506 | 272.258 | 230.808 | 201.663 | 0 | 0 | 30342 | 30342 | 3461 | 2020 | solar PV | TRUE
61312 | N | . | Walton 2 Solar Facility | Duke Energy Kentucky Inc | 55729 | KY | ESC | SERC |  | 22 | 1 | Electric Utility | PV | SUN | SUN | PJM | A |  | 0 | 0 | 0 | 0 | 0 | 0 | 0 | 0 | 0 | 0 | 0 | 0 | 0 | 0 | 0 | 0 | 0 | 0 | 0 | 0 | 0 | 0 | 0 | 0 | 0 | 0 | 0 | 0 | 0 | 0 | 0 | 0 | 0 | 0 | 0 | 0 | 1426 | 1631 | 2086 | 2933 | 3286 | 3083 | 2894 | 2866 | 2289 | 2222 | 1884 | 1646 | 1426 | 1631 | 2086 | 2933 | 3286 | 3083 | 2894 | 2866 | 2289 | 2222 | 1884 | 1646 | 162.704 | 186.074 | 237.98 | 334.561 | 374.862 | 351.657 | 330.108 | 326.853 | 261.136 | 253.458 | 214.87 | 187.737 | 0 | 0 | 28246 | 28246 | 3222 | 2020 | solar PV | TRUE
61313 | N | . | BPU Solar Farm | MC Power Companies Inc | 58822 | KS | WNC | MRO |  | 22 | 2 | NAICS-22 Non-Cogen | PV | SUN | SUN | SWPP | A |  | 0 | 0 | 0 | 0 | 0 | 0 | 0 | 0 | 0 | 0 | 0 | 0 | 0 | 0 | 0 | 0 | 0 | 0 | 0 | 0 | 0 | 0 | 0 | 0 | 0 | 0 | 0 | 0 | 0 | 0 | 0 | 0 | 0 | 0 | 0 | 0 | 519 | 1092 | 1315 | 1724 | 1767 | 1955 | 1887 | 1874 | 1349 | 1013 | 796 | 535 | 519 | 1092 | 1315 | 1724 | 1767 | 1955 | 1887 | 1874 | 1349 | 1013 | 796 | 535 | 59.148 | 124.507 | 150.045 | 196.631 | 201.543 | 222.946 | 215.231 | 213.704 | 153.9 | 115.498 | 90.841 | 61.006 | 0 | 0 | 15826 | 15826 | 1805 | 2020 | solar PV | TRUE
61314 | N | . | SR Kersey | SR Kersey, LLC | 60916 | CO | MTN | WECC |  | 22 | 2 | NAICS-22 Non-Cogen | PV | SUN | SUN | WACM | A |  | 0 | 0 | 0 | 0 | 0 | 0 | 0 | 0 | 0 | 0 | 0 | 0 | 0 | 0 | 0 | 0 | 0 | 0 | 0 | 0 | 0 | 0 | 0 | 0 | 0 | 0 | 0 | 0 | 0 | 0 | 0 | 0 | 0 | 0 | 0 | 0 | 4056 | 4272 | 6545 | 7315 | 8494 | 8235 | 8534 | 6956 | 6779 | 5108 | 4401 | 3326 | 4056 | 4272 | 6545 | 7315 | 8494 | 8235 | 8534 | 6956 | 6779 | 5108 | 4401 | 3326 | 462.612 | 487.315 | 746.538 | 834.332 | 968.832 | 939.27 | 973.474 | 793.401 | 773.231 | 582.608 | 502.048 | 379.339 | 0 | 0 | 74021 | 74021 | 8443 | 2020 | solar PV | TRUE
61315 | N | . | Golden Hills Solar | Golden Hills Solar, LLC | 60917 | MA | NEW | NPCC |  | 22 | 2 | NAICS-22 Non-Cogen | PV | SUN | SUN | ISNE | A |  | 0 | 0 | 0 | 0 | 0 | 0 | 0 | 0 | 0 | 0 | 0 | 0 | 0 | 0 | 0 | 0 | 0 | 0 | 0 | 0 | 0 | 0 | 0 | 0 | 0 | 0 | 0 | 0 | 0 | 0 | 0 | 0 | 0 | 0 | 0 | 0 | 3198 | 4189 | 6374 | 6111 | 8616 | 8140 | 8016 | 7578 | 6580 | 4784 | 3421 | 2604 | 3198 | 4189 | 6374 | 6111 | 8616 | 8140 | 8016 | 7578 | 6580 | 4784 | 3421 | 2604 | 364.786 | 477.813 | 727.033 | 697.081 | 982.752 | 928.5 | 914.372 | 864.358 | 750.485 | 545.628 | 390.219 | 296.973 | 0 | 0 | 69611 | 69611 | 7940 | 2020 | solar PV | TRUE
61316 | N | . | Higginsville Solar Farm | MC Power Companies Inc | 58822 | MO | WNC | MRO |  | 22 | 2 | NAICS-22 Non-Cogen | PV | SUN | SUN | SWPP | A |  | 0 | 0 | 0 | 0 | 0 | 0 | 0 | 0 | 0 | 0 | 0 | 0 | 0 | 0 | 0 | 0 | 0 | 0 | 0 | 0 | 0 | 0 | 0 | 0 | 0 | 0 | 0 | 0 | 0 | 0 | 0 | 0 | 0 | 0 | 0 | 0 | 1761 | 2645 | 3046 | 3558 | 3308 | 4253 | 4126 | 4246 | 3676 | 2907 | 2734 | 2393 | 1761 | 2645 | 3046 | 3558 | 3308 | 4253 | 4126 | 4246 | 3676 | 2907 | 2734 | 2393 | 200.891 | 301.668 | 347.416 | 405.871 | 377.362 | 485.101 | 470.625 | 484.327 | 419.352 | 331.614 | 311.835 | 272.938 | 0 | 0 | 38653 | 38653 | 4409 | 2020 | solar PV | TRUE
61319 | N | . | Port of LA Solar FiT Project | Los Angeles Department of Water & Power | 11208 | CA | PACC | WECC |  | 22 | 2 | NAICS-22 Non-Cogen | PV | SUN | SUN | LDWP | A |  | 0 | 0 | 0 | 0 | 0 | 0 | 0 | 0 | 0 | 0 | 0 | 0 | 0 | 0 | 0 | 0 | 0 | 0 | 0 | 0 | 0 | 0 | 0 | 0 | 0 | 0 | 0 | 0 | 0 | 0 | 0 | 0 | 0 | 0 | 0 | 0 | 821 | 1113 | 1089 | 1372 | 1796 | 1788 | 2020 | 1673 | 1314 | 1215 | 960 | 760 | 821 | 1113 | 1089 | 1372 | 1796 | 1788 | 2020 | 1673 | 1314 | 1215 | 960 | 760 | 93.623 | 126.913 | 124.192 | 156.517 | 204.841 | 203.981 | 230.4 | 190.88 | 149.878 | 138.537 | 109.523 | 86.715 | 0 | 0 | 15921 | 15921 | 1816 | 2020 | solar PV | TRUE
61323 | N | . | Saluda Solar II | Saluda Solar II, LLC | 60962 | SC | SAT | SERC |  | 22 | 2 | NAICS-22 Non-Cogen | PV | SUN | SUN | SCEG | A |  | 0 | 0 | 0 | 0 | 0 | 0 | 0 | 0 | 0 | 0 | 0 | 0 | 0 | 0 | 0 | 0 | 0 | 0 | 0 | 0 | 0 | 0 | 0 | 0 | 0 | 0 | 0 | 0 | 0 | 0 | 0 | 0 | 0 | 0 | 0 | 0 | 4722 | 4977 | 6359 | 8110 | 8976 | 7866 | 8936 | 7498 | 6348 | 6282 | 4977 | 4704 | 4722 | 4977 | 6359 | 8110 | 8976 | 7866 | 8936 | 7498 | 6348 | 6282 | 4977 | 4704 | 538.56 | 567.742 | 725.295 | 925.04 | 1023.84 | 897.221 | 1019.273 | 855.231 | 724.033 | 716.517 | 567.664 | 536.584 | 0 | 0 | 79755 | 79755 | 9097 | 2020 | solar PV | TRUE
61324 | N | . | Odyssey Solar | Odyssey Solar, LLC | 60963 | SC | SAT | SERC |  | 22 | 2 | NAICS-22 Non-Cogen | PV | SUN | SUN | SCEG | A |  | 0 | 0 | 0 | 0 | 0 | 0 | 0 | 0 | 0 | 0 | 0 | 0 | 0 | 0 | 0 | 0 | 0 | 0 | 0 | 0 | 0 | 0 | 0 | 0 | 0 | 0 | 0 | 0 | 0 | 0 | 0 | 0 | 0 | 0 | 0 | 0 | 9716 | 10243 | 13085 | 16689 | 18471 | 16187 | 18389 | 15429 | 13062 | 12927 | 10241 | 9680 | 9716 | 10243 | 13085 | 16689 | 18471 | 16187 | 18389 | 15429 | 13062 | 12927 | 10241 | 9680 | 1108.26 | 1168.311 | 1492.528 | 1903.567 | 2106.88 | 1846.321 | 2097.481 | 1759.912 | 1489.931 | 1474.465 | 1168.15 | 1104.194 | 0 | 0 | 164119 | 164119 | 18720 | 2020 | solar PV | TRUE
61325 | N | . | Hampton Solar I | Hampton Solar I, LLC | 60964 | SC | SAT | SERC |  | 22 | 2 | NAICS-22 Non-Cogen | PV | SUN | SUN | SCEG | A |  | 0 | 0 | 0 | 0 | 0 | 0 | 0 | 0 | 0 | 0 | 0 | 0 | 0 | 0 | 0 | 0 | 0 | 0 | 0 | 0 | 0 | 0 | 0 | 0 | 0 | 0 | 0 | 0 | 0 | 0 | 0 | 0 | 0 | 0 | 0 | 0 | 6679 | 7041 | 8995 | 11472 | 12697 | 11127 | 12640 | 10606 | 8979 | 8886 | 7040 | 6654 | 6679 | 7041 | 8995 | 11472 | 12697 | 11127 | 12640 | 10606 | 8979 | 8886 | 7040 | 6654 | 761.812 | 803.089 | 1025.953 | 1308.499 | 1448.255 | 1269.148 | 1441.794 | 1209.752 | 1024.168 | 1013.537 | 802.978 | 759.015 | 0 | 0 | 112816 | 112816 | 12868 | 2020 | solar PV | TRUE
61326 | N | . | Cameron Solar II | Cameron Solar II, LLC | 60965 | SC | SAT | SERC |  | 22 | 2 | NAICS-22 Non-Cogen | PV | SUN | SUN | SCEG | A |  | 0 | 0 | 0 | 0 | 0 | 0 | 0 | 0 | 0 | 0 | 0 | 0 | 0 | 0 | 0 | 0 | 0 | 0 | 0 | 0 | 0 | 0 | 0 | 0 | 0 | 0 | 0 | 0 | 0 | 0 | 0 | 0 | 0 | 0 | 0 | 0 | 4767 | 5026 | 6420 | 8188 | 9063 | 7942 | 9022 | 7570 | 6409 | 6342 | 5025 | 4750 | 4767 | 5026 | 6420 | 8188 | 9063 | 7942 | 9022 | 7570 | 6409 | 6342 | 5025 | 4750 | 543.769 | 573.234 | 732.311 | 933.988 | 1033.744 | 905.901 | 1029.133 | 863.504 | 731.037 | 723.449 | 573.155 | 541.775 | 0 | 0 | 80524 | 80524 | 9185 | 2020 | solar PV | TRUE
61327 | N | . | Barnwell Solar | Barnwell Solar, LLC | 60966 | SC | SAT | SERC |  | 22 | 2 | NAICS-22 Non-Cogen | PV | SUN | SUN | SCEG | A |  | 0 | 0 | 0 | 0 | 0 | 0 | 0 | 0 | 0 | 0 | 0 | 0 | 0 | 0 | 0 | 0 | 0 | 0 | 0 | 0 | 0 | 0 | 0 | 0 | 0 | 0 | 0 | 0 | 0 | 0 | 0 | 0 | 0 | 0 | 0 | 0 | 6843 | 7214 | 9216 | 11754 | 13010 | 11401 | 12952 | 10867 | 9200 | 9105 | 7213 | 6818 | 6843 | 7214 | 9216 | 11754 | 13010 | 11401 | 12952 | 10867 | 9200 | 9105 | 7213 | 6818 | 780.579 | 822.873 | 1051.227 | 1340.733 | 1483.932 | 1300.414 | 1477.312 | 1239.554 | 1049.398 | 1038.505 | 822.76 | 777.713 | 0 | 0 | 115593 | 115593 | 13185 | 2020 | solar PV | TRUE
61328 | N | . | Crater Community Solar | Crater Community Solar | 60967 | MN | WNC | MRO |  | 22 | 2 | NAICS-22 Non-Cogen | PV | SUN | SUN | MISO | A |  | 0 | 0 | 0 | 0 | 0 | 0 | 0 | 0 | 0 | 0 | 0 | 0 | 0 | 0 | 0 | 0 | 0 | 0 | 0 | 0 | 0 | 0 | 0 | 0 | 0 | 0 | 0 | 0 | 0 | 0 | 0 | 0 | 0 | 0 | 0 | 0 | 1457 | 3232 | 3921 | 5184 | 5392 | 5844 | 5635 | 5580 | 3935 | 2945 | 2254 | 1411 | 1457 | 3232 | 3921 | 5184 | 5392 | 5844 | 5635 | 5580 | 3935 | 2945 | 2254 | 1411 | 166.214 | 368.601 | 447.22 | 591.257 | 615.029 | 666.623 | 642.804 | 636.501 | 448.846 | 335.9 | 257.062 | 160.943 | 0 | 0 | 46790 | 46790 | 5337 | 2020 | solar PV | TRUE
61329 | N | . | Delphinus Community Solar | Delphinus Community Solar | 60968 | MN | WNC | MRO |  | 22 | 2 | NAICS-22 Non-Cogen | PV | SUN | SUN | MISO | A |  | 0 | 0 | 0 | 0 | 0 | 0 | 0 | 0 | 0 | 0 | 0 | 0 | 0 | 0 | 0 | 0 | 0 | 0 | 0 | 0 | 0 | 0 | 0 | 0 | 0 | 0 | 0 | 0 | 0 | 0 | 0 | 0 | 0 | 0 | 0 | 0 | 769 | 1706 | 2070 | 2737 | 2847 | 3086 | 2976 | 2946 | 2078 | 1555 | 1190 | 745 | 769 | 1706 | 2070 | 2737 | 2847 | 3086 | 2976 | 2946 | 2078 | 1555 | 1190 | 745 | 87.763 | 194.626 | 236.137 | 312.191 | 324.743 | 351.985 | 339.408 | 336.08 | 236.996 | 177.359 | 135.732 | 84.98 | 0 | 0 | 24705 | 24705 | 2818 | 2020 | solar PV | TRUE
61330 | N | . | Hog Creek Wind Project | Hog Creek Wind Project LLC | 60969 | OH | ENC | RFC |  | 22 | 2 | NAICS-22 Non-Cogen | WT | WND | WND | PJM | M |  | 0 | 0 | 0 | 0 | 0 | 0 | 0 | 0 | 0 | 0 | 0 | 0 | 0 | 0 | 0 | 0 | 0 | 0 | 0 | 0 | 0 | 0 | 0 | 0 | 0 | 0 | 0 | 0 | 0 | 0 | 0 | 0 | 0 | 0 | 0 | 0 | 193216 | 166205 | 168668 | 161646 | 146348 | 121476 | 78982 | 59484 | 113690 | 149372 | 198581 | 202860 | 193216 | 166205 | 168668 | 161646 | 146348 | 121476 | 78982 | 59484 | 113690 | 149372 | 198581 | 202860 | 22039 | 18958 | 19239 | 18438 | 16693 | 13856 | 9009 | 6785 | 12968 | 17038 | 22651 | 23139 | 0 | 0 | 1760528 | 1760528 | 200813 | 2020 | onshore wind | TRUE
61332 | N | . | SR Innovation - NIKE PV | SR Innovation, LLC | 60975 | TN | ESC | SERC |  | 22 | 2 | NAICS-22 Non-Cogen | PV | SUN | SUN | TVA | A |  | 0 | 0 | 0 | 0 | 0 | 0 | 0 | 0 | 0 | 0 | 0 | 0 | 0 | 0 | 0 | 0 | 0 | 0 | 0 | 0 | 0 | 0 | 0 | 0 | 0 | 0 | 0 | 0 | 0 | 0 | 0 | 0 | 0 | 0 | 0 | 0 | 1177 | 1403 | 1719 | 2673 | 3039 | 3121 | 3102 | 2681 | 2227 | 1990 | 1722 | 1360 | 1177 | 1403 | 1719 | 2673 | 3039 | 3121 | 3102 | 2681 | 2227 | 1990 | 1722 | 1360 | 134.242 | 159.991 | 196.041 | 304.851 | 346.64 | 356.045 | 353.864 | 305.806 | 253.976 | 226.989 | 196.395 | 155.16 | 0 | 0 | 26214 | 26214 | 2990 | 2020 | solar PV | TRUE
61333 | N | . | Oak Hill Solar Array | Southern Indiana Gas & Elec Co | 17633 | IN | ENC | RFC |  | 22 | 1 | Electric Utility | PV | SUN | SUN | MISO | A |  | 0 | 0 | 0 | 0 | 0 | 0 | 0 | 0 | 0 | 0 | 0 | 0 | 0 | 0 | 0 | 0 | 0 | 0 | 0 | 0 | 0 | 0 | 0 | 0 | 0 | 0 | 0 | 0 | 0 | 0 | 0 | 0 | 0 | 0 | 0 | 0 | 1031 | 1531 | 2252 | 2764 | 3258 | 4006 | 3848 | 3618 | 2831 | 2237 | 1520 | 1106 | 1031 | 1531 | 2252 | 2764 | 3258 | 4006 | 3848 | 3618 | 2831 | 2237 | 1520 | 1106 | 117.602 | 174.643 | 256.84 | 315.241 | 371.62 | 456.893 | 438.945 | 412.65 | 322.941 | 255.123 | 173.402 | 126.1 | 0 | 0 | 30002 | 30002 | 3422 | 2020 | solar PV | TRUE
61334 | N | . | Volkman Road Solar Array Hybrid | Southern Indiana Gas & Elec Co | 17633 | IN | ENC | RFC |  | 22 | 1 | Electric Utility | BA | MWH | OTH | MISO | A | megawatthours | 31 | 27 | 28 | 29 | 31 | 29 | 31 | 33 | 30 | 32 | 32 | 36 | 31 | 27 | 28 | 29 | 31 | 29 | 31 | 33 | 30 | 32 | 32 | 36 | 0 | 0 | 0 | 0 | 0 | 0 | 0 | 0 | 0 | 0 | 0 | 0 | 0 | 0 | 0 | 0 | 0 | 0 | 0 | 0 | 0 | 0 | 0 | 0 | 0 | 0 | 0 | 0 | 0 | 0 | 0 | 0 | 0 | 0 | 0 | 0 | -2.957 | -2.671 | -2.854 | -2.934 | -3.151 | -2.926 | -3.14 | -3.33 | -3.045 | -3.231 | -3.18 | -3.581 | 369 | 369 | 0 | 0 | -37 | 2020 | other | TRUE
61334 | N | . | Volkman Road Solar Array Hybrid | Southern Indiana Gas & Elec Co | 17633 | IN | ENC | RFC |  | 22 | 1 | Electric Utility | PV | SUN | SUN | MISO | A |  | 0 | 0 | 0 | 0 | 0 | 0 | 0 | 0 | 0 | 0 | 0 | 0 | 0 | 0 | 0 | 0 | 0 | 0 | 0 | 0 | 0 | 0 | 0 | 0 | 0 | 0 | 0 | 0 | 0 | 0 | 0 | 0 | 0 | 0 | 0 | 0 | 1074 | 1596 | 2346 | 2880 | 3395 | 4174 | 4010 | 3770 | 2950 | 2331 | 1584 | 1152 | 1074 | 1596 | 2346 | 2880 | 3395 | 4174 | 4010 | 3770 | 2950 | 2331 | 1584 | 1152 | 122.55 | 181.992 | 267.648 | 328.507 | 387.258 | 476.12 | 457.416 | 430.015 | 336.53 | 265.859 | 180.699 | 131.406 | 0 | 0 | 31262 | 31262 | 3566 | 2020 | solar PV | TRUE
61335 | N | . | Great Divide Solar, LLC | Adapture Renewables, Inc. | 60496 | MT | MTN | WECC |  | 22 | 2 | NAICS-22 Non-Cogen | PV | SUN | SUN | NWMT | M |  | 0 | 0 | 0 | 0 | 0 | 0 | 0 | 0 | 0 | 0 | 0 | 0 | 0 | 0 | 0 | 0 | 0 | 0 | 0 | 0 | 0 | 0 | 0 | 0 | 0 | 0 | 0 | 0 | 0 | 0 | 0 | 0 | 0 | 0 | 0 | 0 | 1622 | 2937 | 4489 | 6128 | 6461 | 6356 | 8653 | 7119 | 5374 | 3656 | 2244 | 1736 | 1622 | 2937 | 4489 | 6128 | 6461 | 6356 | 8653 | 7119 | 5374 | 3656 | 2244 | 1736 | 185 | 335 | 512 | 699 | 737 | 725 | 987 | 812 | 613 | 417 | 256 | 198 | 0 | 0 | 56775 | 56775 | 6476 | 2020 | solar PV | TRUE
61336 | N | . | Black Eagle Solar, LLC | Adapture Renewables, Inc. | 60496 | MT | MTN | WECC |  | 22 | 2 | NAICS-22 Non-Cogen | PV | SUN | SUN | NWMT | M |  | 0 | 0 | 0 | 0 | 0 | 0 | 0 | 0 | 0 | 0 | 0 | 0 | 0 | 0 | 0 | 0 | 0 | 0 | 0 | 0 | 0 | 0 | 0 | 0 | 0 | 0 | 0 | 0 | 0 | 0 | 0 | 0 | 0 | 0 | 0 | 0 | 1604 | 2604 | 4489 | 5979 | 6514 | 6374 | 7794 | 6680 | 4752 | 2876 | 1902 | 1333 | 1604 | 2604 | 4489 | 5979 | 6514 | 6374 | 7794 | 6680 | 4752 | 2876 | 1902 | 1333 | 183 | 297 | 512 | 682 | 743 | 727 | 889 | 762 | 542 | 328 | 217 | 152 | 0 | 0 | 52901 | 52901 | 6034 | 2020 | solar PV | TRUE
61337 | N | . | Magpie Solar, LLC | Adapture Renewables, Inc. | 60496 | MT | MTN | WECC |  | 22 | 2 | NAICS-22 Non-Cogen | PV | SUN | SUN | NWMT | M |  | 0 | 0 | 0 | 0 | 0 | 0 | 0 | 0 | 0 | 0 | 0 | 0 | 0 | 0 | 0 | 0 | 0 | 0 | 0 | 0 | 0 | 0 | 0 | 0 | 0 | 0 | 0 | 0 | 0 | 0 | 0 | 0 | 0 | 0 | 0 | 0 | 1701 | 2876 | 3866 | 5725 | 6409 | 6523 | 7987 | 6821 | 5330 | 3533 | 2314 | 1587 | 1701 | 2876 | 3866 | 5725 | 6409 | 6523 | 7987 | 6821 | 5330 | 3533 | 2314 | 1587 | 194 | 328 | 441 | 653 | 731 | 744 | 911 | 778 | 608 | 403 | 264 | 181 | 0 | 0 | 54672 | 54672 | 6236 | 2020 | solar PV | TRUE
61338 | N | . | Mill Creek Solar (OR) | SP Solar 5, LLC | 60978 | OR | PACC | WECC |  | 22 | 2 | NAICS-22 Non-Cogen | PV | SUN | SUN | PGE | A |  | 0 | 0 | 0 | 0 | 0 | 0 | 0 | 0 | 0 | 0 | 0 | 0 | 0 | 0 | 0 | 0 | 0 | 0 | 0 | 0 | 0 | 0 | 0 | 0 | 0 | 0 | 0 | 0 | 0 | 0 | 0 | 0 | 0 | 0 | 0 | 0 | 979 | 2540 | 2914 | 4258 | 4200 | 4726 | 5159 | 4435 | 3409 | 2987 | 1477 | 1211 | 979 | 2540 | 2914 | 4258 | 4200 | 4726 | 5159 | 4435 | 3409 | 2987 | 1477 | 1211 | 111.648 | 289.714 | 332.358 | 485.675 | 479.027 | 539.084 | 588.472 | 505.919 | 388.79 | 340.703 | 168.503 | 138.107 | 0 | 0 | 38295 | 38295 | 4368 | 2020 | solar PV | TRUE
61339 | N | . | Green Beanworks B PV | Sustainable Power Group, LLC | 58661 | CA | PACC | WECC |  | 22 | 2 | NAICS-22 Non-Cogen | PV | SUN | SUN | CISO | A |  | 0 | 0 | 0 | 0 | 0 | 0 | 0 | 0 | 0 | 0 | 0 | 0 | 0 | 0 | 0 | 0 | 0 | 0 | 0 | 0 | 0 | 0 | 0 | 0 | 0 | 0 | 0 | 0 | 0 | 0 | 0 | 0 | 0 | 0 | 0 | 0 | 3172 | 4300 | 4208 | 5304 | 6941 | 6912 | 7807 | 6468 | 5079 | 4694 | 3711 | 2938 | 3172 | 4300 | 4208 | 5304 | 6941 | 6912 | 7807 | 6468 | 5079 | 4694 | 3711 | 2938 | 361.868 | 490.529 | 480.012 | 604.95 | 791.728 | 788.404 | 890.515 | 737.767 | 579.293 | 535.456 | 423.317 | 335.161 | 0 | 0 | 61534 | 61534 | 7019 | 2020 | solar PV | TRUE
61340 | N | . | Next Generation Solar Farm | Cypress Creek Renewables | 61060 | VT | NEW | NPCC |  | 22 | 2 | NAICS-22 Non-Cogen | PV | SUN | SUN | ISNE | A |  | 0 | 0 | 0 | 0 | 0 | 0 | 0 | 0 | 0 | 0 | 0 | 0 | 0 | 0 | 0 | 0 | 0 | 0 | 0 | 0 | 0 | 0 | 0 | 0 | 0 | 0 | 0 | 0 | 0 | 0 | 0 | 0 | 0 | 0 | 0 | 0 | 651 | 1159 | 3156 | 3581 | 5000 | 4634 | 4775 | 4219 | 3332 | 2333 | 1397 | 577 | 651 | 1159 | 3156 | 3581 | 5000 | 4634 | 4775 | 4219 | 3332 | 2333 | 1397 | 577 | 74.209 | 132.154 | 360.001 | 408.492 | 570.355 | 528.554 | 544.636 | 481.291 | 380.073 | 266.088 | 159.346 | 65.801 | 0 | 0 | 34814 | 34814 | 3971 | 2020 | solar PV | TRUE
61341 | N | . | Grafton PV | Goldman Sachs Renewable Power Group | 61944 | MA | NEW | NPCC |  | 22 | 2 | NAICS-22 Non-Cogen | PV | SUN | SUN | ISNE | A |  | 0 | 0 | 0 | 0 | 0 | 0 | 0 | 0 | 0 | 0 | 0 | 0 | 0 | 0 | 0 | 0 | 0 | 0 | 0 | 0 | 0 | 0 | 0 | 0 | 0 | 0 | 0 | 0 | 0 | 0 | 0 | 0 | 0 | 0 | 0 | 0 | 1908 | 2499 | 3802 | 3645 | 5139 | 4855 | 4782 | 4520 | 3925 | 2853 | 2041 | 1553 | 1908 | 2499 | 3802 | 3645 | 5139 | 4855 | 4782 | 4520 | 3925 | 2853 | 2041 | 1553 | 217.586 | 285.003 | 433.656 | 415.79 | 586.185 | 553.825 | 545.398 | 515.567 | 447.645 | 325.453 | 232.755 | 177.137 | 0 | 0 | 41522 | 41522 | 4736 | 2020 | solar PV | TRUE
61342 | N | . | Barrett PV | Goldman Sachs Renewable Power Group | 61944 | MA | NEW | NPCC |  | 22 | 2 | NAICS-22 Non-Cogen | PV | SUN | SUN | ISNE | A |  | 0 | 0 | 0 | 0 | 0 | 0 | 0 | 0 | 0 | 0 | 0 | 0 | 0 | 0 | 0 | 0 | 0 | 0 | 0 | 0 | 0 | 0 | 0 | 0 | 0 | 0 | 0 | 0 | 0 | 0 | 0 | 0 | 0 | 0 | 0 | 0 | 7882 | 10324 | 15709 | 15062 | 21235 | 20062 | 19757 | 18676 | 16216 | 11790 | 8432 | 6417 | 7882 | 10324 | 15709 | 15062 | 21235 | 20062 | 19757 | 18676 | 16216 | 11790 | 8432 | 6417 | 899.06 | 1177.622 | 1791.852 | 1718.033 | 2422.099 | 2288.389 | 2253.569 | 2130.305 | 1849.654 | 1344.759 | 961.736 | 731.922 | 0 | 0 | 171562 | 171562 | 19569 | 2020 | solar PV | TRUE
61343 | N | . | Karankawa Wind LLC | Avangrid Renewables LLC | 15399 | TX | WSC | TRE |  | 22 | 2 | NAICS-22 Non-Cogen | WT | WND | WND | ERCO | M |  | 0 | 0 | 0 | 0 | 0 | 0 | 0 | 0 | 0 | 0 | 0 | 0 | 0 | 0 | 0 | 0 | 0 | 0 | 0 | 0 | 0 | 0 | 0 | 0 | 0 | 0 | 0 | 0 | 0 | 0 | 0 | 0 | 0 | 0 | 0 | 0 | 846848 | 889474 | 1025204 | 741706 | 813884 | 559975 | 731124 | 531157 | 652905 | 580840 | 548805 | 795991 | 846848 | 889474 | 1025204 | 741706 | 813884 | 559975 | 731124 | 531157 | 652905 | 580840 | 548805 | 795991 | 96595 | 101457 | 116939 | 84602 | 92835 | 63873 | 83395 | 60586 | 74473 | 66253 | 62599 | 90794 | 0 | 0 | 8717913 | 8717913 | 994401 | 2020 | onshore wind | TRUE
61344 | N | . | Otter Creek Wind Farm LLC | Avangrid Renewables LLC | 15399 | IL | ENC | RFC |  | 22 | 2 | NAICS-22 Non-Cogen | WT | WND | WND | PJM | M |  | 0 | 0 | 0 | 0 | 0 | 0 | 0 | 0 | 0 | 0 | 0 | 0 | 0 | 0 | 0 | 0 | 0 | 0 | 0 | 0 | 0 | 0 | 0 | 0 | 0 | 0 | 0 | 0 | 0 | 0 | 0 | 0 | 0 | 0 | 0 | 0 | 36103 | 245757 | 388860 | 377288 | 287330 | 246098 | 138098 | 125166 | 280062 | 383977 | 529746 | 365163 | 36103 | 245757 | 388860 | 377288 | 287330 | 246098 | 138098 | 125166 | 280062 | 383977 | 529746 | 365163 | 4118 | 28032 | 44355 | 43035 | 32774 | 28071 | 15752 | 14277 | 31945 | 43798 | 60425 | 41652 | 0 | 0 | 3403648 | 3403648 | 388234 | 2020 | onshore wind | TRUE
61345 | N | . | WyEast Solar | Avangrid Renewables LLC | 15399 | OR | PACC | WECC |  | 22 | 2 | NAICS-22 Non-Cogen | PV | SUN | SUN | AVRN | A |  | 0 | 0 | 0 | 0 | 0 | 0 | 0 | 0 | 0 | 0 | 0 | 0 | 0 | 0 | 0 | 0 | 0 | 0 | 0 | 0 | 0 | 0 | 0 | 0 | 0 | 0 | 0 | 0 | 0 | 0 | 0 | 0 | 0 | 0 | 0 | 0 | 4878 | 12658 | 14521 | 21219 | 20929 | 23553 | 25711 | 22104 | 16986 | 14885 | 7362 | 6034 | 4878 | 12658 | 14521 | 21219 | 20929 | 23553 | 25711 | 22104 | 16986 | 14885 | 7362 | 6034 | 556.404 | 1443.794 | 1656.309 | 2420.367 | 2387.239 | 2686.536 | 2932.66 | 2521.253 | 1937.542 | 1697.9 | 839.738 | 688.258 | 0 | 0 | 190840 | 190840 | 21768 | 2020 | solar PV | TRUE
61347 | N | . | Long Henry Solar | Cypress Creek Renewables | 61060 | NC | SAT | SERC |  | 22 | 2 | NAICS-22 Non-Cogen | PV | SUN | SUN | CPLE | A |  | 0 | 0 | 0 | 0 | 0 | 0 | 0 | 0 | 0 | 0 | 0 | 0 | 0 | 0 | 0 | 0 | 0 | 0 | 0 | 0 | 0 | 0 | 0 | 0 | 0 | 0 | 0 | 0 | 0 | 0 | 0 | 0 | 0 | 0 | 0 | 0 | 2009 | 2065 | 2641 | 3587 | 3590 | 3493 | 3907 | 3137 | 2657 | 2694 | 2253 | 1904 | 2009 | 2065 | 2641 | 3587 | 3590 | 3493 | 3907 | 3137 | 2657 | 2694 | 2253 | 1904 | 229.176 | 235.524 | 301.259 | 409.189 | 409.514 | 398.406 | 445.647 | 357.836 | 303.058 | 307.248 | 256.971 | 217.172 | 0 | 0 | 33937 | 33937 | 3871 | 2020 | solar PV | TRUE
61348 | N | . | Westmont 400A | Westmont Solar, LLC | 60991 | CA | PACC | WECC |  | 22 | 2 | NAICS-22 Non-Cogen | PV | SUN | SUN | LDWP | A |  | 0 | 0 | 0 | 0 | 0 | 0 | 0 | 0 | 0 | 0 | 0 | 0 | 0 | 0 | 0 | 0 | 0 | 0 | 0 | 0 | 0 | 0 | 0 | 0 | 0 | 0 | 0 | 0 | 0 | 0 | 0 | 0 | 0 | 0 | 0 | 0 | 1575 | 2135 | 2089 | 2633 | 3445 | 3431 | 3875 | 3211 | 2521 | 2330 | 1842 | 1459 | 1575 | 2135 | 2089 | 2633 | 3445 | 3431 | 3875 | 3211 | 2521 | 2330 | 1842 | 1459 | 179.619 | 243.482 | 238.262 | 300.277 | 392.988 | 391.338 | 442.022 | 366.203 | 287.542 | 265.783 | 210.121 | 166.363 | 0 | 0 | 30546 | 30546 | 3484 | 2020 | solar PV | TRUE
61349 | N | . | Westmont 400B | Westmont Solar, LLC | 60991 | CA | PACC | WECC |  | 22 | 2 | NAICS-22 Non-Cogen | PV | SUN | SUN | LDWP | A |  | 0 | 0 | 0 | 0 | 0 | 0 | 0 | 0 | 0 | 0 | 0 | 0 | 0 | 0 | 0 | 0 | 0 | 0 | 0 | 0 | 0 | 0 | 0 | 0 | 0 | 0 | 0 | 0 | 0 | 0 | 0 | 0 | 0 | 0 | 0 | 0 | 1575 | 2135 | 2089 | 2633 | 3445 | 3431 | 3875 | 3211 | 2521 | 2330 | 1842 | 1459 | 1575 | 2135 | 2089 | 2633 | 3445 | 3431 | 3875 | 3211 | 2521 | 2330 | 1842 | 1459 | 179.619 | 243.482 | 238.262 | 300.277 | 392.988 | 391.338 | 442.022 | 366.203 | 287.542 | 265.783 | 210.121 | 166.363 | 0 | 0 | 30546 | 30546 | 3484 | 2020 | solar PV | TRUE
61350 | N | . | MDFA Devens-Saratoga | Terraform Arcadia | 63249 | MA | NEW | NPCC |  | 22 | 2 | NAICS-22 Non-Cogen | PV | SUN | SUN | ISNE | A |  | 0 | 0 | 0 | 0 | 0 | 0 | 0 | 0 | 0 | 0 | 0 | 0 | 0 | 0 | 0 | 0 | 0 | 0 | 0 | 0 | 0 | 0 | 0 | 0 | 0 | 0 | 0 | 0 | 0 | 0 | 0 | 0 | 0 | 0 | 0 | 0 | 1497 | 1960 | 2983 | 2860 | 4032 | 3810 | 3752 | 3546 | 3079 | 2239 | 1601 | 1218 | 1497 | 1960 | 2983 | 2860 | 4032 | 3810 | 3752 | 3546 | 3079 | 2239 | 1601 | 1218 | 170.725 | 223.621 | 340.259 | 326.241 | 459.938 | 434.547 | 427.935 | 404.528 | 351.235 | 255.359 | 182.626 | 138.986 | 0 | 0 | 32577 | 32577 | 3716 | 2020 | solar PV | TRUE
61351 | N | . | Bear Creek Solar | Cypress Creek Renewables | 61060 | NC | SAT | SERC |  | 22 | 2 | NAICS-22 Non-Cogen | PV | SUN | SUN | CPLE | A |  | 0 | 0 | 0 | 0 | 0 | 0 | 0 | 0 | 0 | 0 | 0 | 0 | 0 | 0 | 0 | 0 | 0 | 0 | 0 | 0 | 0 | 0 | 0 | 0 | 0 | 0 | 0 | 0 | 0 | 0 | 0 | 0 | 0 | 0 | 0 | 0 | 2047 | 2104 | 2691 | 3655 | 3658 | 3559 | 3981 | 3196 | 2707 | 2744 | 2295 | 1940 | 2047 | 2104 | 2691 | 3655 | 3658 | 3559 | 3981 | 3196 | 2707 | 2744 | 2295 | 1940 | 233.498 | 239.966 | 306.94 | 416.905 | 417.237 | 405.919 | 454.051 | 364.585 | 308.773 | 313.042 | 261.817 | 221.267 | 0 | 0 | 34577 | 34577 | 3944 | 2020 | solar PV | TRUE
61352 | N | . | Bondi Solar | Cypress Creek Renewables | 61060 | NC | SAT | SERC |  | 22 | 2 | NAICS-22 Non-Cogen | PV | SUN | SUN | CPLE | A |  | 0 | 0 | 0 | 0 | 0 | 0 | 0 | 0 | 0 | 0 | 0 | 0 | 0 | 0 | 0 | 0 | 0 | 0 | 0 | 0 | 0 | 0 | 0 | 0 | 0 | 0 | 0 | 0 | 0 | 0 | 0 | 0 | 0 | 0 | 0 | 0 | 4995 | 5133 | 6566 | 8918 | 8925 | 8683 | 9712 | 7799 | 6605 | 6696 | 5600 | 4733 | 4995 | 5133 | 6566 | 8918 | 8925 | 8683 | 9712 | 7799 | 6605 | 6696 | 5600 | 4733 | 569.715 | 585.495 | 748.906 | 1017.21 | 1018.019 | 990.406 | 1107.844 | 889.553 | 753.378 | 763.794 | 638.809 | 539.871 | 0 | 0 | 84365 | 84365 | 9623 | 2020 | solar PV | TRUE
61353 | N | . | Mount Signal Solar Farm II | Imperial Valley Solar 2, LLC | 60986 | CA | PACC | WECC |  | 22 | 2 | NAICS-22 Non-Cogen | PV | SUN | SUN | CISO | M |  | 0 | 0 | 0 | 0 | 0 | 0 | 0 | 0 | 0 | 0 | 0 | 0 | 0 | 0 | 0 | 0 | 0 | 0 | 0 | 0 | 0 | 0 | 0 | 0 | 0 | 0 | 0 | 0 | 0 | 0 | 0 | 0 | 0 | 0 | 0 | 0 | 230809 | 247606 | 295492 | 319268 | 387326 | 399766 | 408156 | 349444 | 304373 | 285138 | 234351 | 193382 | 230809 | 247606 | 295492 | 319268 | 387326 | 399766 | 408156 | 349444 | 304373 | 285138 | 234351 | 193382 | 26327 | 28243 | 33705 | 36417 | 44180 | 45599 | 46556 | 39859 | 34718 | 32524 | 26731 | 22058 | 0 | 0 | 3655111 | 3655111 | 416917 | 2020 | solar PV | TRUE
61354 | N | . | Princeton Solar Project | NJR Clean Energy Ventures Corporation | 56990 | NJ | MAT | RFC |  | 22 | 2 | NAICS-22 Non-Cogen | PV | SUN | SUN | PJM | A |  | 0 | 0 | 0 | 0 | 0 | 0 | 0 | 0 | 0 | 0 | 0 | 0 | 0 | 0 | 0 | 0 | 0 | 0 | 0 | 0 | 0 | 0 | 0 | 0 | 0 | 0 | 0 | 0 | 0 | 0 | 0 | 0 | 0 | 0 | 0 | 0 | 1670 | 1876 | 2687 | 2795 | 3657 | 3839 | 3616 | 3124 | 2871 | 2073 | 1902 | 1317 | 1670 | 1876 | 2687 | 2795 | 3657 | 3839 | 3616 | 3124 | 2871 | 2073 | 1902 | 1317 | 190.505 | 214.032 | 306.544 | 318.772 | 417.186 | 437.931 | 412.463 | 356.383 | 327.458 | 236.464 | 216.984 | 150.278 | 0 | 0 | 31427 | 31427 | 3585 | 2020 | solar PV | TRUE
61355 | N | . | Arlington Outlet Hydroelectric Generator | Tarrant Regional Water District | 60995 | TX | WSC | TRE |  | 22131 | 4 | Commercial NAICS Non-Cogen | HY | WAT | HYC | ERCO | A |  | 0 | 0 | 0 | 0 | 0 | 0 | 0 | 0 | 0 | 0 | 0 | 0 | 0 | 0 | 0 | 0 | 0 | 0 | 0 | 0 | 0 | 0 | 0 | 0 | 0 | 0 | 0 | 0 | 0 | 0 | 0 | 0 | 0 | 0 | 0 | 0 | 357 | 752 | 694 | 849 | 926 | 416 | 577 | 453 | 595 | 581 | 359 | 392 | 357 | 752 | 694 | 849 | 926 | 416 | 577 | 453 | 595 | 581 | 359 | 392 | 40.723 | 85.722 | 79.207 | 96.795 | 105.653 | 47.443 | 65.861 | 51.728 | 67.813 | 66.295 | 40.999 | 44.761 | 0 | 0 | 6951 | 6951 | 793 | 2020 | hydro | FALSE
61356 | N | . | Valfilm Wind Project | OEE XXV LLC | 60996 | OH | ENC | RFC |  | 325211 | 6 | Industrial NAICS Non-Cogen | WT | WND | WND | PJM | A |  | 0 | 0 | 0 | 0 | 0 | 0 | 0 | 0 | 0 | 0 | 0 | 0 | 0 | 0 | 0 | 0 | 0 | 0 | 0 | 0 | 0 | 0 | 0 | 0 | 0 | 0 | 0 | 0 | 0 | 0 | 0 | 0 | 0 | 0 | 0 | 0 | 6290 | 6029 | 5793 | 5645 | 5944 | 4741 | 2752 | 2514 | 4156 | 5521 | 7837 | 7635 | 6290 | 6029 | 5793 | 5645 | 5944 | 4741 | 2752 | 2514 | 4156 | 5521 | 7837 | 7635 | 717.499 | 687.724 | 660.727 | 643.913 | 678.042 | 540.732 | 313.872 | 286.778 | 474.07 | 629.76 | 893.955 | 870.928 | 0 | 0 | 64857 | 64857 | 7398 | 2020 | onshore wind | FALSE
61357 | N | . | Red Pine Wind Project | EDF Renewable Asset Holdings, Inc. | 57170 | MN | WNC | MRO |  | 22 | 2 | NAICS-22 Non-Cogen | WT | WND | WND | MISO | M |  | 0 | 0 | 0 | 0 | 0 | 0 | 0 | 0 | 0 | 0 | 0 | 0 | 0 | 0 | 0 | 0 | 0 | 0 | 0 | 0 | 0 | 0 | 0 | 0 | 0 | 0 | 0 | 0 | 0 | 0 | 0 | 0 | 0 | 0 | 0 | 0 | 567707 | 741171 | 698353 | 613734 | 562964 | 618328 | 405754 | 533218 | 624719 | 608263 | 800278 | 681599 | 567707 | 741171 | 698353 | 613734 | 562964 | 618328 | 405754 | 533218 | 624719 | 608263 | 800278 | 681599 | 64755 | 84541 | 79657 | 70005 | 64214 | 70529 | 46282 | 60821 | 71258 | 69381 | 91283 | 77746 | 0 | 0 | 7456088 | 7456088 | 850472 | 2020 | onshore wind | TRUE
61358 | N | . | IGS Solar I - BWI5 | IGS Solar I, LLC | 60994 | MD | SAT | RFC |  | 22 | 2 | NAICS-22 Non-Cogen | PV | SUN | SUN | PJM | A |  | 0 | 0 | 0 | 0 | 0 | 0 | 0 | 0 | 0 | 0 | 0 | 0 | 0 | 0 | 0 | 0 | 0 | 0 | 0 | 0 | 0 | 0 | 0 | 0 | 0 | 0 | 0 | 0 | 0 | 0 | 0 | 0 | 0 | 0 | 0 | 0 | 1044 | 1186 | 1506 | 1689 | 1931 | 2081 | 2068 | 1724 | 1530 | 1313 | 1185 | 874 | 1044 | 1186 | 1506 | 1689 | 1931 | 2081 | 2068 | 1724 | 1530 | 1313 | 1185 | 874 | 119.05 | 135.229 | 171.792 | 192.709 | 220.291 | 237.371 | 235.839 | 196.618 | 174.467 | 149.731 | 135.22 | 99.683 | 0 | 0 | 18131 | 18131 | 2068 | 2020 | solar PV | TRUE
61359 | N | . | IGS Solar I - EWR5 | IGS Solar I, LLC | 60994 | NJ | MAT | RFC |  | 22 | 2 | NAICS-22 Non-Cogen | PV | SUN | SUN | PJM | A |  | 0 | 0 | 0 | 0 | 0 | 0 | 0 | 0 | 0 | 0 | 0 | 0 | 0 | 0 | 0 | 0 | 0 | 0 | 0 | 0 | 0 | 0 | 0 | 0 | 0 | 0 | 0 | 0 | 0 | 0 | 0 | 0 | 0 | 0 | 0 | 0 | 1692 | 1901 | 2723 | 2831 | 3705 | 3890 | 3663 | 3165 | 2908 | 2100 | 1927 | 1335 | 1692 | 1901 | 2723 | 2831 | 3705 | 3890 | 3663 | 3165 | 2908 | 2100 | 1927 | 1335 | 193.001 | 216.838 | 310.562 | 322.951 | 422.655 | 443.673 | 417.871 | 361.056 | 331.751 | 239.565 | 219.829 | 152.248 | 0 | 0 | 31840 | 31840 | 3632 | 2020 | solar PV | TRUE
61360 | N | . | IGS Solar I - EWR6 | IGS Solar I, LLC | 60994 | NJ | MAT | RFC |  | 22 | 2 | NAICS-22 Non-Cogen | PV | SUN | SUN | PJM | A |  | 0 | 0 | 0 | 0 | 0 | 0 | 0 | 0 | 0 | 0 | 0 | 0 | 0 | 0 | 0 | 0 | 0 | 0 | 0 | 0 | 0 | 0 | 0 | 0 | 0 | 0 | 0 | 0 | 0 | 0 | 0 | 0 | 0 | 0 | 0 | 0 | 1537 | 1727 | 2473 | 2572 | 3366 | 3533 | 3328 | 2875 | 2642 | 1908 | 1751 | 1212 | 1537 | 1727 | 2473 | 2572 | 3366 | 3533 | 3328 | 2875 | 2642 | 1908 | 1751 | 1212 | 175.306 | 196.958 | 282.089 | 293.341 | 383.904 | 402.995 | 379.558 | 327.952 | 301.334 | 217.6 | 199.674 | 138.289 | 0 | 0 | 28924 | 28924 | 3299 | 2020 | solar PV | TRUE
61362 | N | . | NRG Elbow Creek Energy Storage Project | NRG Texas Power LLC | 54888 | TX | WSC | TRE |  | 22 | 2 | NAICS-22 Non-Cogen | BA | MWH | OTH | ERCO | A | megawatthours | 40 | 44 | 37 | 34 | 28 | 32 | 41 | 47 | 42 | 54 | 44 | 41 | 40 | 44 | 37 | 34 | 28 | 32 | 41 | 47 | 42 | 54 | 44 | 41 | 0 | 0 | 0 | 0 | 0 | 0 | 0 | 0 | 0 | 0 | 0 | 0 | 0 | 0 | 0 | 0 | 0 | 0 | 0 | 0 | 0 | 0 | 0 | 0 | 0 | 0 | 0 | 0 | 0 | 0 | 0 | 0 | 0 | 0 | 0 | 0 | -12.391 | -13.031 | -10.901 | -10.025 | -8.374 | -9.573 | -12.093 | -13.887 | -12.416 | -15.943 | -13.042 | -12.324 | 484 | 484 | 0 | 0 | -144 | 2020 | other | TRUE
61363 | N | . | Equuleus Community Solar Gardens | Equuleus Community Solar Gardens, LLC | 61000 | MN | WNC | MRO |  | 22 | 2 | NAICS-22 Non-Cogen | PV | SUN | SUN | MISO | A |  | 0 | 0 | 0 | 0 | 0 | 0 | 0 | 0 | 0 | 0 | 0 | 0 | 0 | 0 | 0 | 0 | 0 | 0 | 0 | 0 | 0 | 0 | 0 | 0 | 0 | 0 | 0 | 0 | 0 | 0 | 0 | 0 | 0 | 0 | 0 | 0 | 2078 | 4608 | 5591 | 7392 | 7689 | 8334 | 8037 | 7958 | 5612 | 4200 | 3214 | 2012 | 2078 | 4608 | 5591 | 7392 | 7689 | 8334 | 8037 | 7958 | 5612 | 4200 | 3214 | 2012 | 237.035 | 525.656 | 637.772 | 843.181 | 877.081 | 950.659 | 916.691 | 907.703 | 640.091 | 479.02 | 366.592 | 229.519 | 0 | 0 | 66725 | 66725 | 7611 | 2020 | solar PV | TRUE
61367 | N | . | Smith & Wesson at Springfield MA PV | Constellation Solar Massachusetts LLC | 57319 | MA | NEW | NPCC |  | 22 | 2 | NAICS-22 Non-Cogen | PV | SUN | SUN | ISNE | A |  | 0 | 0 | 0 | 0 | 0 | 0 | 0 | 0 | 0 | 0 | 0 | 0 | 0 | 0 | 0 | 0 | 0 | 0 | 0 | 0 | 0 | 0 | 0 | 0 | 0 | 0 | 0 | 0 | 0 | 0 | 0 | 0 | 0 | 0 | 0 | 0 | 1106 | 1448 | 2204 | 2113 | 2979 | 2814 | 2771 | 2620 | 2275 | 1654 | 1183 | 900 | 1106 | 1448 | 2204 | 2113 | 2979 | 2814 | 2771 | 2620 | 2275 | 1654 | 1183 | 900 | 126.114 | 165.188 | 251.348 | 240.993 | 339.755 | 320.999 | 316.115 | 298.824 | 259.456 | 188.633 | 134.906 | 102.669 | 0 | 0 | 24067 | 24067 | 2745 | 2020 | solar PV | TRUE
61368 | N | . | Midway Solar - TX | MIdway Solar | 61801 | TX | WSC | TRE |  | 22 | 2 | NAICS-22 Non-Cogen | PV | SUN | SUN | ERCO | M |  | 0 | 0 | 0 | 0 | 0 | 0 | 0 | 0 | 0 | 0 | 0 | 0 | 0 | 0 | 0 | 0 | 0 | 0 | 0 | 0 | 0 | 0 | 0 | 0 | 0 | 0 | 0 | 0 | 0 | 0 | 0 | 0 | 0 | 0 | 0 | 0 | 185632 | 204403 | 254638 | 310764 | 377244 | 388948 | 433563 | 346279 | 309650 | 219079 | 159086 | 181100 | 185632 | 204403 | 254638 | 310764 | 377244 | 388948 | 433563 | 346279 | 309650 | 219079 | 159086 | 181100 | 21174 | 23315 | 29045 | 35447 | 43030 | 44365 | 49454 | 39498 | 35320 | 24989 | 18146 | 20657 | 0 | 0 | 3370386 | 3370386 | 384440 | 2020 | solar PV | TRUE
61369 | N | . | Sweetwater Solar | Sweetwater Solar LLC | 61005 | WY | MTN | WECC |  | 22 | 2 | NAICS-22 Non-Cogen | PV | SUN | SUN | PACE | M |  | 0 | 0 | 0 | 0 | 0 | 0 | 0 | 0 | 0 | 0 | 0 | 0 | 0 | 0 | 0 | 0 | 0 | 0 | 0 | 0 | 0 | 0 | 0 | 0 | 0 | 0 | 0 | 0 | 0 | 0 | 0 | 0 | 0 | 0 | 0 | 0 | 68391 | 113769 | 130339 | 173104 | 186667 | 173376 | 78605 | 158849 | 129839 | 100671 | 75580 | 60554 | 68391 | 113769 | 130339 | 173104 | 186667 | 173376 | 78605 | 158849 | 129839 | 100671 | 75580 | 60554 | 7801 | 12977 | 14867 | 19745 | 21292 | 19776 | 8966 | 18119 | 14810 | 11483 | 8621 | 6907 | 0 | 0 | 1449744 | 1449744 | 165364 | 2020 | solar PV | TRUE
61370 | N | . | Walnut Springs Solar | Cypress Creek Renewables | 61060 | TX | WSC | TRE |  | 22 | 2 | NAICS-22 Non-Cogen | PV | SUN | SUN | ERCO | A |  | 0 | 0 | 0 | 0 | 0 | 0 | 0 | 0 | 0 | 0 | 0 | 0 | 0 | 0 | 0 | 0 | 0 | 0 | 0 | 0 | 0 | 0 | 0 | 0 | 0 | 0 | 0 | 0 | 0 | 0 | 0 | 0 | 0 | 0 | 0 | 0 | 5143 | 6088 | 6424 | 8291 | 10831 | 11696 | 12490 | 11110 | 8843 | 7335 | 6041 | 5556 | 5143 | 6088 | 6424 | 8291 | 10831 | 11696 | 12490 | 11110 | 8843 | 7335 | 6041 | 5556 | 586.584 | 694.38 | 732.696 | 945.672 | 1235.459 | 1334.052 | 1424.637 | 1267.283 | 1008.666 | 836.708 | 689.074 | 633.789 | 0 | 0 | 99848 | 99848 | 11389 | 2020 | solar PV | TRUE
61371 | N | . | Centaurus Solar - MA | LSE Centaurus LLC | 61009 | MA | NEW | NPCC |  | 22 | 2 | NAICS-22 Non-Cogen | PV | SUN | SUN | ISNE | A |  | 0 | 0 | 0 | 0 | 0 | 0 | 0 | 0 | 0 | 0 | 0 | 0 | 0 | 0 | 0 | 0 | 0 | 0 | 0 | 0 | 0 | 0 | 0 | 0 | 0 | 0 | 0 | 0 | 0 | 0 | 0 | 0 | 0 | 0 | 0 | 0 | 1427 | 1869 | 2844 | 2727 | 3845 | 3632 | 3577 | 3381 | 2936 | 2135 | 1527 | 1162 | 1427 | 1869 | 2844 | 2727 | 3845 | 3632 | 3577 | 3381 | 2936 | 2135 | 1527 | 1162 | 162.776 | 213.21 | 324.418 | 311.053 | 438.525 | 414.317 | 408.012 | 385.695 | 334.883 | 243.471 | 174.124 | 132.516 | 0 | 0 | 31062 | 31062 | 3543 | 2020 | solar PV | TRUE
61373 | N | . | Kearsarge Bellingham PV | Kearsarge Bellingham LLC | 61011 | MA | NEW | NPCC |  | 22 | 2 | NAICS-22 Non-Cogen | PV | SUN | SUN | ISNE | A |  | 0 | 0 | 0 | 0 | 0 | 0 | 0 | 0 | 0 | 0 | 0 | 0 | 0 | 0 | 0 | 0 | 0 | 0 | 0 | 0 | 0 | 0 | 0 | 0 | 0 | 0 | 0 | 0 | 0 | 0 | 0 | 0 | 0 | 0 | 0 | 0 | 2037 | 2668 | 4060 | 3893 | 5488 | 5186 | 5107 | 4827 | 4191 | 3047 | 2179 | 1659 | 2037 | 2668 | 4060 | 3893 | 5488 | 5186 | 5107 | 4827 | 4191 | 3047 | 2179 | 1659 | 232.38 | 304.38 | 463.14 | 444.06 | 626.04 | 591.48 | 582.48 | 550.62 | 478.08 | 347.58 | 248.58 | 189.18 | 0 | 0 | 44342 | 44342 | 5058 | 2020 | solar PV | TRUE
61374 | N | . | Hecate Energy Clarke County LLC | Dominion Renewable Energy | 58468 | VA | SAT | SERC |  | 22 | 2 | NAICS-22 Non-Cogen | PV | SUN | SUN | PJM | A |  | 0 | 0 | 0 | 0 | 0 | 0 | 0 | 0 | 0 | 0 | 0 | 0 | 0 | 0 | 0 | 0 | 0 | 0 | 0 | 0 | 0 | 0 | 0 | 0 | 0 | 0 | 0 | 0 | 0 | 0 | 0 | 0 | 0 | 0 | 0 | 0 | 8221 | 8818 | 12219 | 15692 | 16458 | 18232 | 20098 | 14124 | 11678 | 11231 | 8948 | 7001 | 8221 | 8818 | 12219 | 15692 | 16458 | 18232 | 20098 | 14124 | 11678 | 11231 | 8948 | 7001 | 937.736 | 1005.844 | 1393.793 | 1789.918 | 1877.286 | 2079.672 | 2292.409 | 1611.02 | 1332.033 | 1281.003 | 1020.676 | 798.61 | 0 | 0 | 152720 | 152720 | 17420 | 2020 | solar PV | TRUE
61375 | N | . | Hecate Energy Cherrydale LLC | Dominion Renewable Energy | 58468 | VA | SAT | RFC |  | 22 | 2 | NAICS-22 Non-Cogen | PV | SUN | SUN | PJM | A |  | 0 | 0 | 0 | 0 | 0 | 0 | 0 | 0 | 0 | 0 | 0 | 0 | 0 | 0 | 0 | 0 | 0 | 0 | 0 | 0 | 0 | 0 | 0 | 0 | 0 | 0 | 0 | 0 | 0 | 0 | 0 | 0 | 0 | 0 | 0 | 0 | 16998 | 18233 | 25265 | 32446 | 34029 | 37698 | 41554 | 29203 | 24146 | 23221 | 18502 | 14476 | 16998 | 18233 | 25265 | 32446 | 34029 | 37698 | 41554 | 29203 | 24146 | 23221 | 18502 | 14476 | 1938.887 | 2079.706 | 2881.84 | 3700.876 | 3881.52 | 4299.979 | 4739.839 | 3330.982 | 2754.142 | 2648.631 | 2110.373 | 1651.225 | 0 | 0 | 315771 | 315771 | 36018 | 2020 | solar PV | TRUE
61376 | N | . | Cedar Creek PV | AES Distributed Energy | 61012 | NY | MAT | NPCC |  | 22 | 2 | NAICS-22 Non-Cogen | PV | SUN | SUN | NYIS | A |  | 0 | 0 | 0 | 0 | 0 | 0 | 0 | 0 | 0 | 0 | 0 | 0 | 0 | 0 | 0 | 0 | 0 | 0 | 0 | 0 | 0 | 0 | 0 | 0 | 0 | 0 | 0 | 0 | 0 | 0 | 0 | 0 | 0 | 0 | 0 | 0 | 1467 | 1638 | 2369 | 2375 | 3119 | 3136 | 2982 | 2532 | 2490 | 1768 | 1628 | 1101 | 1467 | 1638 | 2369 | 2375 | 3119 | 3136 | 2982 | 2532 | 2490 | 1768 | 1628 | 1101 | 167.383 | 186.876 | 270.206 | 270.945 | 355.804 | 357.684 | 340.189 | 288.844 | 284.058 | 201.668 | 185.718 | 125.625 | 0 | 0 | 26605 | 26605 | 3035 | 2020 | solar PV | TRUE
61377 | N | . | Amazon - Patterson PV | AES Distributed Energy | 61012 | CA | PACC | WECC |  | 22 | 2 | NAICS-22 Non-Cogen | PV | SUN | SUN | BANC | A |  | 0 | 0 | 0 | 0 | 0 | 0 | 0 | 0 | 0 | 0 | 0 | 0 | 0 | 0 | 0 | 0 | 0 | 0 | 0 | 0 | 0 | 0 | 0 | 0 | 0 | 0 | 0 | 0 | 0 | 0 | 0 | 0 | 0 | 0 | 0 | 0 | 2041 | 2766 | 2707 | 3412 | 4465 | 4446 | 5022 | 4161 | 3267 | 3020 | 2387 | 1890 | 2041 | 2766 | 2707 | 3412 | 4465 | 4446 | 5022 | 4161 | 3267 | 3020 | 2387 | 1890 | 232.771 | 315.535 | 308.77 | 389.137 | 509.283 | 507.144 | 572.827 | 474.572 | 372.632 | 344.434 | 272.301 | 215.594 | 0 | 0 | 39584 | 39584 | 4515 | 2020 | solar PV | TRUE
61378 | N | . | Northern Westchester Hospital | Northern Westchester Hospital | 61013 | NY | MAT | NPCC |  | 622 | 4 | Commercial NAICS Non-Cogen | IC | DFO | DFO | NYIS | A | barrels | 6 | 5 | 4 | 3 | 6 | 3 | 4 | 2 | 5 | 3 | 6 | 7 | 6 | 5 | 4 | 3 | 6 | 3 | 4 | 2 | 5 | 3 | 6 | 7 | 5.796 | 5.796 | 5.796 | 5.796 | 5.796 | 5.796 | 5.796 | 5.796 | 5.796 | 5.796 | 5.796 | 5.796 | 35 | 29 | 23 | 17 | 35 | 17 | 23 | 12 | 29 | 17 | 35 | 41 | 35 | 29 | 23 | 17 | 35 | 17 | 23 | 12 | 29 | 17 | 35 | 41 | 0 | 0 | 0 | 0 | 0 | 0 | 0 | 0 | 0 | 0 | 0 | 0 | 54 | 54 | 313 | 313 | 0 | 2020 | petroleum | FALSE
61378 | N | . | Northern Westchester Hospital | Northern Westchester Hospital | 61013 | NY | MAT | NPCC |  | 622 | 4 | Commercial NAICS Non-Cogen | IC | NG | NG | NYIS | A | mcf | 0 | 0 | 0 | 0 | 0 | 0 | 0 | 0 | 0 | 0 | 0 | 1 | 0 | 0 | 0 | 0 | 0 | 0 | 0 | 0 | 0 | 0 | 0 | 1 | 0 | 0 | 0 | 0 | 0 | 0 | 0 | 0 | 0 | 0 | 0 | 1.1 | 0 | 0 | 0 | 0 | 0 | 0 | 0 | 0 | 0 | 0 | 0 | 1 | 0 | 0 | 0 | 0 | 0 | 0 | 0 | 0 | 0 | 0 | 0 | 1 | 0 | 0 | 0 | 0 | 0 | 0 | 0 | 0 | 0 | 0 | 0 | 0 | 1 | 1 | 1 | 1 | 0 | 2020 | natural gas peaker | FALSE
61379 | N | . | DodgeSun CSG | National Grid Renewables | 62759 | MN | WNC | MRO |  | 22 | 2 | NAICS-22 Non-Cogen | PV | SUN | SUN | MISO | A |  | 0 | 0 | 0 | 0 | 0 | 0 | 0 | 0 | 0 | 0 | 0 | 0 | 0 | 0 | 0 | 0 | 0 | 0 | 0 | 0 | 0 | 0 | 0 | 0 | 0 | 0 | 0 | 0 | 0 | 0 | 0 | 0 | 0 | 0 | 0 | 0 | 2580 | 5721 | 6942 | 9177 | 9546 | 10347 | 9977 | 9880 | 6967 | 5214 | 3990 | 2498 | 2580 | 5721 | 6942 | 9177 | 9546 | 10347 | 9977 | 9880 | 6967 | 5214 | 3990 | 2498 | 294.277 | 652.598 | 791.789 | 1046.803 | 1088.89 | 1180.235 | 1138.065 | 1126.907 | 794.669 | 594.7 | 455.121 | 284.946 | 0 | 0 | 82839 | 82839 | 9449 | 2020 | solar PV | TRUE
61380 | N | . | Johnson Solar CSG | National Grid Renewables | 62759 | MN | WNC | MRO |  | 22 | 2 | NAICS-22 Non-Cogen | PV | SUN | SUN | MISO | A |  | 0 | 0 | 0 | 0 | 0 | 0 | 0 | 0 | 0 | 0 | 0 | 0 | 0 | 0 | 0 | 0 | 0 | 0 | 0 | 0 | 0 | 0 | 0 | 0 | 0 | 0 | 0 | 0 | 0 | 0 | 0 | 0 | 0 | 0 | 0 | 0 | 2476 | 5490 | 6661 | 8806 | 9160 | 9929 | 9574 | 9480 | 6685 | 5003 | 3829 | 2397 | 2476 | 5490 | 6661 | 8806 | 9160 | 9929 | 9574 | 9480 | 6685 | 5003 | 3829 | 2397 | 282.38 | 626.215 | 759.779 | 1004.483 | 1044.869 | 1132.521 | 1092.056 | 1081.349 | 762.542 | 570.658 | 436.722 | 273.426 | 0 | 0 | 79490 | 79490 | 9067 | 2020 | solar PV | TRUE
61381 | N | . | Koppelman Sun CSG | National Grid Renewables | 62759 | MN | WNC | MRO |  | 22 | 2 | NAICS-22 Non-Cogen | PV | SUN | SUN | MISO | A |  | 0 | 0 | 0 | 0 | 0 | 0 | 0 | 0 | 0 | 0 | 0 | 0 | 0 | 0 | 0 | 0 | 0 | 0 | 0 | 0 | 0 | 0 | 0 | 0 | 0 | 0 | 0 | 0 | 0 | 0 | 0 | 0 | 0 | 0 | 0 | 0 | 2344 | 5198 | 6307 | 8338 | 8673 | 9401 | 9065 | 8976 | 6330 | 4737 | 3625 | 2270 | 2344 | 5198 | 6307 | 8338 | 8673 | 9401 | 9065 | 8976 | 6330 | 4737 | 3625 | 2270 | 267.369 | 592.925 | 719.389 | 951.085 | 989.324 | 1072.317 | 1034.003 | 1023.864 | 722.006 | 540.322 | 413.505 | 258.891 | 0 | 0 | 75264 | 75264 | 8585 | 2020 | solar PV | TRUE
61382 | N | . | Lindstrom Solar CSG | National Grid Renewables | 62759 | MN | WNC | MRO |  | 22 | 2 | NAICS-22 Non-Cogen | PV | SUN | SUN | MISO | A |  | 0 | 0 | 0 | 0 | 0 | 0 | 0 | 0 | 0 | 0 | 0 | 0 | 0 | 0 | 0 | 0 | 0 | 0 | 0 | 0 | 0 | 0 | 0 | 0 | 0 | 0 | 0 | 0 | 0 | 0 | 0 | 0 | 0 | 0 | 0 | 0 | 1495 | 3314 | 4021 | 5317 | 5530 | 5994 | 5780 | 5723 | 4036 | 3020 | 2312 | 1447 | 1495 | 3314 | 4021 | 5317 | 5530 | 5994 | 5780 | 5723 | 4036 | 3020 | 2312 | 1447 | 170.48 | 378.063 | 458.7 | 606.435 | 630.816 | 683.735 | 659.305 | 652.84 | 460.368 | 344.522 | 263.661 | 165.075 | 0 | 0 | 47989 | 47989 | 5474 | 2020 | solar PV | TRUE
61383 | N | . | Rengstorf Solar CSG | National Grid Renewables | 62759 | MN | WNC | MRO |  | 22 | 2 | NAICS-22 Non-Cogen | PV | SUN | SUN | MISO | A |  | 0 | 0 | 0 | 0 | 0 | 0 | 0 | 0 | 0 | 0 | 0 | 0 | 0 | 0 | 0 | 0 | 0 | 0 | 0 | 0 | 0 | 0 | 0 | 0 | 0 | 0 | 0 | 0 | 0 | 0 | 0 | 0 | 0 | 0 | 0 | 0 | 2210 | 4900 | 5945 | 7860 | 8176 | 8862 | 8546 | 8462 | 5967 | 4466 | 3417 | 2140 | 2210 | 4900 | 5945 | 7860 | 8176 | 8862 | 8546 | 8462 | 5967 | 4466 | 3417 | 2140 | 252.046 | 558.945 | 678.162 | 896.579 | 932.626 | 1010.863 | 974.745 | 965.188 | 680.628 | 509.356 | 389.808 | 244.054 | 0 | 0 | 70951 | 70951 | 8093 | 2020 | solar PV | TRUE
61384 | N | . | St. Cloud Solar CSG | National Grid Renewables | 62759 | MN | WNC | MRO |  | 22 | 2 | NAICS-22 Non-Cogen | PV | SUN | SUN | MISO | A |  | 0 | 0 | 0 | 0 | 0 | 0 | 0 | 0 | 0 | 0 | 0 | 0 | 0 | 0 | 0 | 0 | 0 | 0 | 0 | 0 | 0 | 0 | 0 | 0 | 0 | 0 | 0 | 0 | 0 | 0 | 0 | 0 | 0 | 0 | 0 | 0 | 2406 | 5336 | 6474 | 8560 | 8904 | 9651 | 9306 | 9215 | 6498 | 4863 | 3721 | 2330 | 2406 | 5336 | 6474 | 8560 | 8904 | 9651 | 9306 | 9215 | 6498 | 4863 | 3721 | 2330 | 274.47 | 608.672 | 738.495 | 976.344 | 1015.598 | 1100.795 | 1061.464 | 1051.056 | 741.181 | 554.672 | 424.487 | 265.766 | 0 | 0 | 77264 | 77264 | 8813 | 2020 | solar PV | TRUE
61385 | N | . | Georgia LFG Oak Grove Plant | Cube District Energy, LLC | 61038 | GA | SAT | SERC |  | 22 | 2 | NAICS-22 Non-Cogen | IC | LFG | MLG | SOCO | A | mcf | 72945 | 81600 | 58509 | 64688 | 40436 | 52875 | 62590 | 67343 | 66117 | 63247 | 54831 | 67684 | 72945 | 81600 | 58509 | 64688 | 40436 | 52875 | 62590 | 67343 | 66117 | 63247 | 54831 | 67684 | 0.46 | 0.46 | 0.46 | 0.46 | 0.46 | 0.46 | 0.46 | 0.46 | 0.46 | 0.46 | 0.46 | 0.46 | 33555 | 37536 | 26914 | 29756 | 18601 | 24323 | 28791 | 30978 | 30414 | 29094 | 25222 | 31135 | 33555 | 37536 | 26914 | 29756 | 18601 | 24323 | 28791 | 30978 | 30414 | 29094 | 25222 | 31135 | 3376.445 | 3777.05 | 2708.235 | 2994.248 | 1871.689 | 2447.446 | 2897.113 | 3117.123 | 3060.385 | 2927.517 | 2537.987 | 3132.905 | 752865 | 752865 | 346319 | 346319 | 34848.143 | 2020 | biomass | TRUE
61385 | N | . | Georgia LFG Oak Grove Plant | Cube District Energy, LLC | 61038 | GA | SAT | SERC |  | 22 | 2 | NAICS-22 Non-Cogen | IC | NG | NG | SOCO | A | mcf | 3733 | 4154 | 3321 | 3114 | 4082 | 4609 | 4891 | 4773 | 3686 | 3566 | 3765 | 4143 | 3733 | 4154 | 3321 | 3114 | 4082 | 4609 | 4891 | 4773 | 3686 | 3566 | 3765 | 4143 | 1.02 | 1.02 | 1.02 | 1.02 | 1.02 | 1.02 | 1.02 | 1.02 | 1.02 | 1.02 | 1.02 | 1.02 | 3808 | 4237 | 3387 | 3176 | 4164 | 4701 | 4989 | 4868 | 3760 | 3637 | 3840 | 4226 | 3808 | 4237 | 3387 | 3176 | 4164 | 4701 | 4989 | 4868 | 3760 | 3637 | 3840 | 4226 | 383.121 | 426.382 | 340.815 | 319.636 | 418.979 | 473.061 | 502.043 | 489.859 | 378.361 | 365.973 | 386.423 | 425.204 | 47837 | 47837 | 48793 | 48793 | 4909.857 | 2020 | natural gas peaker | TRUE
61386 | N | . | Georgia LFG Pine Ridge Plant | Cube District Energy, LLC | 61038 | GA | SAT | SERC |  | 22 | 2 | NAICS-22 Non-Cogen | IC | LFG | MLG | SOCO | A | mcf | 74392 | 83219 | 59670 | 65972 | 41239 | 53924 | 63832 | 68679 | 67429 | 64502 | 55919 | 69027 | 74392 | 83219 | 59670 | 65972 | 41239 | 53924 | 63832 | 68679 | 67429 | 64502 | 55919 | 69027 | 0.5 | 0.5 | 0.5 | 0.5 | 0.5 | 0.5 | 0.5 | 0.5 | 0.5 | 0.5 | 0.5 | 0.5 | 37196 | 41610 | 29835 | 32986 | 20620 | 26962 | 31916 | 34340 | 33715 | 32251 | 27960 | 34514 | 37196 | 41610 | 29835 | 32986 | 20620 | 26962 | 31916 | 34340 | 33715 | 32251 | 27960 | 34514 | 4004.668 | 4479.809 | 3212.13 | 3551.358 | 2219.937 | 2902.819 | 3436.151 | 3697.096 | 3629.801 | 3472.212 | 3010.205 | 3715.814 | 767804 | 767804 | 383905 | 383905 | 41332 | 2020 | biomass | TRUE
61387 | N | . | Georgia LFG Richland Creek Plant | Cube District Energy, LLC | 61038 | GA | SAT | SERC |  | 22 | 2 | NAICS-22 Non-Cogen | IC | LFG | MLG | SOCO | A | mcf | 134672 | 150650 | 108019 | 119427 | 74653 | 97618 | 115553 | 124328 | 122065 | 116766 | 101229 | 124958 | 134672 | 150650 | 108019 | 119427 | 74653 | 97618 | 115553 | 124328 | 122065 | 116766 | 101229 | 124958 | 0.51 | 0.51 | 0.51 | 0.51 | 0.51 | 0.51 | 0.51 | 0.51 | 0.51 | 0.51 | 0.51 | 0.51 | 68683 | 76832 | 55090 | 60908 | 38073 | 49785 | 58932 | 63407 | 62253 | 59551 | 51627 | 63729 | 68683 | 76832 | 55090 | 60908 | 38073 | 49785 | 58932 | 63407 | 62253 | 59551 | 51627 | 63729 | 6091.101 | 6813.792 | 4885.652 | 5401.619 | 3376.525 | 4415.19 | 5226.388 | 5623.286 | 5520.93 | 5281.237 | 4578.524 | 5651.756 | 1389938 | 1389938 | 708870 | 708870 | 62866 | 2020 | biomass | TRUE
61388 | N | . | AEP Jacksonville Solar Project | AEP Onsite Partners, LLC | 60571 | FL | SAT | SERC |  | 22 | 2 | NAICS-22 Non-Cogen | PV | SUN | SUN | JEA | A |  | 0 | 0 | 0 | 0 | 0 | 0 | 0 | 0 | 0 | 0 | 0 | 0 | 0 | 0 | 0 | 0 | 0 | 0 | 0 | 0 | 0 | 0 | 0 | 0 | 0 | 0 | 0 | 0 | 0 | 0 | 0 | 0 | 0 | 0 | 0 | 0 | 8519 | 9223 | 12293 | 11139 | 13141 | 11344 | 11631 | 11098 | 9610 | 9379 | 8205 | 8928 | 8519 | 9223 | 12293 | 11139 | 13141 | 11344 | 11631 | 11098 | 9610 | 9379 | 8205 | 8928 | 971.748 | 1051.982 | 1402.166 | 1270.526 | 1498.886 | 1293.922 | 1326.641 | 1265.843 | 1096.206 | 1069.813 | 935.903 | 1018.364 | 0 | 0 | 124510 | 124510 | 14202 | 2020 | solar PV | TRUE
61389 | N | . | Letchworth Solar Project | AEP Onsite Partners, LLC | 60571 | NY | MAT | NPCC |  | 22 | 2 | NAICS-22 Non-Cogen | PV | SUN | SUN | NYIS | A |  | 0 | 0 | 0 | 0 | 0 | 0 | 0 | 0 | 0 | 0 | 0 | 0 | 0 | 0 | 0 | 0 | 0 | 0 | 0 | 0 | 0 | 0 | 0 | 0 | 0 | 0 | 0 | 0 | 0 | 0 | 0 | 0 | 0 | 0 | 0 | 0 | 929 | 1038 | 1500 | 1504 | 1975 | 1986 | 1889 | 1604 | 1577 | 1120 | 1031 | 697 | 929 | 1038 | 1500 | 1504 | 1975 | 1986 | 1889 | 1604 | 1577 | 1120 | 1031 | 697 | 105.998 | 118.345 | 171.116 | 171.584 | 225.323 | 226.514 | 215.434 | 182.919 | 179.888 | 127.712 | 117.611 | 79.556 | 0 | 0 | 16850 | 16850 | 1922 | 2020 | solar PV | TRUE
61391 | N | . | A.J. Mihm Generating Station | Upper Michigan Energy Resources Company | 61029 | MI | ENC | RFC |  | 22 | 1 | Electric Utility | IC | NG | NG | MISO | A | mcf | 193115 | 169976 | 161741 | 143891 | 145800 | 158994 | 213931 | 170881 | 148098 | 161998 | 123877 | 154197 | 193115 | 169976 | 161741 | 143891 | 145800 | 158994 | 213931 | 170881 | 148098 | 161998 | 123877 | 154197 | 1.05 | 1.05 | 1.05 | 1.05 | 1.05 | 1.05 | 1.05 | 1.05 | 1.05 | 1.05 | 1.05 | 1.05 | 202771 | 178475 | 169828 | 151086 | 153090 | 166944 | 224628 | 179425 | 155503 | 170098 | 130071 | 161907 | 202771 | 178475 | 169828 | 151086 | 153090 | 166944 | 224628 | 179425 | 155503 | 170098 | 130071 | 161907 | 24409.146 | 21484.565 | 20443.695 | 18187.51 | 18428.839 | 20096.414 | 27040.394 | 21598.989 | 18719.288 | 20476.19 | 15657.775 | 19490.195 | 1946499 | 1946499 | 2043826 | 2043826 | 246033 | 2020 | natural gas peaker | TRUE
61392 | N | . | F.D. Kuester Generating Station | Upper Michigan Energy Resources Company | 61029 | MI | ENC | RFC |  | 22 | 1 | Electric Utility | IC | NG | NG | MISO | A | mcf | 407785 | 358926 | 341537 | 303845 | 307877 | 335735 | 451743 | 360838 | 312729 | 342080 | 261582 | 325608 | 407785 | 358926 | 341537 | 303845 | 307877 | 335735 | 451743 | 360838 | 312729 | 342080 | 261582 | 325608 | 1.05 | 1.05 | 1.05 | 1.05 | 1.05 | 1.05 | 1.05 | 1.05 | 1.05 | 1.05 | 1.05 | 1.05 | 428174 | 376872 | 358614 | 319037 | 323271 | 352522 | 474330 | 378880 | 328365 | 359184 | 274661 | 341888 | 428174 | 376872 | 358614 | 319037 | 323271 | 352522 | 474330 | 378880 | 328365 | 359184 | 274661 | 341888 | 51375.252 | 45219.73 | 43028.953 | 38280.24 | 38788.177 | 42298.013 | 56913.383 | 45460.564 | 39399.501 | 43097.348 | 32955.768 | 41022.071 | 4110285 | 4110285 | 4315798 | 4315798 | 517839 | 2020 | natural gas peaker | TRUE
61397 | N | . | Georgia Power at Jakin GA PV | Constellation Solar Georgia 2, LLC | 61032 | GA | SAT | SERC |  | 22 | 2 | NAICS-22 Non-Cogen | PV | SUN | SUN | SOCO | A |  | 0 | 0 | 0 | 0 | 0 | 0 | 0 | 0 | 0 | 0 | 0 | 0 | 0 | 0 | 0 | 0 | 0 | 0 | 0 | 0 | 0 | 0 | 0 | 0 | 0 | 0 | 0 | 0 | 0 | 0 | 0 | 0 | 0 | 0 | 0 | 0 | 1437 | 1480 | 2035 | 2487 | 2877 | 2438 | 2641 | 2404 | 1895 | 1934 | 1609 | 1548 | 1437 | 1480 | 2035 | 2487 | 2877 | 2438 | 2641 | 2404 | 1895 | 1934 | 1609 | 1548 | 163.864 | 168.829 | 232.121 | 283.654 | 328.143 | 278.145 | 301.207 | 274.197 | 216.183 | 220.63 | 183.474 | 176.553 | 0 | 0 | 24785 | 24785 | 2827 | 2020 | solar PV | TRUE
61398 | N | . | Canis Major Solar Farm | LSE Canis Major LLC | 61025 | CT | NEW | NPCC |  | 22 | 2 | NAICS-22 Non-Cogen | PV | SUN | SUN | ISNE | A |  | 0 | 0 | 0 | 0 | 0 | 0 | 0 | 0 | 0 | 0 | 0 | 0 | 0 | 0 | 0 | 0 | 0 | 0 | 0 | 0 | 0 | 0 | 0 | 0 | 0 | 0 | 0 | 0 | 0 | 0 | 0 | 0 | 0 | 0 | 0 | 0 | 1658 | 1949 | 2779 | 2615 | 3667 | 3488 | 3461 | 3180 | 2907 | 2067 | 1734 | 1207 | 1658 | 1949 | 2779 | 2615 | 3667 | 3488 | 3461 | 3180 | 2907 | 2067 | 1734 | 1207 | 189.074 | 222.273 | 316.954 | 298.253 | 418.296 | 397.845 | 394.789 | 362.767 | 331.555 | 235.776 | 197.799 | 137.619 | 0 | 0 | 30712 | 30712 | 3503 | 2020 | solar PV | TRUE
61399 | N | . | Ashby Duffy CSG Solar Farm | LSE Cassiopeia LLC | 61028 | MA | NEW | NPCC |  | 22 | 2 | NAICS-22 Non-Cogen | PV | SUN | SUN | ISNE | A |  | 0 | 0 | 0 | 0 | 0 | 0 | 0 | 0 | 0 | 0 | 0 | 0 | 0 | 0 | 0 | 0 | 0 | 0 | 0 | 0 | 0 | 0 | 0 | 0 | 0 | 0 | 0 | 0 | 0 | 0 | 0 | 0 | 0 | 0 | 0 | 0 | 1344 | 1760 | 2678 | 2568 | 3620 | 3420 | 3368 | 3184 | 2764 | 2010 | 1437 | 1094 | 1344 | 1760 | 2678 | 2568 | 3620 | 3420 | 3368 | 3184 | 2764 | 2010 | 1437 | 1094 | 153.266 | 200.754 | 305.464 | 292.879 | 412.904 | 390.11 | 384.174 | 363.161 | 315.317 | 229.246 | 163.951 | 124.774 | 0 | 0 | 29247 | 29247 | 3336 | 2020 | solar PV | TRUE
61402 | N | . | Foard City Wind | Foard City Wind, LLC | 61037 | TX | WSC | TRE |  | 22 | 2 | NAICS-22 Non-Cogen | WT | WND | WND | ERCO | M |  | 0 | 0 | 0 | 0 | 0 | 0 | 0 | 0 | 0 | 0 | 0 | 0 | 0 | 0 | 0 | 0 | 0 | 0 | 0 | 0 | 0 | 0 | 0 | 0 | 0 | 0 | 0 | 0 | 0 | 0 | 0 | 0 | 0 | 0 | 0 | 0 | 973672 | 1024512 | 919071 | 1054802 | 908761 | 1160602 | 842439 | 786374 | 620265 | 995291 | 1077035 | 1054030 | 973672 | 1024512 | 919071 | 1054802 | 908761 | 1160602 | 842439 | 786374 | 620265 | 995291 | 1077035 | 1054030 | 111061 | 116860 | 104833 | 120315 | 103657 | 132383 | 96092 | 89697 | 70750 | 113527 | 122851 | 120227 | 0 | 0 | 11416854 | 11416854 | 1302253 | 2020 | onshore wind | TRUE
61403 | N | . | Deep Branch Farm | Deep Branch Farm, LLC | 61024 | NC | SAT | SERC |  | 22 | 2 | NAICS-22 Non-Cogen | PV | SUN | SUN | CPLE | A |  | 0 | 0 | 0 | 0 | 0 | 0 | 0 | 0 | 0 | 0 | 0 | 0 | 0 | 0 | 0 | 0 | 0 | 0 | 0 | 0 | 0 | 0 | 0 | 0 | 0 | 0 | 0 | 0 | 0 | 0 | 0 | 0 | 0 | 0 | 0 | 0 | 4523 | 4649 | 5946 | 8076 | 8083 | 7864 | 8796 | 7063 | 5982 | 6064 | 5072 | 4286 | 4523 | 4649 | 5946 | 8076 | 8083 | 7864 | 8796 | 7063 | 5982 | 6064 | 5072 | 4286 | 515.958 | 530.249 | 678.241 | 921.229 | 921.962 | 896.954 | 1003.311 | 805.617 | 682.291 | 691.724 | 578.533 | 488.931 | 0 | 0 | 76404 | 76404 | 8715 | 2020 | solar PV | TRUE
61404 | N | . | Pikeville Farm | Pikeville Farm, LLC | 61039 | NC | SAT | SERC |  | 22 | 2 | NAICS-22 Non-Cogen | PV | SUN | SUN | CPLE | A |  | 0 | 0 | 0 | 0 | 0 | 0 | 0 | 0 | 0 | 0 | 0 | 0 | 0 | 0 | 0 | 0 | 0 | 0 | 0 | 0 | 0 | 0 | 0 | 0 | 0 | 0 | 0 | 0 | 0 | 0 | 0 | 0 | 0 | 0 | 0 | 0 | 5212 | 5357 | 6852 | 9306 | 9314 | 9061 | 10135 | 8138 | 6892 | 6988 | 5844 | 4939 | 5212 | 5357 | 6852 | 9306 | 9314 | 9061 | 10135 | 8138 | 6892 | 6988 | 5844 | 4939 | 594.522 | 610.988 | 781.514 | 1061.501 | 1062.345 | 1033.53 | 1156.081 | 928.285 | 786.181 | 797.051 | 666.624 | 563.378 | 0 | 0 | 88038 | 88038 | 10042 | 2020 | solar PV | TRUE
61405 | N | . | Moorings Farm 2, LLC | Moorings Farm 2, LLC | 61040 | NC | SAT | SERC |  | 22 | 2 | NAICS-22 Non-Cogen | PV | SUN | SUN | CPLE | A |  | 0 | 0 | 0 | 0 | 0 | 0 | 0 | 0 | 0 | 0 | 0 | 0 | 0 | 0 | 0 | 0 | 0 | 0 | 0 | 0 | 0 | 0 | 0 | 0 | 0 | 0 | 0 | 0 | 0 | 0 | 0 | 0 | 0 | 0 | 0 | 0 | 4651 | 4780 | 6114 | 8304 | 8311 | 8086 | 9044 | 7262 | 6150 | 6236 | 5215 | 4407 | 4651 | 4780 | 6114 | 8304 | 8311 | 8086 | 9044 | 7262 | 6150 | 6236 | 5215 | 4407 | 530.521 | 545.217 | 697.386 | 947.233 | 947.986 | 922.272 | 1031.632 | 828.357 | 701.551 | 711.25 | 594.863 | 502.732 | 0 | 0 | 78560 | 78560 | 8961 | 2020 | solar PV | TRUE
61406 | N | . | Essex Solar Center | CD Arevon USA, Inc. | 61230 | VA | SAT | SERC |  | 22 | 2 | NAICS-22 Non-Cogen | PV | SUN | SUN | PJM | M |  | 0 | 0 | 0 | 0 | 0 | 0 | 0 | 0 | 0 | 0 | 0 | 0 | 0 | 0 | 0 | 0 | 0 | 0 | 0 | 0 | 0 | 0 | 0 | 0 | 0 | 0 | 0 | 0 | 0 | 0 | 0 | 0 | 0 | 0 | 0 | 0 | 18577 | 21076 | 27239 | 36392 | 38847 | 41450 | 44571 | 31824 | 26827 | 24276 | 19480 | 13782 | 18577 | 21076 | 27239 | 36392 | 38847 | 41450 | 44571 | 31824 | 26827 | 24276 | 19480 | 13782 | 2119 | 2404 | 3107 | 4151 | 4431 | 4728 | 5084 | 3630 | 3060 | 2769 | 2222 | 1572 | 0 | 0 | 344341 | 344341 | 39277 | 2020 | solar PV | TRUE
61407 | N | . | Cottonwood Wind Energy Center | Cottonwood Wind Project | 61042 | NE | WNC | MRO |  | 22 | 2 | NAICS-22 Non-Cogen | WT | WND | WND | SWPP | M |  | 0 | 0 | 0 | 0 | 0 | 0 | 0 | 0 | 0 | 0 | 0 | 0 | 0 | 0 | 0 | 0 | 0 | 0 | 0 | 0 | 0 | 0 | 0 | 0 | 0 | 0 | 0 | 0 | 0 | 0 | 0 | 0 | 0 | 0 | 0 | 0 | 300147 | 341650 | 309247 | 320372 | 301804 | 355782 | 245327 | 299270 | 317234 | 327596 | 344517 | 329613 | 300147 | 341650 | 309247 | 320372 | 301804 | 355782 | 245327 | 299270 | 317234 | 327596 | 344517 | 329613 | 34236 | 38970 | 35274 | 36543 | 34425 | 40582 | 27983 | 34136 | 36185 | 37367 | 39297 | 37597 | 0 | 0 | 3792559 | 3792559 | 432595 | 2020 | onshore wind | TRUE
61408 | N | . | Canis Minor Solar Farm | LSE Canis Minor LLC | 61043 | CT | NEW | NPCC |  | 22 | 2 | NAICS-22 Non-Cogen | PV | SUN | SUN | ISNE | A |  | 0 | 0 | 0 | 0 | 0 | 0 | 0 | 0 | 0 | 0 | 0 | 0 | 0 | 0 | 0 | 0 | 0 | 0 | 0 | 0 | 0 | 0 | 0 | 0 | 0 | 0 | 0 | 0 | 0 | 0 | 0 | 0 | 0 | 0 | 0 | 0 | 815 | 958 | 1367 | 1286 | 1804 | 1716 | 1702 | 1564 | 1430 | 1017 | 853 | 593 | 815 | 958 | 1367 | 1286 | 1804 | 1716 | 1702 | 1564 | 1430 | 1017 | 853 | 593 | 93 | 109.328 | 155.898 | 146.7 | 205.745 | 195.685 | 194.182 | 178.432 | 163.08 | 115.97 | 97.29 | 67.69 | 0 | 0 | 15105 | 15105 | 1723 | 2020 | solar PV | TRUE
61409 | N | . | Highway 56 Solar | Cypress Creek Renewables | 61060 | TX | WSC | TRE |  | 22 | 2 | NAICS-22 Non-Cogen | PV | SUN | SUN | ERCO | A |  | 0 | 0 | 0 | 0 | 0 | 0 | 0 | 0 | 0 | 0 | 0 | 0 | 0 | 0 | 0 | 0 | 0 | 0 | 0 | 0 | 0 | 0 | 0 | 0 | 0 | 0 | 0 | 0 | 0 | 0 | 0 | 0 | 0 | 0 | 0 | 0 | 3974 | 4704 | 4963 | 6406 | 8369 | 9037 | 9651 | 8585 | 6833 | 5668 | 4668 | 4293 | 3974 | 4704 | 4963 | 6406 | 8369 | 9037 | 9651 | 8585 | 6833 | 5668 | 4668 | 4293 | 453.241 | 536.53 | 566.136 | 730.697 | 954.609 | 1030.789 | 1100.782 | 979.198 | 779.371 | 646.503 | 532.431 | 489.713 | 0 | 0 | 77151 | 77151 | 8800 | 2020 | solar PV | TRUE
61410 | N | . | Whitesboro Solar | Cypress Creek Renewables | 61060 | TX | WSC | TRE |  | 22 | 2 | NAICS-22 Non-Cogen | PV | SUN | SUN | ERCO | A |  | 0 | 0 | 0 | 0 | 0 | 0 | 0 | 0 | 0 | 0 | 0 | 0 | 0 | 0 | 0 | 0 | 0 | 0 | 0 | 0 | 0 | 0 | 0 | 0 | 0 | 0 | 0 | 0 | 0 | 0 | 0 | 0 | 0 | 0 | 0 | 0 | 4680 | 5540 | 5845 | 7545 | 9856 | 10643 | 11366 | 10110 | 8047 | 6675 | 5497 | 5056 | 4680 | 5540 | 5845 | 7545 | 9856 | 10643 | 11366 | 10110 | 8047 | 6675 | 5497 | 5056 | 533.794 | 631.886 | 666.754 | 860.562 | 1124.268 | 1213.988 | 1296.421 | 1153.228 | 917.887 | 761.405 | 627.058 | 576.749 | 0 | 0 | 90860 | 90860 | 10364 | 2020 | solar PV | TRUE
61411 | N | . | Whitesboro Solar II | Cypress Creek Renewables | 61060 | TX | WSC | TRE |  | 22 | 2 | NAICS-22 Non-Cogen | PV | SUN | SUN | ERCO | A |  | 0 | 0 | 0 | 0 | 0 | 0 | 0 | 0 | 0 | 0 | 0 | 0 | 0 | 0 | 0 | 0 | 0 | 0 | 0 | 0 | 0 | 0 | 0 | 0 | 0 | 0 | 0 | 0 | 0 | 0 | 0 | 0 | 0 | 0 | 0 | 0 | 4211 | 4985 | 5260 | 6789 | 8869 | 9577 | 10227 | 9098 | 7241 | 6007 | 4947 | 4550 | 4211 | 4985 | 5260 | 6789 | 8869 | 9577 | 10227 | 9098 | 7241 | 6007 | 4947 | 4550 | 480.33 | 568.6 | 599.976 | 774.373 | 1011.668 | 1092.402 | 1166.579 | 1037.728 | 825.957 | 685.147 | 564.255 | 518.985 | 0 | 0 | 81761 | 81761 | 9326 | 2020 | solar PV | TRUE
61412 | N | . | Latitude Solar Center | CD Arevon USA, Inc. | 61230 | TN | ESC | SERC |  | 22 | 2 | NAICS-22 Non-Cogen | PV | SUN | SUN | TVA | A |  | 0 | 0 | 0 | 0 | 0 | 0 | 0 | 0 | 0 | 0 | 0 | 0 | 0 | 0 | 0 | 0 | 0 | 0 | 0 | 0 | 0 | 0 | 0 | 0 | 0 | 0 | 0 | 0 | 0 | 0 | 0 | 0 | 0 | 0 | 0 | 0 | 11895 | 14176 | 17370 | 27011 | 30714 | 31547 | 31354 | 27096 | 22504 | 20112 | 17402 | 13748 | 11895 | 14176 | 17370 | 27011 | 30714 | 31547 | 31354 | 27096 | 22504 | 20112 | 17402 | 13748 | 1356.738 | 1616.984 | 1981.33 | 3081.036 | 3503.386 | 3598.433 | 3576.398 | 3090.684 | 2566.855 | 2294.102 | 1984.903 | 1568.151 | 0 | 0 | 264929 | 264929 | 30219 | 2020 | solar PV | TRUE
61413 | N | . | NYC-HH - CONEY ISLAND HOSPITAL | NYC-HH Coney Island Hospital | 61049 | NY | MAT | NPCC |  | 622 | 4 | Commercial NAICS Non-Cogen | IC | DFO | DFO | NYIS | A | barrels | 9 | 7 | 6 | 4 | 8 | 3 | 6 | 2 | 6 | 3 | 8 | 10 | 9 | 7 | 6 | 4 | 8 | 3 | 6 | 2 | 6 | 3 | 8 | 10 | 5.5 | 5.5 | 5.5 | 5.5 | 5.5 | 5.5 | 5.5 | 5.5 | 5.5 | 5.5 | 5.5 | 5.5 | 50 | 39 | 33 | 22 | 44 | 17 | 33 | 11 | 33 | 17 | 44 | 55 | 50 | 39 | 33 | 22 | 44 | 17 | 33 | 11 | 33 | 17 | 44 | 55 | 6.165 | 4.621 | 3.913 | 2.781 | 5.879 | 2.437 | 4.053 | 1.64 | 4.263 | 2.437 | 5.899 | 6.912 | 72 | 72 | 398 | 398 | 51 | 2020 | petroleum | FALSE
61414 | N | . | NY Times Daily Production Facility | The NY Times Production Facility | 61050 | NY | MAT | NPCC |  | 323 | 6 | Industrial NAICS Non-Cogen | IC | DFO | DFO | NYIS | A | barrels | 38 | 28 | 24 | 17 | 36 | 15 | 25 | 10 | 26 | 15 | 36 | 42 | 38 | 28 | 24 | 17 | 36 | 15 | 25 | 10 | 26 | 15 | 36 | 42 | 5.5 | 5.5 | 5.5 | 5.5 | 5.5 | 5.5 | 5.5 | 5.5 | 5.5 | 5.5 | 5.5 | 5.5 | 209 | 154 | 132 | 94 | 198 | 83 | 138 | 55 | 143 | 83 | 198 | 231 | 209 | 154 | 132 | 94 | 198 | 83 | 138 | 55 | 143 | 83 | 198 | 231 | 18.733 | 14.045 | 11.894 | 8.451 | 17.868 | 7.407 | 12.319 | 4.985 | 12.956 | 7.407 | 17.927 | 21.008 | 312 | 312 | 1718 | 1718 | 155 | 2020 | petroleum | FALSE
61415 | N | . | West Boylston Community Shared Solar | Town of West Boylston - (MA) | 20326 | MA | NEW | NPCC |  | 22 | 1 | Electric Utility | PV | SUN | SUN | ISNE | A |  | 0 | 0 | 0 | 0 | 0 | 0 | 0 | 0 | 0 | 0 | 0 | 0 | 0 | 0 | 0 | 0 | 0 | 0 | 0 | 0 | 0 | 0 | 0 | 0 | 0 | 0 | 0 | 0 | 0 | 0 | 0 | 0 | 0 | 0 | 0 | 0 | 1017 | 1332 | 2027 | 1943 | 2740 | 2589 | 2549 | 2410 | 2092 | 1521 | 1088 | 828 | 1017 | 1332 | 2027 | 1943 | 2740 | 2589 | 2549 | 2410 | 2092 | 1521 | 1088 | 828 | 116.007 | 151.949 | 231.204 | 221.679 | 312.525 | 295.272 | 290.779 | 274.875 | 238.662 | 173.515 | 124.093 | 94.44 | 0 | 0 | 22136 | 22136 | 2525 | 2020 | solar PV | TRUE
61416 | N | . | Mount Sinai Hospital | Mount Sinai Hospital | 61053 | NY | MAT | NPCC |  | 622 | 4 | Commercial NAICS Non-Cogen | IC | DFO | DFO | NYIS | A | barrels | 29 | 21 | 17 | 12 | 26 | 11 | 18 | 7 | 19 | 11 | 26 | 31 | 29 | 21 | 17 | 12 | 26 | 11 | 18 | 7 | 19 | 11 | 26 | 31 | 5.5 | 5.5 | 5.5 | 5.5 | 5.5 | 5.5 | 5.5 | 5.5 | 5.5 | 5.5 | 5.5 | 5.5 | 160 | 116 | 94 | 66 | 143 | 61 | 99 | 39 | 105 | 61 | 143 | 171 | 160 | 116 | 94 | 66 | 143 | 61 | 99 | 39 | 105 | 61 | 143 | 171 | 19.941 | 14.951 | 12.661 | 8.996 | 19.021 | 7.885 | 13.114 | 5.307 | 13.792 | 7.885 | 19.084 | 22.363 | 228 | 228 | 1258 | 1258 | 165 | 2020 | petroleum | FALSE
61417 | N | . | Gopher Creek Wind Farm | Fluvanna Wind Energy 2 LLC | 61054 | TX | WSC | TRE |  | 22 | 2 | NAICS-22 Non-Cogen | WT | WND | WND | ERCO | M |  | 0 | 0 | 0 | 0 | 0 | 0 | 0 | 0 | 0 | 0 | 0 | 0 | 0 | 0 | 0 | 0 | 0 | 0 | 0 | 0 | 0 | 0 | 0 | 0 | 0 | 0 | 0 | 0 | 0 | 0 | 0 | 0 | 0 | 0 | 0 | 0 | 470858 | 485034 | 493345 | 502033 | 507574 | 566664 | 430451 | 431599 | 302646 | 544369 | 443224 | 500245 | 470858 | 485034 | 493345 | 502033 | 507574 | 566664 | 430451 | 431599 | 302646 | 544369 | 443224 | 500245 | 53708 | 55325 | 56273 | 57264 | 57896 | 64636 | 49099 | 49230 | 34521 | 62093 | 50556 | 57060 | 0 | 0 | 5678042 | 5678042 | 647661 | 2020 | onshore wind | TRUE
61418 | N | . | Valencia 1 Solar CA | ZGlobal Inc | 60059 | CA | PACC | WECC |  | 22 | 2 | NAICS-22 Non-Cogen | PV | SUN | SUN | IID | A |  | 0 | 0 | 0 | 0 | 0 | 0 | 0 | 0 | 0 | 0 | 0 | 0 | 0 | 0 | 0 | 0 | 0 | 0 | 0 | 0 | 0 | 0 | 0 | 0 | 0 | 0 | 0 | 0 | 0 | 0 | 0 | 0 | 0 | 0 | 0 | 0 | 3264 | 4424 | 4329 | 5456 | 7141 | 7111 | 8032 | 6654 | 5225 | 4829 | 3818 | 3023 | 3264 | 4424 | 4329 | 5456 | 7141 | 7111 | 8032 | 6654 | 5225 | 4829 | 3818 | 3023 | 372.282 | 504.646 | 493.826 | 622.36 | 814.514 | 811.093 | 916.143 | 758.999 | 595.964 | 550.866 | 435.5 | 344.807 | 0 | 0 | 63306 | 63306 | 7221 | 2020 | solar PV | TRUE
61419 | N | . | One Ten Partners PV | One Ten Partners, LLC | 61058 | CA | PACC | WECC |  | 22 | 2 | NAICS-22 Non-Cogen | PV | SUN | SUN | CISO | A |  | 0 | 0 | 0 | 0 | 0 | 0 | 0 | 0 | 0 | 0 | 0 | 0 | 0 | 0 | 0 | 0 | 0 | 0 | 0 | 0 | 0 | 0 | 0 | 0 | 0 | 0 | 0 | 0 | 0 | 0 | 0 | 0 | 0 | 0 | 0 | 0 | 2671 | 3621 | 3543 | 4466 | 5844 | 5820 | 6574 | 5446 | 4276 | 3953 | 3125 | 2474 | 2671 | 3621 | 3543 | 4466 | 5844 | 5820 | 6574 | 5446 | 4276 | 3953 | 3125 | 2474 | 304.693 | 413.025 | 404.17 | 509.368 | 666.636 | 663.836 | 749.814 | 621.2 | 487.765 | 450.854 | 356.433 | 282.206 | 0 | 0 | 51813 | 51813 | 5910 | 2020 | solar PV | TRUE
61420 | N | . | Merced 1 PV | ZGlobal Inc | 60059 | CA | PACC | WECC |  | 22 | 2 | NAICS-22 Non-Cogen | PV | SUN | SUN | CISO | A |  | 0 | 0 | 0 | 0 | 0 | 0 | 0 | 0 | 0 | 0 | 0 | 0 | 0 | 0 | 0 | 0 | 0 | 0 | 0 | 0 | 0 | 0 | 0 | 0 | 0 | 0 | 0 | 0 | 0 | 0 | 0 | 0 | 0 | 0 | 0 | 0 | 3029 | 4106 | 4018 | 5064 | 6628 | 6600 | 7455 | 6176 | 4849 | 4482 | 3544 | 2806 | 3029 | 4106 | 4018 | 5064 | 6628 | 6600 | 7455 | 6176 | 4849 | 4482 | 3544 | 2806 | 345.524 | 468.375 | 458.333 | 577.629 | 755.972 | 752.797 | 850.297 | 704.447 | 553.13 | 511.273 | 404.199 | 320.024 | 0 | 0 | 58757 | 58757 | 6702 | 2020 | solar PV | TRUE
61421 | N | . | Madera 1 PV | ZGlobal Inc | 60059 | CA | PACC | WECC |  | 22 | 2 | NAICS-22 Non-Cogen | PV | SUN | SUN | CISO | A |  | 0 | 0 | 0 | 0 | 0 | 0 | 0 | 0 | 0 | 0 | 0 | 0 | 0 | 0 | 0 | 0 | 0 | 0 | 0 | 0 | 0 | 0 | 0 | 0 | 0 | 0 | 0 | 0 | 0 | 0 | 0 | 0 | 0 | 0 | 0 | 0 | 1249 | 1693 | 1657 | 2088 | 2732 | 2721 | 3073 | 2546 | 1999 | 1848 | 1461 | 1157 | 1249 | 1693 | 1657 | 2088 | 2732 | 2721 | 3073 | 2546 | 1999 | 1848 | 1461 | 1157 | 142.447 | 193.095 | 188.955 | 238.136 | 311.661 | 310.352 | 350.547 | 290.419 | 228.036 | 210.78 | 166.637 | 131.935 | 0 | 0 | 24224 | 24224 | 2763 | 2020 | solar PV | TRUE
61422 | N | . | Southampton Solar, LLC | Dominion Renewable Energy | 58468 | VA | SAT | SERC |  | 22 | 2 | NAICS-22 Non-Cogen | PV | SUN | SUN | PJM | M |  | 0 | 0 | 0 | 0 | 0 | 0 | 0 | 0 | 0 | 0 | 0 | 0 | 0 | 0 | 0 | 0 | 0 | 0 | 0 | 0 | 0 | 0 | 0 | 0 | 0 | 0 | 0 | 0 | 0 | 0 | 0 | 0 | 0 | 0 | 0 | 0 | 99567 | 103416 | 144480 | 191918 | 184835 | 203009 | 237998 | 154387 | 120345 | 136353 | 94780 | 73424 | 99567 | 103416 | 144480 | 191918 | 184835 | 203009 | 237998 | 154387 | 120345 | 136353 | 94780 | 73424 | 11357 | 11796 | 16480 | 21891 | 21083 | 23156 | 27147 | 17610 | 13727 | 15553 | 10811 | 8375 | 0 | 0 | 1744512 | 1744512 | 198986 | 2020 | solar PV | TRUE
61423 | N | . | OR Solar 5, LLC | Heelstone Energy Holdings, LLC | 59462 | OR | PACC | WECC |  | 22 | 2 | NAICS-22 Non-Cogen | PV | SUN | SUN | PACW | A |  | 0 | 0 | 0 | 0 | 0 | 0 | 0 | 0 | 0 | 0 | 0 | 0 | 0 | 0 | 0 | 0 | 0 | 0 | 0 | 0 | 0 | 0 | 0 | 0 | 0 | 0 | 0 | 0 | 0 | 0 | 0 | 0 | 0 | 0 | 0 | 0 | 4433 | 11502 | 13195 | 19282 | 19019 | 21403 | 23364 | 20086 | 15436 | 13527 | 6690 | 5483 | 4433 | 11502 | 13195 | 19282 | 19019 | 21403 | 23364 | 20086 | 15436 | 13527 | 6690 | 5483 | 505.615 | 1312.003 | 1505.12 | 2199.434 | 2169.33 | 2441.307 | 2664.964 | 2291.111 | 1760.682 | 1542.914 | 763.086 | 625.434 | 0 | 0 | 173420 | 173420 | 19781 | 2020 | solar PV | TRUE
61424 | N | . | OR Solar 8, LLC | Heelstone Energy Holdings, LLC | 59462 | OR | PACC | WECC |  | 22 | 2 | NAICS-22 Non-Cogen | PV | SUN | SUN | PACW | A |  | 0 | 0 | 0 | 0 | 0 | 0 | 0 | 0 | 0 | 0 | 0 | 0 | 0 | 0 | 0 | 0 | 0 | 0 | 0 | 0 | 0 | 0 | 0 | 0 | 0 | 0 | 0 | 0 | 0 | 0 | 0 | 0 | 0 | 0 | 0 | 0 | 6014 | 15606 | 17903 | 26162 | 25803 | 29039 | 31699 | 27252 | 20943 | 18352 | 9077 | 7439 | 6014 | 15606 | 17903 | 26162 | 25803 | 29039 | 31699 | 27252 | 20943 | 18352 | 9077 | 7439 | 685.998 | 1780.069 | 2042.081 | 2984.096 | 2943.252 | 3312.259 | 3615.708 | 3108.48 | 2388.816 | 2093.359 | 1035.321 | 848.561 | 0 | 0 | 235289 | 235289 | 26838 | 2020 | solar PV | TRUE
61425 | N | . | Coyote Ridge Community Solar | Poudre Valley REA, Inc | 15257 | CO | MTN | WECC |  | 22 | 1 | Electric Utility | PV | SUN | SUN | WACM | A |  | 0 | 0 | 0 | 0 | 0 | 0 | 0 | 0 | 0 | 0 | 0 | 0 | 0 | 0 | 0 | 0 | 0 | 0 | 0 | 0 | 0 | 0 | 0 | 0 | 0 | 0 | 0 | 0 | 0 | 0 | 0 | 0 | 0 | 0 | 0 | 0 | 1548 | 1631 | 2498 | 2792 | 3242 | 3143 | 3258 | 2655 | 2588 | 1950 | 1680 | 1270 | 1548 | 1631 | 2498 | 2792 | 3242 | 3143 | 3258 | 2655 | 2588 | 1950 | 1680 | 1270 | 176.596 | 186.026 | 284.981 | 318.495 | 369.838 | 358.553 | 371.61 | 302.87 | 295.17 | 222.403 | 191.65 | 144.808 | 0 | 0 | 28255 | 28255 | 3223 | 2020 | solar PV | TRUE
61426 | N | . | Gopher CSG | SoCore Energy LLC | 60520 | MN | WNC | MRO |  | 22 | 2 | NAICS-22 Non-Cogen | PV | SUN | SUN | MISO | A |  | 0 | 0 | 0 | 0 | 0 | 0 | 0 | 0 | 0 | 0 | 0 | 0 | 0 | 0 | 0 | 0 | 0 | 0 | 0 | 0 | 0 | 0 | 0 | 0 | 0 | 0 | 0 | 0 | 0 | 0 | 0 | 0 | 0 | 0 | 0 | 0 | 2325 | 5155 | 6255 | 8269 | 8602 | 9323 | 8990 | 8902 | 6277 | 4698 | 3595 | 2251 | 2325 | 5155 | 6255 | 8269 | 8602 | 9323 | 8990 | 8902 | 6277 | 4698 | 3595 | 2251 | 265.155 | 588.022 | 713.44 | 943.22 | 981.142 | 1063.449 | 1025.451 | 1015.397 | 716.035 | 535.853 | 410.086 | 256.75 | 0 | 0 | 74642 | 74642 | 8514 | 2020 | solar PV | TRUE
61427 | N | . | Richmond CSG | SoCore Energy LLC | 60520 | MN | WNC | MRO |  | 22 | 2 | NAICS-22 Non-Cogen | PV | SUN | SUN | MISO | A |  | 0 | 0 | 0 | 0 | 0 | 0 | 0 | 0 | 0 | 0 | 0 | 0 | 0 | 0 | 0 | 0 | 0 | 0 | 0 | 0 | 0 | 0 | 0 | 0 | 0 | 0 | 0 | 0 | 0 | 0 | 0 | 0 | 0 | 0 | 0 | 0 | 2512 | 5571 | 6759 | 8936 | 9296 | 10076 | 9716 | 9620 | 6784 | 5077 | 3885 | 2433 | 2512 | 5571 | 6759 | 8936 | 9296 | 10076 | 9716 | 9620 | 6784 | 5077 | 3885 | 2433 | 286.551 | 635.469 | 771.008 | 1019.329 | 1060.311 | 1149.259 | 1108.196 | 1097.33 | 773.812 | 579.092 | 443.176 | 277.467 | 0 | 0 | 80665 | 80665 | 9201 | 2020 | solar PV | TRUE
61428 | N | . | Taylors Falls CSG | SoCore Energy LLC | 60520 | MN | WNC | MRO |  | 22 | 2 | NAICS-22 Non-Cogen | PV | SUN | SUN | MISO | A |  | 0 | 0 | 0 | 0 | 0 | 0 | 0 | 0 | 0 | 0 | 0 | 0 | 0 | 0 | 0 | 0 | 0 | 0 | 0 | 0 | 0 | 0 | 0 | 0 | 0 | 0 | 0 | 0 | 0 | 0 | 0 | 0 | 0 | 0 | 0 | 0 | 2244 | 4977 | 6039 | 7984 | 8305 | 9001 | 8680 | 8595 | 6061 | 4536 | 3471 | 2173 | 2244 | 4977 | 6039 | 7984 | 8305 | 9001 | 8680 | 8595 | 6061 | 4536 | 3471 | 2173 | 256 | 567.716 | 688.804 | 910.649 | 947.262 | 1026.726 | 990.041 | 980.334 | 691.309 | 517.35 | 395.925 | 247.884 | 0 | 0 | 72066 | 72066 | 8220 | 2020 | solar PV | TRUE
61429 | N | . | Big George PV CSG | Altus Power America Management, LLC | 60281 | MA | NEW | NPCC |  | 22 | 2 | NAICS-22 Non-Cogen | PV | SUN | SUN | ISNE | A |  | 0 | 0 | 0 | 0 | 0 | 0 | 0 | 0 | 0 | 0 | 0 | 0 | 0 | 0 | 0 | 0 | 0 | 0 | 0 | 0 | 0 | 0 | 0 | 0 | 0 | 0 | 0 | 0 | 0 | 0 | 0 | 0 | 0 | 0 | 0 | 0 | 594 | 778 | 1183 | 1135 | 1599 | 1511 | 1488 | 1407 | 1221 | 888 | 635 | 483 | 594 | 778 | 1183 | 1135 | 1599 | 1511 | 1488 | 1407 | 1221 | 888 | 635 | 483 | 67.72 | 88.702 | 134.968 | 129.408 | 182.44 | 172.369 | 169.746 | 160.461 | 139.322 | 101.292 | 72.441 | 55.131 | 0 | 0 | 12922 | 12922 | 1474 | 2020 | solar PV | TRUE
61430 | N | . | OR Solar 6, LLC | Heelstone Energy Holdings, LLC | 59462 | OR | PACC | WECC |  | 22 | 2 | NAICS-22 Non-Cogen | PV | SUN | SUN | PACW | A |  | 0 | 0 | 0 | 0 | 0 | 0 | 0 | 0 | 0 | 0 | 0 | 0 | 0 | 0 | 0 | 0 | 0 | 0 | 0 | 0 | 0 | 0 | 0 | 0 | 0 | 0 | 0 | 0 | 0 | 0 | 0 | 0 | 0 | 0 | 0 | 0 | 5382 | 13966 | 16022 | 23413 | 23092 | 25987 | 28368 | 24389 | 18742 | 16424 | 8123 | 6658 | 5382 | 13966 | 16022 | 23413 | 23092 | 25987 | 28368 | 24389 | 18742 | 16424 | 8123 | 6658 | 613.914 | 1593.029 | 1827.51 | 2670.543 | 2633.99 | 2964.224 | 3235.788 | 2781.857 | 2137.812 | 1873.399 | 926.535 | 759.399 | 0 | 0 | 210566 | 210566 | 24018 | 2020 | solar PV | TRUE
61431 | N | . | Beacon BESS 1 | Los Angeles Department of Water & Power | 11208 | CA | PACC | WECC |  | 22 | 1 | Electric Utility | BA | MWH | OTH | LDWP | M | megawatthours | 0 | 0 | 0 | 23 | 62 | 205 | 314 | 349 | 256 | 241 | 315 | 269 | 0 | 0 | 0 | 23 | 62 | 205 | 314 | 349 | 256 | 241 | 315 | 269 | 0 | 0 | 0 | 0 | 0 | 0 | 0 | 0 | 0 | 0 | 0 | 0 | 0 | 0 | 0 | 0 | 0 | 0 | 0 | 0 | 0 | 0 | 0 | 0 | 0 | 0 | 0 | 0 | 0 | 0 | 0 | 0 | 0 | 0 | 0 | 0 | 0 | 0 | 0 | -23 | -62 | -87 | -140 | -134 | -110 | -81 | -78 | -83 | 2034 | 2034 | 0 | 0 | -798 | 2020 | other | TRUE
61432 | N | . | SCE&G Curie CSG | Cypress Creek Renewables | 61060 | SC | SAT | SERC |  | 22 | 2 | NAICS-22 Non-Cogen | PV | SUN | SUN | SCEG | A |  | 0 | 0 | 0 | 0 | 0 | 0 | 0 | 0 | 0 | 0 | 0 | 0 | 0 | 0 | 0 | 0 | 0 | 0 | 0 | 0 | 0 | 0 | 0 | 0 | 0 | 0 | 0 | 0 | 0 | 0 | 0 | 0 | 0 | 0 | 0 | 0 | 1845 | 1945 | 2484 | 3168 | 3507 | 3073 | 3491 | 2929 | 2480 | 2454 | 1944 | 1838 | 1845 | 1945 | 2484 | 3168 | 3507 | 3073 | 3491 | 2929 | 2480 | 2454 | 1944 | 1838 | 210.403 | 221.804 | 283.357 | 361.393 | 399.992 | 350.525 | 398.208 | 334.12 | 282.864 | 279.928 | 221.774 | 209.632 | 0 | 0 | 31158 | 31158 | 3554 | 2020 | solar PV | TRUE
61433 | N | . | SCE&G Nimitz CSG | Cypress Creek Renewables | 61060 | SC | SAT | SERC |  | 22 | 2 | NAICS-22 Non-Cogen | PV | SUN | SUN | SCEG | A |  | 0 | 0 | 0 | 0 | 0 | 0 | 0 | 0 | 0 | 0 | 0 | 0 | 0 | 0 | 0 | 0 | 0 | 0 | 0 | 0 | 0 | 0 | 0 | 0 | 0 | 0 | 0 | 0 | 0 | 0 | 0 | 0 | 0 | 0 | 0 | 0 | 8417 | 8873 | 11335 | 14456 | 16000 | 14022 | 15929 | 13365 | 11315 | 11198 | 8871 | 8386 | 8417 | 8873 | 11335 | 14456 | 16000 | 14022 | 15929 | 13365 | 11315 | 11198 | 8871 | 8386 | 960.021 | 1012.037 | 1292.886 | 1648.944 | 1825.062 | 1599.356 | 1816.92 | 1524.505 | 1290.637 | 1277.239 | 1011.897 | 956.496 | 0 | 0 | 142167 | 142167 | 16216 | 2020 | solar PV | TRUE
61434 | N | . | SCE&G Springfield CSG | Cypress Creek Renewables | 61060 | SC | SAT | SERC |  | 22 | 2 | NAICS-22 Non-Cogen | PV | SUN | SUN | SCEG | A |  | 0 | 0 | 0 | 0 | 0 | 0 | 0 | 0 | 0 | 0 | 0 | 0 | 0 | 0 | 0 | 0 | 0 | 0 | 0 | 0 | 0 | 0 | 0 | 0 | 0 | 0 | 0 | 0 | 0 | 0 | 0 | 0 | 0 | 0 | 0 | 0 | 5977 | 6301 | 8050 | 10266 | 11363 | 9958 | 11312 | 9492 | 8035 | 7952 | 6300 | 5955 | 5977 | 6301 | 8050 | 10266 | 11363 | 9958 | 11312 | 9492 | 8035 | 7952 | 6300 | 5955 | 681.77 | 718.711 | 918.16 | 1171.019 | 1296.091 | 1135.803 | 1290.309 | 1082.647 | 916.562 | 907.048 | 718.612 | 679.268 | 0 | 0 | 100961 | 100961 | 11516 | 2020 | solar PV | TRUE
61435 | N | . | DG AMP Solar Coldwater | DG AMP Solar, LLC | 60370 | MI | ENC | RFC |  | 22 | 2 | NAICS-22 Non-Cogen | PV | SUN | SUN | MISO | A |  | 0 | 0 | 0 | 0 | 0 | 0 | 0 | 0 | 0 | 0 | 0 | 0 | 0 | 0 | 0 | 0 | 0 | 0 | 0 | 0 | 0 | 0 | 0 | 0 | 0 | 0 | 0 | 0 | 0 | 0 | 0 | 0 | 0 | 0 | 0 | 0 | 627 | 932 | 1370 | 1681 | 1982 | 2437 | 2341 | 2201 | 1723 | 1361 | 925 | 673 | 627 | 932 | 1370 | 1681 | 1982 | 2437 | 2341 | 2201 | 1723 | 1361 | 925 | 673 | 71.55 | 106.256 | 156.266 | 191.798 | 226.1 | 277.981 | 267.061 | 251.063 | 196.482 | 155.221 | 105.501 | 76.721 | 0 | 0 | 18253 | 18253 | 2082 | 2020 | solar PV | TRUE
61436 | N | . | DG AMP Solar Orrville 3 | DG AMP Solar, LLC | 60370 | OH | ENC | RFC |  | 22 | 2 | NAICS-22 Non-Cogen | PV | SUN | SUN | PJM | A |  | 0 | 0 | 0 | 0 | 0 | 0 | 0 | 0 | 0 | 0 | 0 | 0 | 0 | 0 | 0 | 0 | 0 | 0 | 0 | 0 | 0 | 0 | 0 | 0 | 0 | 0 | 0 | 0 | 0 | 0 | 0 | 0 | 0 | 0 | 0 | 0 | 838 | 1593 | 1753 | 2559 | 2989 | 3914 | 3823 | 3631 | 2983 | 1954 | 1694 | 851 | 838 | 1593 | 1753 | 2559 | 2989 | 3914 | 3823 | 3631 | 2983 | 1954 | 1694 | 851 | 95.582 | 181.652 | 199.999 | 291.844 | 340.881 | 446.43 | 436.124 | 414.153 | 340.201 | 222.875 | 193.204 | 97.055 | 0 | 0 | 28582 | 28582 | 3260 | 2020 | solar PV | TRUE
61437 | N | . | DG AMP Solar Versailles | DG AMP Solar, LLC | 60370 | OH | ENC | RFC |  | 22 | 2 | NAICS-22 Non-Cogen | PV | SUN | SUN | PJM | A |  | 0 | 0 | 0 | 0 | 0 | 0 | 0 | 0 | 0 | 0 | 0 | 0 | 0 | 0 | 0 | 0 | 0 | 0 | 0 | 0 | 0 | 0 | 0 | 0 | 0 | 0 | 0 | 0 | 0 | 0 | 0 | 0 | 0 | 0 | 0 | 0 | 709 | 1347 | 1483 | 2165 | 2528 | 3311 | 3235 | 3072 | 2523 | 1653 | 1433 | 720 | 709 | 1347 | 1483 | 2165 | 2528 | 3311 | 3235 | 3072 | 2523 | 1653 | 1433 | 720 | 80.863 | 153.68 | 169.201 | 246.904 | 288.389 | 377.685 | 368.966 | 350.379 | 287.815 | 188.555 | 163.453 | 82.11 | 0 | 0 | 24179 | 24179 | 2758 | 2020 | solar PV | TRUE
61438 | N | . | DG AMP Solar Jackson Center | DG AMP Solar, LLC | 60370 | OH | ENC | RFC |  | 22 | 2 | NAICS-22 Non-Cogen | PV | SUN | SUN | PJM | A |  | 0 | 0 | 0 | 0 | 0 | 0 | 0 | 0 | 0 | 0 | 0 | 0 | 0 | 0 | 0 | 0 | 0 | 0 | 0 | 0 | 0 | 0 | 0 | 0 | 0 | 0 | 0 | 0 | 0 | 0 | 0 | 0 | 0 | 0 | 0 | 0 | 715 | 1358 | 1495 | 2182 | 2548 | 3338 | 3261 | 3096 | 2543 | 1666 | 1444 | 726 | 715 | 1358 | 1495 | 2182 | 2548 | 3338 | 3261 | 3096 | 2543 | 1666 | 1444 | 726 | 81.509 | 154.906 | 170.551 | 248.873 | 290.69 | 380.698 | 371.909 | 353.174 | 290.11 | 190.059 | 164.756 | 82.765 | 0 | 0 | 24372 | 24372 | 2780 | 2020 | solar PV | TRUE
61439 | N | . | Panasonic Carport Solar Hybrid | Public Service Co of Colorado | 15466 | CO | MTN | WECC |  | 22 | 1 | Electric Utility | BA | MWH | OTH | PSCO | A | megawatthours | 140 | 152 | 148 | 138 | 101 | 86 | 119 | 121 | 111 | 143 | 132 | 159 | 140 | 152 | 148 | 138 | 101 | 86 | 119 | 121 | 111 | 143 | 132 | 159 | 0 | 0 | 0 | 0 | 0 | 0 | 0 | 0 | 0 | 0 | 0 | 0 | 0 | 0 | 0 | 0 | 0 | 0 | 0 | 0 | 0 | 0 | 0 | 0 | 0 | 0 | 0 | 0 | 0 | 0 | 0 | 0 | 0 | 0 | 0 | 0 | 9.297 | 10.09 | 9.817 | 9.183 | 6.698 | 5.74 | 7.933 | 8.021 | 7.365 | 9.499 | 8.792 | 10.565 | 1550 | 1550 | 0 | 0 | 103 | 2020 | other | TRUE
61439 | N | . | Panasonic Carport Solar Hybrid | Public Service Co of Colorado | 15466 | CO | MTN | WECC |  | 22 | 1 | Electric Utility | PV | SUN | SUN | PSCO | A |  | 0 | 0 | 0 | 0 | 0 | 0 | 0 | 0 | 0 | 0 | 0 | 0 | 0 | 0 | 0 | 0 | 0 | 0 | 0 | 0 | 0 | 0 | 0 | 0 | 0 | 0 | 0 | 0 | 0 | 0 | 0 | 0 | 0 | 0 | 0 | 0 | 1040 | 1096 | 1679 | 1877 | 2179 | 2113 | 2189 | 1784 | 1739 | 1310 | 1129 | 853 | 1040 | 1096 | 1679 | 1877 | 2179 | 2113 | 2189 | 1784 | 1739 | 1310 | 1129 | 853 | 118.679 | 125.018 | 191.52 | 214.043 | 248.548 | 240.964 | 249.739 | 203.542 | 198.368 | 149.465 | 128.797 | 97.317 | 0 | 0 | 18988 | 18988 | 2166 | 2020 | solar PV | TRUE
61441 | N | . | Denver Braswell PV | IGS ORIX Solar I, LLC | 61077 | GA | SAT | SERC |  | 22 | 2 | NAICS-22 Non-Cogen | PV | SUN | SUN | SOCO | A |  | 0 | 0 | 0 | 0 | 0 | 0 | 0 | 0 | 0 | 0 | 0 | 0 | 0 | 0 | 0 | 0 | 0 | 0 | 0 | 0 | 0 | 0 | 0 | 0 | 0 | 0 | 0 | 0 | 0 | 0 | 0 | 0 | 0 | 0 | 0 | 0 | 1351 | 1392 | 1914 | 2339 | 2706 | 2294 | 2484 | 2261 | 1783 | 1819 | 1513 | 1456 | 1351 | 1392 | 1914 | 2339 | 2706 | 2294 | 2484 | 2261 | 1783 | 1819 | 1513 | 1456 | 154.125 | 158.796 | 218.327 | 266.797 | 308.642 | 261.616 | 283.308 | 257.902 | 203.336 | 207.519 | 172.571 | 166.061 | 0 | 0 | 23312 | 23312 | 2659 | 2020 | solar PV | TRUE
61442 | N | . | Foundation California Training Facility | Foundation CA Fund IX Manager, LLC | 61070 | CA | PACC | WECC |  | 22 | 2 | NAICS-22 Non-Cogen | WT | WND | WND | CISO | A |  | 0 | 0 | 0 | 0 | 0 | 0 | 0 | 0 | 0 | 0 | 0 | 0 | 0 | 0 | 0 | 0 | 0 | 0 | 0 | 0 | 0 | 0 | 0 | 0 | 0 | 0 | 0 | 0 | 0 | 0 | 0 | 0 | 0 | 0 | 0 | 0 | 2469 | 2531 | 3668 | 4946 | 5047 | 5597 | 5495 | 4682 | 2592 | 2824 | 2161 | 2122 | 2469 | 2531 | 3668 | 4946 | 5047 | 5597 | 5495 | 4682 | 2592 | 2824 | 2161 | 2122 | 281.592 | 288.652 | 418.441 | 564.15 | 575.65 | 638.397 | 626.801 | 534.021 | 295.636 | 322.104 | 246.495 | 242.061 | 0 | 0 | 44134 | 44134 | 5034 | 2020 | onshore wind | TRUE
61443 | N | . | Foundation Mann Packing | Foundation CA Fund IX Manager, LLC | 61070 | CA | PACC | WECC |  | 22 | 2 | NAICS-22 Non-Cogen | WT | WND | WND | CISO | A |  | 0 | 0 | 0 | 0 | 0 | 0 | 0 | 0 | 0 | 0 | 0 | 0 | 0 | 0 | 0 | 0 | 0 | 0 | 0 | 0 | 0 | 0 | 0 | 0 | 0 | 0 | 0 | 0 | 0 | 0 | 0 | 0 | 0 | 0 | 0 | 0 | 2515 | 2578 | 3738 | 5039 | 5142 | 5702 | 5599 | 4770 | 2641 | 2877 | 2202 | 2162 | 2515 | 2578 | 3738 | 5039 | 5142 | 5702 | 5599 | 4770 | 2641 | 2877 | 2202 | 2162 | 286.908 | 294.099 | 426.337 | 574.796 | 586.514 | 650.444 | 638.629 | 544.099 | 301.215 | 328.183 | 251.147 | 246.629 | 0 | 0 | 44965 | 44965 | 5129 | 2020 | onshore wind | TRUE
61444 | N | . | Foundation SaIinas Valley State Prison | Foundation CA Fund IX Manager, LLC | 61070 | CA | PACC | WECC |  | 22 | 2 | NAICS-22 Non-Cogen | WT | WND | WND | CISO | A |  | 0 | 0 | 0 | 0 | 0 | 0 | 0 | 0 | 0 | 0 | 0 | 0 | 0 | 0 | 0 | 0 | 0 | 0 | 0 | 0 | 0 | 0 | 0 | 0 | 0 | 0 | 0 | 0 | 0 | 0 | 0 | 0 | 0 | 0 | 0 | 0 | 2329 | 2388 | 3462 | 4667 | 4762 | 5281 | 5185 | 4418 | 2446 | 2665 | 2039 | 2002 | 2329 | 2388 | 3462 | 4667 | 4762 | 5281 | 5185 | 4418 | 2446 | 2665 | 2039 | 2002 | 265.706 | 272.367 | 394.834 | 532.323 | 543.174 | 602.381 | 591.439 | 503.894 | 278.957 | 303.932 | 232.588 | 228.405 | 0 | 0 | 41644 | 41644 | 4750 | 2020 | onshore wind | TRUE
61445 | N | . | Gaskell West 1 Solar Facility | Southern Power Co | 17650 | CA | PACC | WECC |  | 22 | 2 | NAICS-22 Non-Cogen | PV | SUN | SUN | CISO | A |  | 0 | 0 | 0 | 0 | 0 | 0 | 0 | 0 | 0 | 0 | 0 | 0 | 0 | 0 | 0 | 0 | 0 | 0 | 0 | 0 | 0 | 0 | 0 | 0 | 0 | 0 | 0 | 0 | 0 | 0 | 0 | 0 | 0 | 0 | 0 | 0 | 24119 | 32694 | 31993 | 40321 | 52770 | 52548 | 59354 | 49173 | 38611 | 35689 | 28215 | 22339 | 24119 | 32694 | 31993 | 40321 | 52770 | 52548 | 59354 | 49173 | 38611 | 35689 | 28215 | 22339 | 2751.098 | 3729.249 | 3649.296 | 4599.14 | 6019.122 | 5993.844 | 6770.147 | 5608.88 | 4404.077 | 4070.808 | 3218.273 | 2548.066 | 0 | 0 | 467826 | 467826 | 53362 | 2020 | solar PV | TRUE
61450 | N | . | Farmington Solar Farm | MC Power Companies Inc | 58822 | MO | WNC | SERC |  | 22 | 2 | NAICS-22 Non-Cogen | PV | SUN | SUN | MISO | A |  | 0 | 0 | 0 | 0 | 0 | 0 | 0 | 0 | 0 | 0 | 0 | 0 | 0 | 0 | 0 | 0 | 0 | 0 | 0 | 0 | 0 | 0 | 0 | 0 | 0 | 0 | 0 | 0 | 0 | 0 | 0 | 0 | 0 | 0 | 0 | 0 | 1613 | 2422 | 2789 | 3258 | 3029 | 3894 | 3778 | 3888 | 3366 | 2662 | 2503 | 2191 | 1613 | 2422 | 2789 | 3258 | 3029 | 3894 | 3778 | 3888 | 3366 | 2662 | 2503 | 2191 | 183.941 | 276.216 | 318.103 | 371.627 | 345.523 | 444.171 | 430.917 | 443.463 | 383.97 | 303.635 | 285.524 | 249.91 | 0 | 0 | 35393 | 35393 | 4037 | 2020 | solar PV | TRUE
61451 | N | . | Northfield Holdco CSG | Northfield Holdco LLC | 61071 | MN | WNC | MRO |  | 22 | 2 | NAICS-22 Non-Cogen | PV | SUN | SUN | MISO | A |  | 0 | 0 | 0 | 0 | 0 | 0 | 0 | 0 | 0 | 0 | 0 | 0 | 0 | 0 | 0 | 0 | 0 | 0 | 0 | 0 | 0 | 0 | 0 | 0 | 0 | 0 | 0 | 0 | 0 | 0 | 0 | 0 | 0 | 0 | 0 | 0 | 2268 | 5030 | 6103 | 8069 | 8394 | 9098 | 8773 | 8687 | 6126 | 4584 | 3508 | 2196 | 2268 | 5030 | 6103 | 8069 | 8394 | 9098 | 8773 | 8687 | 6126 | 4584 | 3508 | 2196 | 258.741 | 573.794 | 696.178 | 920.398 | 957.403 | 1037.718 | 1000.64 | 990.829 | 698.71 | 522.888 | 400.164 | 250.537 | 0 | 0 | 72836 | 72836 | 8308 | 2020 | solar PV | TRUE
61452 | N | . | Waterford Holdco CSG | Waterford Holdco LLC | 61072 | MN | WNC | MRO |  | 22 | 2 | NAICS-22 Non-Cogen | PV | SUN | SUN | MISO | A |  | 0 | 0 | 0 | 0 | 0 | 0 | 0 | 0 | 0 | 0 | 0 | 0 | 0 | 0 | 0 | 0 | 0 | 0 | 0 | 0 | 0 | 0 | 0 | 0 | 0 | 0 | 0 | 0 | 0 | 0 | 0 | 0 | 0 | 0 | 0 | 0 | 1361 | 3018 | 3662 | 4842 | 5036 | 5459 | 5264 | 5212 | 3676 | 2751 | 2105 | 1318 | 1361 | 3018 | 3662 | 4842 | 5036 | 5459 | 5264 | 5212 | 3676 | 2751 | 2105 | 1318 | 155.252 | 344.29 | 417.723 | 552.261 | 574.465 | 622.656 | 600.408 | 594.521 | 419.243 | 313.745 | 240.108 | 150.328 | 0 | 0 | 43704 | 43704 | 4985 | 2020 | solar PV | TRUE
61453 | N | . | B.R. Corcoran CSG | Minnesota Solar CSG 19, LLC | 61075 | MN | WNC | MRO |  | 22 | 2 | NAICS-22 Non-Cogen | PV | SUN | SUN | MISO | A |  | 0 | 0 | 0 | 0 | 0 | 0 | 0 | 0 | 0 | 0 | 0 | 0 | 0 | 0 | 0 | 0 | 0 | 0 | 0 | 0 | 0 | 0 | 0 | 0 | 0 | 0 | 0 | 0 | 0 | 0 | 0 | 0 | 0 | 0 | 0 | 0 | 2394 | 5308 | 6441 | 8515 | 8857 | 9600 | 9257 | 9167 | 6464 | 4837 | 3702 | 2318 | 2394 | 5308 | 6441 | 8515 | 8857 | 9600 | 9257 | 9167 | 6464 | 4837 | 3702 | 2318 | 273.037 | 605.495 | 734.64 | 971.248 | 1010.297 | 1095.05 | 1055.923 | 1045.57 | 737.312 | 551.777 | 422.272 | 264.379 | 0 | 0 | 76860 | 76860 | 8767 | 2020 | solar PV | TRUE
61454 | N | . | B.R. Sartell CSG | Minnesota Solar CSG 21, LLC | 61074 | MN | WNC | MRO |  | 22 | 2 | NAICS-22 Non-Cogen | PV | SUN | SUN | MISO | A |  | 0 | 0 | 0 | 0 | 0 | 0 | 0 | 0 | 0 | 0 | 0 | 0 | 0 | 0 | 0 | 0 | 0 | 0 | 0 | 0 | 0 | 0 | 0 | 0 | 0 | 0 | 0 | 0 | 0 | 0 | 0 | 0 | 0 | 0 | 0 | 0 | 1317 | 2921 | 3544 | 4685 | 4874 | 5283 | 5094 | 5044 | 3557 | 2662 | 2037 | 1275 | 1317 | 2921 | 3544 | 4685 | 4874 | 5283 | 5094 | 5044 | 3557 | 2662 | 2037 | 1275 | 150.238 | 333.171 | 404.232 | 534.425 | 555.911 | 602.546 | 581.017 | 575.32 | 405.702 | 303.612 | 232.353 | 145.473 | 0 | 0 | 42293 | 42293 | 4824 | 2020 | solar PV | TRUE
61455 | N | . | B.R. Sauk Rapids CSG | Minnesota Solar CSG 9, LLC | 61073 | MN | WNC | MRO |  | 22 | 2 | NAICS-22 Non-Cogen | PV | SUN | SUN | MISO | A |  | 0 | 0 | 0 | 0 | 0 | 0 | 0 | 0 | 0 | 0 | 0 | 0 | 0 | 0 | 0 | 0 | 0 | 0 | 0 | 0 | 0 | 0 | 0 | 0 | 0 | 0 | 0 | 0 | 0 | 0 | 0 | 0 | 0 | 0 | 0 | 0 | 2099 | 4655 | 5648 | 7467 | 7767 | 8419 | 8118 | 8038 | 5668 | 4242 | 3246 | 2033 | 2099 | 4655 | 5648 | 7467 | 7767 | 8419 | 8118 | 8038 | 5668 | 4242 | 3246 | 2033 | 239.432 | 530.974 | 644.224 | 851.712 | 885.955 | 960.276 | 925.965 | 916.886 | 646.567 | 483.867 | 370.301 | 231.841 | 0 | 0 | 67400 | 67400 | 7688 | 2020 | solar PV | TRUE
61456 | N | . | Montgomery Winsted CSG | Minnesota Solar CSG 4, LLC | 61076 | MN | WNC | MRO |  | 22 | 2 | NAICS-22 Non-Cogen | PV | SUN | SUN | MISO | A |  | 0 | 0 | 0 | 0 | 0 | 0 | 0 | 0 | 0 | 0 | 0 | 0 | 0 | 0 | 0 | 0 | 0 | 0 | 0 | 0 | 0 | 0 | 0 | 0 | 0 | 0 | 0 | 0 | 0 | 0 | 0 | 0 | 0 | 0 | 0 | 0 | 1368 | 3034 | 3681 | 4866 | 5062 | 5486 | 5290 | 5238 | 3694 | 2764 | 2116 | 1325 | 1368 | 3034 | 3681 | 4866 | 5062 | 5486 | 5290 | 5238 | 3694 | 2764 | 2116 | 1325 | 156.03 | 346.017 | 419.818 | 555.031 | 577.346 | 625.778 | 603.419 | 597.503 | 421.345 | 315.319 | 241.312 | 151.082 | 0 | 0 | 43924 | 43924 | 5010 | 2020 | solar PV | TRUE
61457 | N | . | Palmer Solar Center | CD Arevon USA, Inc. | 61230 | VA | SAT | SERC |  | 22 | 2 | NAICS-22 Non-Cogen | PV | SUN | SUN | PJM | M |  | 0 | 0 | 0 | 0 | 0 | 0 | 0 | 0 | 0 | 0 | 0 | 0 | 0 | 0 | 0 | 0 | 0 | 0 | 0 | 0 | 0 | 0 | 0 | 0 | 0 | 0 | 0 | 0 | 0 | 0 | 0 | 0 | 0 | 0 | 0 | 0 | 4603 | 5865 | 7110 | 9600 | 5663 | 10818 | 12624 | 9214 | 8460 | 7233 | 6049 | 4559 | 4603 | 5865 | 7110 | 9600 | 5663 | 10818 | 12624 | 9214 | 8460 | 7233 | 6049 | 4559 | 525 | 669 | 811 | 1095 | 646 | 1234 | 1440 | 1051 | 965 | 825 | 690 | 520 | 0 | 0 | 91798 | 91798 | 10471 | 2020 | solar PV | TRUE
61458 | N | . | Martin Solar Center | CD Arevon USA, Inc. | 61230 | VA | SAT | SERC |  | 22 | 2 | NAICS-22 Non-Cogen | PV | SUN | SUN | PJM | M |  | 0 | 0 | 0 | 0 | 0 | 0 | 0 | 0 | 0 | 0 | 0 | 0 | 0 | 0 | 0 | 0 | 0 | 0 | 0 | 0 | 0 | 0 | 0 | 0 | 0 | 0 | 0 | 0 | 0 | 0 | 0 | 0 | 0 | 0 | 0 | 0 | 5076 | 5418 | 6496 | 7943 | 5313 | 8136 | 9582 | 7610 | 6970 | 6444 | 6233 | 4883 | 5076 | 5418 | 6496 | 7943 | 5313 | 8136 | 9582 | 7610 | 6970 | 6444 | 6233 | 4883 | 579 | 618 | 741 | 906 | 606 | 928 | 1093 | 868 | 795 | 735 | 711 | 557 | 0 | 0 | 80104 | 80104 | 9137 | 2020 | solar PV | TRUE
61459 | N | . | Georgia Power at Swainsboro | Constellation Solar Georgia 2, LLC | 61032 | GA | SAT | SERC |  | 22 | 2 | NAICS-22 Non-Cogen | PV | SUN | SUN | SOCO | A |  | 0 | 0 | 0 | 0 | 0 | 0 | 0 | 0 | 0 | 0 | 0 | 0 | 0 | 0 | 0 | 0 | 0 | 0 | 0 | 0 | 0 | 0 | 0 | 0 | 0 | 0 | 0 | 0 | 0 | 0 | 0 | 0 | 0 | 0 | 0 | 0 | 3032 | 3124 | 4295 | 5249 | 6072 | 5147 | 5574 | 5074 | 4000 | 4083 | 3395 | 3267 | 3032 | 3124 | 4295 | 5249 | 6072 | 5147 | 5574 | 5074 | 4000 | 4083 | 3395 | 3267 | 345.867 | 356.351 | 489.943 | 598.713 | 692.617 | 587.086 | 635.764 | 578.752 | 456.302 | 465.689 | 387.262 | 372.654 | 0 | 0 | 52312 | 52312 | 5967 | 2020 | solar PV | TRUE
61460 | N | . | IOS - MEW Phase 1 | IGS ORIX Solar I, LLC | 61077 | ME | NEW | NPCC |  | 22 | 2 | NAICS-22 Non-Cogen | PV | SUN | SUN | ISNE | A |  | 0 | 0 | 0 | 0 | 0 | 0 | 0 | 0 | 0 | 0 | 0 | 0 | 0 | 0 | 0 | 0 | 0 | 0 | 0 | 0 | 0 | 0 | 0 | 0 | 0 | 0 | 0 | 0 | 0 | 0 | 0 | 0 | 0 | 0 | 0 | 0 | 1340 | 1843 | 2957 | 2934 | 4144 | 3980 | 3983 | 3458 | 3137 | 2209 | 1660 | 1038 | 1340 | 1843 | 2957 | 2934 | 4144 | 3980 | 3983 | 3458 | 3137 | 2209 | 1660 | 1038 | 152.855 | 210.172 | 337.25 | 334.663 | 472.734 | 453.993 | 454.321 | 394.458 | 357.853 | 251.938 | 189.392 | 118.371 | 0 | 0 | 32683 | 32683 | 3728 | 2020 | solar PV | TRUE
61461 | N | . | North Smithfield Solar Power 1 | AEP Onsite Partners, LLC | 60571 | RI | NEW | NPCC |  | 22 | 2 | NAICS-22 Non-Cogen | PV | SUN | SUN | ISNE | A |  | 0 | 0 | 0 | 0 | 0 | 0 | 0 | 0 | 0 | 0 | 0 | 0 | 0 | 0 | 0 | 0 | 0 | 0 | 0 | 0 | 0 | 0 | 0 | 0 | 0 | 0 | 0 | 0 | 0 | 0 | 0 | 0 | 0 | 0 | 0 | 0 | 426 | 585 | 939 | 932 | 1316 | 1264 | 1265 | 1098 | 996 | 701 | 527 | 330 | 426 | 585 | 939 | 932 | 1316 | 1264 | 1265 | 1098 | 996 | 701 | 527 | 330 | 48.544 | 66.75 | 107.11 | 106.288 | 150.139 | 144.187 | 144.291 | 125.279 | 113.653 | 80.015 | 60.15 | 37.594 | 0 | 0 | 10379 | 10379 | 1184 | 2020 | solar PV | TRUE
61462 | N | . | SR Platte Solar Farm | SR Platte | 61081 | CO | MTN | WECC |  | 22 | 2 | NAICS-22 Non-Cogen | PV | SUN | SUN | PSCO | A |  | 0 | 0 | 0 | 0 | 0 | 0 | 0 | 0 | 0 | 0 | 0 | 0 | 0 | 0 | 0 | 0 | 0 | 0 | 0 | 0 | 0 | 0 | 0 | 0 | 0 | 0 | 0 | 0 | 0 | 0 | 0 | 0 | 0 | 0 | 0 | 0 | 17789 | 18739 | 28707 | 32084 | 37256 | 36119 | 37434 | 30510 | 29734 | 22404 | 19306 | 14587 | 17789 | 18739 | 28707 | 32084 | 37256 | 36119 | 37434 | 30510 | 29734 | 22404 | 19306 | 14587 | 2029.127 | 2137.481 | 3274.492 | 3659.577 | 4249.526 | 4119.86 | 4269.886 | 3480.044 | 3391.573 | 2555.459 | 2202.103 | 1663.872 | 0 | 0 | 324669 | 324669 | 37033 | 2020 | solar PV | TRUE
61463 | N | . | Vandenberg Solar Project | Goldman Sachs Renewable Power Group | 61944 | CA | PACC | WECC |  | 22 | 2 | NAICS-22 Non-Cogen | PV | SUN | SUN | CISO | A |  | 0 | 0 | 0 | 0 | 0 | 0 | 0 | 0 | 0 | 0 | 0 | 0 | 0 | 0 | 0 | 0 | 0 | 0 | 0 | 0 | 0 | 0 | 0 | 0 | 0 | 0 | 0 | 0 | 0 | 0 | 0 | 0 | 0 | 0 | 0 | 0 | 18945 | 25681 | 25130 | 31671 | 41450 | 41276 | 46622 | 38625 | 30328 | 28033 | 22162 | 17547 | 18945 | 25681 | 25130 | 31671 | 41450 | 41276 | 46622 | 38625 | 30328 | 28033 | 22162 | 17547 | 2160.945 | 2929.265 | 2866.464 | 3612.551 | 4727.924 | 4708.069 | 5317.842 | 4405.685 | 3459.333 | 3197.555 | 2527.902 | 2001.465 | 0 | 0 | 367470 | 367470 | 41915 | 2020 | solar PV | TRUE
61464 | N | . | CoreSite Real Estate 2972 Stender, L.P. | CoreSite Real Estate 2972 Stender, L.P. | 61078 | CA | PACC | WECC |  | 22 | 2 | NAICS-22 Non-Cogen | IC | DFO | DFO | CISO | A | barrels | 18 | 17 | 16 | 13 | 19 | 16 | 23 | 22 | 19 | 21 | 20 | 16 | 18 | 17 | 16 | 13 | 19 | 16 | 23 | 22 | 19 | 21 | 20 | 16 | 5.8 | 5.8 | 5.8 | 5.8 | 5.8 | 5.8 | 5.8 | 5.8 | 5.8 | 5.8 | 5.8 | 5.8 | 104 | 99 | 93 | 75 | 110 | 93 | 133 | 128 | 110 | 122 | 116 | 93 | 104 | 99 | 93 | 75 | 110 | 93 | 133 | 128 | 110 | 122 | 116 | 93 | 0 | 0 | 0 | 0 | 0 | 0 | 0 | 0 | 0 | 0 | 0 | 0 | 220 | 220 | 1276 | 1276 | 0 | 2020 | petroleum | TRUE
61465 | N | . | IGS Solar I - BWI2 | IGS ORIX Solar I, LLC | 61077 | MD | SAT | RFC |  | 22 | 2 | NAICS-22 Non-Cogen | PV | SUN | SUN | PJM | A |  | 0 | 0 | 0 | 0 | 0 | 0 | 0 | 0 | 0 | 0 | 0 | 0 | 0 | 0 | 0 | 0 | 0 | 0 | 0 | 0 | 0 | 0 | 0 | 0 | 0 | 0 | 0 | 0 | 0 | 0 | 0 | 0 | 0 | 0 | 0 | 0 | 1312 | 1490 | 1893 | 2123 | 2427 | 2615 | 2599 | 2166 | 1922 | 1650 | 1490 | 1098 | 1312 | 1490 | 1893 | 2123 | 2427 | 2615 | 2599 | 2166 | 1922 | 1650 | 1490 | 1098 | 149.619 | 169.951 | 215.903 | 242.191 | 276.855 | 298.32 | 296.396 | 247.104 | 219.265 | 188.178 | 169.94 | 125.278 | 0 | 0 | 22785 | 22785 | 2599 | 2020 | solar PV | TRUE
61466 | N | . | IOS - ERW9 | IGS ORIX Solar I, LLC | 61077 | NJ | MAT | RFC |  | 22 | 2 | NAICS-22 Non-Cogen | PV | SUN | SUN | PJM | A |  | 0 | 0 | 0 | 0 | 0 | 0 | 0 | 0 | 0 | 0 | 0 | 0 | 0 | 0 | 0 | 0 | 0 | 0 | 0 | 0 | 0 | 0 | 0 | 0 | 0 | 0 | 0 | 0 | 0 | 0 | 0 | 0 | 0 | 0 | 0 | 0 | 3795 | 4264 | 6107 | 6350 | 8311 | 8724 | 8217 | 7099 | 6523 | 4711 | 4322 | 2994 | 3795 | 4264 | 6107 | 6350 | 8311 | 8724 | 8217 | 7099 | 6523 | 4711 | 4322 | 2994 | 432.873 | 486.334 | 696.542 | 724.327 | 947.949 | 995.088 | 937.218 | 809.79 | 744.064 | 537.305 | 493.041 | 341.469 | 0 | 0 | 71417 | 71417 | 8146 | 2020 | solar PV | TRUE
61467 | N | . | City of Lexington | IGS ORIX Solar I, LLC | 61077 | NE | WNC | MRO |  | 22 | 2 | NAICS-22 Non-Cogen | PV | SUN | SUN | SWPP | A |  | 0 | 0 | 0 | 0 | 0 | 0 | 0 | 0 | 0 | 0 | 0 | 0 | 0 | 0 | 0 | 0 | 0 | 0 | 0 | 0 | 0 | 0 | 0 | 0 | 0 | 0 | 0 | 0 | 0 | 0 | 0 | 0 | 0 | 0 | 0 | 0 | 2001 | 4212 | 5076 | 6652 | 6818 | 7542 | 7281 | 7229 | 5206 | 3907 | 3073 | 2064 | 2001 | 4212 | 5076 | 6652 | 6818 | 7542 | 7281 | 7229 | 5206 | 3907 | 3073 | 2064 | 228.235 | 480.439 | 578.981 | 758.746 | 777.7 | 860.288 | 830.519 | 824.626 | 593.857 | 445.675 | 350.529 | 235.405 | 0 | 0 | 61061 | 61061 | 6965 | 2020 | solar PV | TRUE
61468 | N | . | Valdosta Prison | IGS ORIX Solar I, LLC | 61077 | GA | SAT | SERC |  | 22 | 2 | NAICS-22 Non-Cogen | PV | SUN | SUN | SOCO | A |  | 0 | 0 | 0 | 0 | 0 | 0 | 0 | 0 | 0 | 0 | 0 | 0 | 0 | 0 | 0 | 0 | 0 | 0 | 0 | 0 | 0 | 0 | 0 | 0 | 0 | 0 | 0 | 0 | 0 | 0 | 0 | 0 | 0 | 0 | 0 | 0 | 1018 | 1049 | 1442 | 1762 | 2038 | 1728 | 1871 | 1703 | 1343 | 1370 | 1140 | 1097 | 1018 | 1049 | 1442 | 1762 | 2038 | 1728 | 1871 | 1703 | 1343 | 1370 | 1140 | 1097 | 116.101 | 119.62 | 164.464 | 200.976 | 232.497 | 197.073 | 213.413 | 194.275 | 153.171 | 156.322 | 129.996 | 125.092 | 0 | 0 | 17561 | 17561 | 2003 | 2020 | solar PV | TRUE
61469 | N | . | Lichtenthal | AES Distributed Energy | 61012 | NY | MAT | NPCC |  | 22 | 2 | NAICS-22 Non-Cogen | PV | SUN | SUN | NYIS | A |  | 0 | 0 | 0 | 0 | 0 | 0 | 0 | 0 | 0 | 0 | 0 | 0 | 0 | 0 | 0 | 0 | 0 | 0 | 0 | 0 | 0 | 0 | 0 | 0 | 0 | 0 | 0 | 0 | 0 | 0 | 0 | 0 | 0 | 0 | 0 | 0 | 1227 | 1370 | 1980 | 1986 | 2607 | 2621 | 2493 | 2117 | 2082 | 1478 | 1361 | 921 | 1227 | 1370 | 1980 | 1986 | 2607 | 2621 | 2493 | 2117 | 2082 | 1478 | 1361 | 921 | 139.918 | 156.212 | 225.869 | 226.487 | 297.421 | 298.993 | 284.368 | 241.449 | 237.449 | 168.578 | 155.244 | 105.012 | 0 | 0 | 22243 | 22243 | 2537 | 2020 | solar PV | TRUE
61470 | N | . | Call Farms 1 | AES Distributed Energy | 61012 | NY | MAT | NPCC |  | 22 | 2 | NAICS-22 Non-Cogen | PV | SUN | SUN | NYIS | A |  | 0 | 0 | 0 | 0 | 0 | 0 | 0 | 0 | 0 | 0 | 0 | 0 | 0 | 0 | 0 | 0 | 0 | 0 | 0 | 0 | 0 | 0 | 0 | 0 | 0 | 0 | 0 | 0 | 0 | 0 | 0 | 0 | 0 | 0 | 0 | 0 | 1593 | 1778 | 2571 | 2578 | 3386 | 3403 | 3237 | 2748 | 2703 | 1919 | 1767 | 1195 | 1593 | 1778 | 2571 | 2578 | 3386 | 3403 | 3237 | 2748 | 2703 | 1919 | 1767 | 1195 | 181.668 | 202.824 | 293.265 | 294.067 | 386.167 | 388.208 | 369.219 | 313.493 | 308.299 | 218.878 | 201.566 | 136.346 | 0 | 0 | 28878 | 28878 | 3294 | 2020 | solar PV | TRUE
61471 | N | . | Call Farms 3 | AES Distributed Energy | 61012 | NY | MAT | NPCC |  | 22 | 2 | NAICS-22 Non-Cogen | PV | SUN | SUN | NYIS | A |  | 0 | 0 | 0 | 0 | 0 | 0 | 0 | 0 | 0 | 0 | 0 | 0 | 0 | 0 | 0 | 0 | 0 | 0 | 0 | 0 | 0 | 0 | 0 | 0 | 0 | 0 | 0 | 0 | 0 | 0 | 0 | 0 | 0 | 0 | 0 | 0 | 1489 | 1663 | 2404 | 2411 | 3166 | 3182 | 3027 | 2570 | 2527 | 1794 | 1652 | 1118 | 1489 | 1663 | 2404 | 2411 | 3166 | 3182 | 3027 | 2570 | 2527 | 1794 | 1652 | 1118 | 169.865 | 189.647 | 274.213 | 274.963 | 361.079 | 362.987 | 345.232 | 293.126 | 288.27 | 204.659 | 188.471 | 127.488 | 0 | 0 | 27003 | 27003 | 3080 | 2020 | solar PV | TRUE
61472 | N | . | San Luis Solar Garden | San Luis Solar Garden LLC | 61090 | CO | MTN | WECC |  | 22 | 2 | NAICS-22 Non-Cogen | PV | SUN | SUN | PSCO | A |  | 0 | 0 | 0 | 0 | 0 | 0 | 0 | 0 | 0 | 0 | 0 | 0 | 0 | 0 | 0 | 0 | 0 | 0 | 0 | 0 | 0 | 0 | 0 | 0 | 0 | 0 | 0 | 0 | 0 | 0 | 0 | 0 | 0 | 0 | 0 | 0 | 1609 | 1695 | 2596 | 2901 | 3369 | 3266 | 3385 | 2759 | 2689 | 2026 | 1746 | 1319 | 1609 | 1695 | 2596 | 2901 | 3369 | 3266 | 3385 | 2759 | 2689 | 2026 | 1746 | 1319 | 183.499 | 193.299 | 296.122 | 330.946 | 384.297 | 372.571 | 386.138 | 314.71 | 306.71 | 231.097 | 199.142 | 150.469 | 0 | 0 | 29360 | 29360 | 3349 | 2020 | solar PV | TRUE
61473 | N | . | Hopewell Valley High School Hybrid | Hopewell Valley High School | 61091 | NJ | MAT | RFC |  | 22 | 1 | Electric Utility | BA | MWH | OTH | PJM | A | megawatthours | 0 | 0 | 0 | 0 | 0 | 0 | 0 | 0 | 0 | 0 | 0 | 0 | 0 | 0 | 0 | 0 | 0 | 0 | 0 | 0 | 0 | 0 | 0 | 0 | 0 | 0 | 0 | 0 | 0 | 0 | 0 | 0 | 0 | 0 | 0 | 0 | 0 | 0 | 0 | 0 | 0 | 0 | 0 | 0 | 0 | 0 | 0 | 0 | 0 | 0 | 0 | 0 | 0 | 0 | 0 | 0 | 0 | 0 | 0 | 0 | 0 | 0 | 0 | 0 | 0 | 0 | 0 | 0 | 0 | 0 | 0 | 0 | 0 | 0 | 0 | 0 | 0 | 2020 | other | TRUE
61473 | N | . | Hopewell Valley High School Hybrid | Hopewell Valley High School | 61091 | NJ | MAT | RFC |  | 22 | 1 | Electric Utility | PV | SUN | SUN | PJM | A |  | 0 | 0 | 0 | 0 | 0 | 0 | 0 | 0 | 0 | 0 | 0 | 0 | 0 | 0 | 0 | 0 | 0 | 0 | 0 | 0 | 0 | 0 | 0 | 0 | 0 | 0 | 0 | 0 | 0 | 0 | 0 | 0 | 0 | 0 | 0 | 0 | 356 | 400 | 573 | 596 | 779 | 818 | 771 | 666 | 612 | 442 | 405 | 281 | 356 | 400 | 573 | 596 | 779 | 818 | 771 | 666 | 612 | 442 | 405 | 281 | 40.598 | 45.612 | 65.328 | 67.933 | 88.907 | 93.328 | 87.9 | 75.949 | 69.785 | 50.393 | 46.241 | 32.026 | 0 | 0 | 6699 | 6699 | 764 | 2020 | solar PV | TRUE
61474 | N | . | CoreSite Real Estate 55 S. Market Street | CoreSite Real Estate 55 S. Market Street, LLC | 61088 | CA | PACC | WECC |  | 53 | 4 | Commercial NAICS Non-Cogen | IC | DFO | DFO | CISO | A | barrels | 3 | 3 | 3 | 2 | 3 | 3 | 4 | 4 | 3 | 4 | 4 | 3 | 3 | 3 | 3 | 2 | 3 | 3 | 4 | 4 | 3 | 4 | 4 | 3 | 5.8 | 5.8 | 5.8 | 5.8 | 5.8 | 5.8 | 5.8 | 5.8 | 5.8 | 5.8 | 5.8 | 5.8 | 17 | 17 | 17 | 12 | 17 | 17 | 23 | 23 | 17 | 23 | 23 | 17 | 17 | 17 | 17 | 12 | 17 | 17 | 23 | 23 | 17 | 23 | 23 | 17 | 0 | 0 | 0 | 0 | 0 | 0 | 0 | 0 | 0 | 0 | 0 | 0 | 39 | 39 | 223 | 223 | 0 | 2020 | petroleum | FALSE
61475 | N | . | CoreSite Real Estate 1656 McCarthy, L.P. | CoreSite Real Estate 1656 McCarthy, L.P. | 61089 | CA | PACC | WECC |  | 53 | 4 | Commercial NAICS Non-Cogen | IC | DFO | DFO | CISO | A | barrels | 18 | 17 | 16 | 13 | 19 | 16 | 23 | 22 | 19 | 20 | 20 | 16 | 18 | 17 | 16 | 13 | 19 | 16 | 23 | 22 | 19 | 20 | 20 | 16 | 5.8 | 5.8 | 5.8 | 5.8 | 5.8 | 5.8 | 5.8 | 5.8 | 5.8 | 5.8 | 5.8 | 5.8 | 104 | 99 | 93 | 75 | 110 | 93 | 133 | 128 | 110 | 116 | 116 | 93 | 104 | 99 | 93 | 75 | 110 | 93 | 133 | 128 | 110 | 116 | 116 | 93 | 0 | 0 | 0 | 0 | 0 | 0 | 0 | 0 | 0 | 0 | 0 | 0 | 219 | 219 | 1270 | 1270 | 0 | 2020 | petroleum | FALSE
61476 | N | . | CoreSite Real Estate 2901 Coronado, L.P. | CoreSite Real Estate 2901 Coronado, L.P. | 61086 | CA | PACC | WECC |  | 53 | 4 | Commercial NAICS Non-Cogen | IC | DFO | DFO | CISO | A | barrels | 6 | 8 | 8 | 6 | 9 | 8 | 11 | 10 | 9 | 9 | 9 | 8 | 6 | 8 | 8 | 6 | 9 | 8 | 11 | 10 | 9 | 9 | 9 | 8 | 5.8 | 5.8 | 5.8 | 5.8 | 5.8 | 5.8 | 5.8 | 5.8 | 5.8 | 5.8 | 5.8 | 5.8 | 35 | 46 | 46 | 35 | 52 | 46 | 64 | 58 | 52 | 52 | 52 | 46 | 35 | 46 | 46 | 35 | 52 | 46 | 64 | 58 | 52 | 52 | 52 | 46 | 0 | 0 | 0 | 0 | 0 | 0 | 0 | 0 | 0 | 0 | 0 | 0 | 101 | 101 | 584 | 584 | 0 | 2020 | petroleum | FALSE
61478 | N | . | SunE Feely 1 CSG, LLC | Ecoplexus, Inc | 58970 | MN | WNC | MRO |  | 22 | 2 | NAICS-22 Non-Cogen | PV | SUN | SUN | MISO | A |  | 0 | 0 | 0 | 0 | 0 | 0 | 0 | 0 | 0 | 0 | 0 | 0 | 0 | 0 | 0 | 0 | 0 | 0 | 0 | 0 | 0 | 0 | 0 | 0 | 0 | 0 | 0 | 0 | 0 | 0 | 0 | 0 | 0 | 0 | 0 | 0 | 2330 | 5167 | 6269 | 8289 | 8622 | 9345 | 9011 | 8923 | 6292 | 4709 | 3604 | 2256 | 2330 | 5167 | 6269 | 8289 | 8622 | 9345 | 9011 | 8923 | 6292 | 4709 | 3604 | 2256 | 265.779 | 589.403 | 715.116 | 945.435 | 983.447 | 1065.947 | 1027.86 | 1017.782 | 717.717 | 537.112 | 411.049 | 257.353 | 0 | 0 | 74817 | 74817 | 8534 | 2020 | solar PV | TRUE
61482 | N | . | CoreSite Real Estate 3032 Coronado, L.P. | CoreSite Real Estate 3032 Coronado, L.P. | 61087 | CA | PACC | WECC |  | 53 | 4 | Commercial NAICS Non-Cogen | IC | DFO | DFO | CISO | A | barrels | 31 | 30 | 29 | 23 | 33 | 29 | 40 | 39 | 33 | 36 | 36 | 29 | 31 | 30 | 29 | 23 | 33 | 29 | 40 | 39 | 33 | 36 | 36 | 29 | 5.8 | 5.8 | 5.8 | 5.8 | 5.8 | 5.8 | 5.8 | 5.8 | 5.8 | 5.8 | 5.8 | 5.8 | 180 | 174 | 168 | 133 | 191 | 168 | 232 | 226 | 191 | 209 | 209 | 168 | 180 | 174 | 168 | 133 | 191 | 168 | 232 | 226 | 191 | 209 | 209 | 168 | 0 | 0 | 0 | 0 | 0 | 0 | 0 | 0 | 0 | 0 | 0 | 0 | 388 | 388 | 2249 | 2249 | 0 | 2020 | petroleum | FALSE
61483 | N | . | Cottage Grove CSG, LLC | Ecoplexus, Inc | 58970 | MN | WNC | MRO |  | 22 | 2 | NAICS-22 Non-Cogen | PV | SUN | SUN | MISO | A |  | 0 | 0 | 0 | 0 | 0 | 0 | 0 | 0 | 0 | 0 | 0 | 0 | 0 | 0 | 0 | 0 | 0 | 0 | 0 | 0 | 0 | 0 | 0 | 0 | 0 | 0 | 0 | 0 | 0 | 0 | 0 | 0 | 0 | 0 | 0 | 0 | 2027 | 4495 | 5453 | 7210 | 7499 | 8129 | 7838 | 7761 | 5473 | 4096 | 3135 | 1962 | 2027 | 4495 | 5453 | 7210 | 7499 | 8129 | 7838 | 7761 | 5473 | 4096 | 3135 | 1962 | 231.179 | 512.671 | 622.018 | 822.354 | 855.417 | 927.176 | 894.048 | 885.282 | 624.281 | 467.188 | 357.537 | 223.849 | 0 | 0 | 65078 | 65078 | 7423 | 2020 | solar PV | TRUE
61484 | N | . | Fox CSG, LLC | Ecoplexus, Inc | 58970 | MN | WNC | MRO |  | 22 | 2 | NAICS-22 Non-Cogen | PV | SUN | SUN | MISO | A |  | 0 | 0 | 0 | 0 | 0 | 0 | 0 | 0 | 0 | 0 | 0 | 0 | 0 | 0 | 0 | 0 | 0 | 0 | 0 | 0 | 0 | 0 | 0 | 0 | 0 | 0 | 0 | 0 | 0 | 0 | 0 | 0 | 0 | 0 | 0 | 0 | 2230 | 4946 | 6001 | 7933 | 8252 | 8944 | 8625 | 8540 | 6022 | 4507 | 3449 | 2159 | 2230 | 4946 | 6001 | 7933 | 8252 | 8944 | 8625 | 8540 | 6022 | 4507 | 3449 | 2159 | 254.383 | 564.125 | 684.446 | 904.888 | 941.269 | 1020.231 | 983.778 | 974.132 | 686.936 | 514.077 | 393.42 | 246.315 | 0 | 0 | 71608 | 71608 | 8168 | 2020 | solar PV | TRUE
61485 | N | . | SunE Stolee CSG, LLC | Ecoplexus, Inc | 58970 | MN | WNC | MRO |  | 22 | 2 | NAICS-22 Non-Cogen | PV | SUN | SUN | MISO | A |  | 0 | 0 | 0 | 0 | 0 | 0 | 0 | 0 | 0 | 0 | 0 | 0 | 0 | 0 | 0 | 0 | 0 | 0 | 0 | 0 | 0 | 0 | 0 | 0 | 0 | 0 | 0 | 0 | 0 | 0 | 0 | 0 | 0 | 0 | 0 | 0 | 1445 | 3205 | 3888 | 5141 | 5348 | 5796 | 5589 | 5534 | 3903 | 2921 | 2235 | 1399 | 1445 | 3205 | 3888 | 5141 | 5348 | 5796 | 5589 | 5534 | 3903 | 2921 | 2235 | 1399 | 164.842 | 365.562 | 443.533 | 586.383 | 609.958 | 661.127 | 637.505 | 631.254 | 445.146 | 333.13 | 254.943 | 159.617 | 0 | 0 | 46404 | 46404 | 5293 | 2020 | solar PV | TRUE
61486 | N | . | Wyoming 2 CSG, LLC | Ecoplexus, Inc | 58970 | MN | WNC | MRO |  | 22 | 2 | NAICS-22 Non-Cogen | PV | SUN | SUN | MISO | A |  | 0 | 0 | 0 | 0 | 0 | 0 | 0 | 0 | 0 | 0 | 0 | 0 | 0 | 0 | 0 | 0 | 0 | 0 | 0 | 0 | 0 | 0 | 0 | 0 | 0 | 0 | 0 | 0 | 0 | 0 | 0 | 0 | 0 | 0 | 0 | 0 | 2312 | 5127 | 6221 | 8225 | 8555 | 9273 | 8942 | 8854 | 6244 | 4672 | 3576 | 2239 | 2312 | 5127 | 6221 | 8225 | 8555 | 9273 | 8942 | 8854 | 6244 | 4672 | 3576 | 2239 | 263.725 | 584.845 | 709.585 | 938.123 | 975.841 | 1057.703 | 1019.911 | 1009.911 | 712.166 | 532.958 | 407.87 | 255.362 | 0 | 0 | 74240 | 74240 | 8468 | 2020 | solar PV | TRUE
61487 | N | . | SL Babylon | SL Babylon, LLC | 61093 | NY | MAT | NPCC |  | 22 | 2 | NAICS-22 Non-Cogen | PV | SUN | SUN | NYIS | A |  | 0 | 0 | 0 | 0 | 0 | 0 | 0 | 0 | 0 | 0 | 0 | 0 | 0 | 0 | 0 | 0 | 0 | 0 | 0 | 0 | 0 | 0 | 0 | 0 | 0 | 0 | 0 | 0 | 0 | 0 | 0 | 0 | 0 | 0 | 0 | 0 | 5967 | 6662 | 9632 | 9659 | 12684 | 12751 | 12127 | 10297 | 10126 | 7189 | 6621 | 4478 | 5967 | 6662 | 9632 | 9659 | 12684 | 12751 | 12127 | 10297 | 10126 | 7189 | 6621 | 4478 | 680.616 | 759.881 | 1098.721 | 1101.725 | 1446.778 | 1454.425 | 1383.284 | 1174.504 | 1155.046 | 820.03 | 755.17 | 510.82 | 0 | 0 | 108193 | 108193 | 12341 | 2020 | solar PV | TRUE
61488 | Y | . | NYU LANGONE HEALTH | NYU LANGONE HEALTH | 61094 | NY | MAT | NPCC |  | 622 | 5 | Commercial NAICS Cogen | GT | NG | NG | NYIS | A | mcf | 86625 | 81390 | 79677 | 56854 | 66433 | 105679 | 152168 | 135540 | 106356 | 79650 | 82107 | 83687 | 48581 | 45644 | 44683 | 31884 | 37256 | 59266 | 85337 | 76012 | 59645 | 44668 | 46047 | 46932 | 1.03 | 1.03 | 1.03 | 1.03 | 1.03 | 1.03 | 1.03 | 1.03 | 1.03 | 1.03 | 1.03 | 1.03 | 89224 | 83832 | 82067 | 58560 | 68426 | 108849 | 156733 | 139606 | 109547 | 82040 | 84570 | 86198 | 50038 | 47013 | 46024 | 32841 | 38374 | 61044 | 87897 | 78292 | 61434 | 46008 | 47428 | 48340 | 4179.623 | 3926.973 | 3844.336 | 2743.145 | 3205.344 | 5098.927 | 7341.955 | 6539.668 | 5131.575 | 3843.04 | 3961.592 | 4037.822 | 1116166 | 625955 | 1149652 | 644733 | 53854 | 2020 | natural gas peaker | FALSE
61488 | Y | . | NYU LANGONE HEALTH | NYU LANGONE HEALTH | 61094 | NY | MAT | NPCC |  | 622 | 5 | Commercial NAICS Cogen | IC | DFO | DFO | NYIS | A | barrels | 34 | 25 | 21 | 15 | 32 | 13 | 22 | 9 | 23 | 13 | 32 | 38 | 34 | 25 | 21 | 15 | 32 | 13 | 22 | 9 | 23 | 13 | 32 | 38 | 5.5 | 5.5 | 5.5 | 5.5 | 5.5 | 5.5 | 5.5 | 5.5 | 5.5 | 5.5 | 5.5 | 5.5 | 187 | 138 | 116 | 83 | 176 | 72 | 121 | 50 | 127 | 72 | 176 | 209 | 187 | 138 | 116 | 83 | 176 | 72 | 121 | 50 | 127 | 72 | 176 | 209 | 18.49 | 13.864 | 11.74 | 8.342 | 17.637 | 7.312 | 12.16 | 4.921 | 12.789 | 7.312 | 17.696 | 20.737 | 277 | 277 | 1527 | 1527 | 153 | 2020 | petroleum | FALSE
61489 | N | . | Cameron Solar | Cameron Solar, LLC | 61096 | SC | SAT | SERC |  | 22 | 2 | NAICS-22 Non-Cogen | PV | SUN | SUN | SCEG | M |  | 0 | 0 | 0 | 0 | 0 | 0 | 0 | 0 | 0 | 0 | 0 | 0 | 0 | 0 | 0 | 0 | 0 | 0 | 0 | 0 | 0 | 0 | 0 | 0 | 0 | 0 | 0 | 0 | 0 | 0 | 0 | 0 | 0 | 0 | 0 | 0 | 20936 | 21988 | 27423 | 37593 | 41521 | 36646 | 42537 | 32438 | 28721 | 29685 | 22917 | 19033 | 20936 | 21988 | 27423 | 37593 | 41521 | 36646 | 42537 | 32438 | 28721 | 29685 | 22917 | 19033 | 2388 | 2508 | 3128 | 4288 | 4736 | 4180 | 4852 | 3700 | 3276 | 3386 | 2614 | 2171 | 0 | 0 | 361438 | 361438 | 41227 | 2020 | solar PV | TRUE
61490 | N | . | Estill Solar | Estill Solar I, LLC | 61097 | SC | SAT | SERC |  | 22 | 2 | NAICS-22 Non-Cogen | PV | SUN | SUN | SCEG | M |  | 0 | 0 | 0 | 0 | 0 | 0 | 0 | 0 | 0 | 0 | 0 | 0 | 0 | 0 | 0 | 0 | 0 | 0 | 0 | 0 | 0 | 0 | 0 | 0 | 0 | 0 | 0 | 0 | 0 | 0 | 0 | 0 | 0 | 0 | 0 | 0 | 19892 | 21242 | 26660 | 36883 | 39793 | 36348 | 39145 | 32929 | 25521 | 25039 | 18472 | 20541 | 19892 | 21242 | 26660 | 36883 | 39793 | 36348 | 39145 | 32929 | 25521 | 25039 | 18472 | 20541 | 2269 | 2423 | 3041 | 4207 | 4539 | 4146 | 4465 | 3756 | 2911 | 2856 | 2107 | 2343 | 0 | 0 | 342465 | 342465 | 39063 | 2020 | solar PV | TRUE
61493 | N | . | E-Volve Energy Holdings LLC | E-Volve Energy Holdings LLC | 61100 | TX | WSC | TRE |  | 22 | 2 | NAICS-22 Non-Cogen | PV | SUN | SUN | ERCO | A |  | 0 | 0 | 0 | 0 | 0 | 0 | 0 | 0 | 0 | 0 | 0 | 0 | 0 | 0 | 0 | 0 | 0 | 0 | 0 | 0 | 0 | 0 | 0 | 0 | 0 | 0 | 0 | 0 | 0 | 0 | 0 | 0 | 0 | 0 | 0 | 0 | 342 | 405 | 428 | 552 | 721 | 778 | 831 | 739 | 589 | 488 | 402 | 370 | 342 | 405 | 428 | 552 | 721 | 778 | 831 | 739 | 589 | 488 | 402 | 370 | 39.04 | 46.215 | 48.765 | 62.94 | 82.227 | 88.788 | 94.817 | 84.345 | 67.132 | 55.687 | 45.862 | 42.182 | 0 | 0 | 6645 | 6645 | 758 | 2020 | solar PV | TRUE
61494 | N | . | Wright Cuddyer CSG | Minnesota Solar CSG 1, LLC | 61101 | MN | WNC | MRO |  | 22 | 2 | NAICS-22 Non-Cogen | PV | SUN | SUN | MISO | A |  | 0 | 0 | 0 | 0 | 0 | 0 | 0 | 0 | 0 | 0 | 0 | 0 | 0 | 0 | 0 | 0 | 0 | 0 | 0 | 0 | 0 | 0 | 0 | 0 | 0 | 0 | 0 | 0 | 0 | 0 | 0 | 0 | 0 | 0 | 0 | 0 | 1930 | 4280 | 5192 | 6865 | 7141 | 7740 | 7463 | 7390 | 5211 | 3900 | 2985 | 1869 | 1930 | 4280 | 5192 | 6865 | 7141 | 7740 | 7463 | 7390 | 5211 | 3900 | 2985 | 1869 | 220.122 | 488.153 | 592.271 | 783.025 | 814.507 | 882.835 | 851.291 | 842.944 | 594.425 | 444.845 | 340.438 | 213.144 | 0 | 0 | 61966 | 61966 | 7068 | 2020 | solar PV | TRUE
61495 | N | . | Carver Gladden CSG | Minnesota Solar CSG 8, LLC | 61102 | MN | WNC | MRO |  | 22 | 2 | NAICS-22 Non-Cogen | PV | SUN | SUN | MISO | A |  | 0 | 0 | 0 | 0 | 0 | 0 | 0 | 0 | 0 | 0 | 0 | 0 | 0 | 0 | 0 | 0 | 0 | 0 | 0 | 0 | 0 | 0 | 0 | 0 | 0 | 0 | 0 | 0 | 0 | 0 | 0 | 0 | 0 | 0 | 0 | 0 | 1301 | 2885 | 3501 | 4628 | 4814 | 5218 | 5031 | 4982 | 3513 | 2629 | 2012 | 1260 | 1301 | 2885 | 3501 | 4628 | 4814 | 5218 | 5031 | 4982 | 3513 | 2629 | 2012 | 1260 | 148.401 | 329.096 | 399.288 | 527.888 | 549.112 | 595.176 | 573.911 | 568.284 | 400.74 | 299.899 | 229.511 | 143.694 | 0 | 0 | 41774 | 41774 | 4765 | 2020 | solar PV | TRUE
61496 | N | . | Adams Solar Center | GCL New Energy, Inc. | 60888 | OR | PACC | WECC |  | 22 | 2 | NAICS-22 Non-Cogen | PV | SUN | SUN | PACW | A |  | 0 | 0 | 0 | 0 | 0 | 0 | 0 | 0 | 0 | 0 | 0 | 0 | 0 | 0 | 0 | 0 | 0 | 0 | 0 | 0 | 0 | 0 | 0 | 0 | 0 | 0 | 0 | 0 | 0 | 0 | 0 | 0 | 0 | 0 | 0 | 0 | 5257 | 13640 | 15648 | 22867 | 22554 | 25381 | 27707 | 23820 | 18305 | 16041 | 7934 | 6502 | 5257 | 13640 | 15648 | 22867 | 22554 | 25381 | 27707 | 23820 | 18305 | 16041 | 7934 | 6502 | 599.601 | 1555.886 | 1784.9 | 2608.277 | 2572.576 | 2895.11 | 3160.342 | 2716.996 | 2087.967 | 1829.72 | 904.932 | 741.693 | 0 | 0 | 205656 | 205656 | 23458 | 2020 | solar PV | TRUE
61497 | N | . | Elbe Solar Center | GCL New Energy, Inc. | 60888 | OR | PACC | WECC |  | 22 | 2 | NAICS-22 Non-Cogen | PV | SUN | SUN | PACW | A |  | 0 | 0 | 0 | 0 | 0 | 0 | 0 | 0 | 0 | 0 | 0 | 0 | 0 | 0 | 0 | 0 | 0 | 0 | 0 | 0 | 0 | 0 | 0 | 0 | 0 | 0 | 0 | 0 | 0 | 0 | 0 | 0 | 0 | 0 | 0 | 0 | 5139 | 13335 | 15298 | 22355 | 22049 | 24813 | 27087 | 23287 | 17896 | 15682 | 7756 | 6357 | 5139 | 13335 | 15298 | 22355 | 22049 | 24813 | 27087 | 23287 | 17896 | 15682 | 7756 | 6357 | 586.182 | 1521.064 | 1744.953 | 2549.903 | 2515.001 | 2830.317 | 3089.613 | 2656.188 | 2041.237 | 1788.77 | 884.679 | 725.093 | 0 | 0 | 201054 | 201054 | 22933 | 2020 | solar PV | TRUE
61498 | N | . | Hampton Solar 2 | Hampton Solar II, LLC | 61095 | SC | SAT | SERC |  | 22 | 2 | NAICS-22 Non-Cogen | PV | SUN | SUN | SCEG | M |  | 0 | 0 | 0 | 0 | 0 | 0 | 0 | 0 | 0 | 0 | 0 | 0 | 0 | 0 | 0 | 0 | 0 | 0 | 0 | 0 | 0 | 0 | 0 | 0 | 0 | 0 | 0 | 0 | 0 | 0 | 0 | 0 | 0 | 0 | 0 | 0 | 21146 | 21935 | 27379 | 37356 | 41222 | 36076 | 40214 | 31815 | 26433 | 26020 | 21418 | 20471 | 21146 | 21935 | 27379 | 37356 | 41222 | 36076 | 40214 | 31815 | 26433 | 26020 | 21418 | 20471 | 2412 | 2502 | 3123 | 4261 | 4702 | 4115 | 4587 | 3629 | 3015 | 2968 | 2443 | 2335 | 0 | 0 | 351485 | 351485 | 40092 | 2020 | solar PV | TRUE
61499 | N | . | CED Foster | Consolidated Edison Development Inc. | 56769 | RI | NEW | NPCC |  | 22 | 2 | NAICS-22 Non-Cogen | PV | SUN | SUN | ISNE | M |  | 0 | 0 | 0 | 0 | 0 | 0 | 0 | 0 | 0 | 0 | 0 | 0 | 0 | 0 | 0 | 0 | 0 | 0 | 0 | 0 | 0 | 0 | 0 | 0 | 0 | 0 | 0 | 0 | 0 | 0 | 0 | 0 | 0 | 0 | 0 | 0 | 1569 | 1824 | 2569 | 2481 | 3542 | 3402 | 3340 | 3025 | 2823 | 1981 | 1648 | 1061 | 1569 | 1824 | 2569 | 2481 | 3542 | 3402 | 3340 | 3025 | 2823 | 1981 | 1648 | 1061 | 179 | 208 | 293 | 283 | 404 | 388 | 381 | 345 | 322 | 226 | 188 | 121 | 0 | 0 | 29265 | 29265 | 3338 | 2020 | solar PV | TRUE
61500 | N | . | Porter Way Community Solar Garden | AEP Onsite Partners, LLC | 60571 | MN | WNC | MRO |  | 22 | 2 | NAICS-22 Non-Cogen | PV | SUN | SUN | MISO | M |  | 0 | 0 | 0 | 0 | 0 | 0 | 0 | 0 | 0 | 0 | 0 | 0 | 0 | 0 | 0 | 0 | 0 | 0 | 0 | 0 | 0 | 0 | 0 | 0 | 0 | 0 | 0 | 0 | 0 | 0 | 0 | 0 | 0 | 0 | 0 | 0 | 1245 | 2613 | 3735 | 4594 | 4568 | 5374 | 5436 | 4936 | 3761 | 2981 | 2428 | 1578 | 1245 | 2613 | 3735 | 4594 | 4568 | 5374 | 5436 | 4936 | 3761 | 2981 | 2428 | 1578 | 142 | 298 | 426 | 524 | 521 | 613 | 620 | 563 | 429 | 340 | 277 | 180 | 0 | 0 | 43249 | 43249 | 4933 | 2020 | solar PV | TRUE
61501 | N | . | ABEC #2 dba West-Star Dairy | ABEC #2 LLC | 61105 | CA | PACC | WECC |  | 22 | 2 | NAICS-22 Non-Cogen | IC | OBG | ORW | CISO | A | Mcf | 17000 | 15290 | 16111 | 15079 | 16018 | 14763 | 16581 | 15831 | 15702 | 15112 | 15214 | 13588 | 17000 | 15290 | 16111 | 15079 | 16018 | 14763 | 16581 | 15831 | 15702 | 15112 | 15214 | 13588 | 0.709 | 0.709 | 0.709 | 0.709 | 0.709 | 0.709 | 0.709 | 0.709 | 0.709 | 0.709 | 0.709 | 0.709 | 12053 | 10841 | 11423 | 10691 | 11357 | 10467 | 11756 | 11224 | 11133 | 10714 | 10787 | 9634 | 12053 | 10841 | 11423 | 10691 | 11357 | 10467 | 11756 | 11224 | 11133 | 10714 | 10787 | 9634 | 765.017 | 688.145 | 725.103 | 678.63 | 720.895 | 664.433 | 746.236 | 712.473 | 706.691 | 680.125 | 684.709 | 611.543 | 186289 | 186289 | 132080 | 132080 | 8384 | 2020 | biomass | TRUE
61502 | N | . | ABEC #3 dba Lakeview Dairy | ABEC #3 LLC | 61106 | CA | PACC | WECC |  | 22 | 2 | NAICS-22 Non-Cogen | IC | OBG | ORW | CISO | A | Mcf | 11613 | 10446 | 11007 | 10301 | 10943 | 10086 | 11328 | 10815 | 10727 | 10324 | 10394 | 9283 | 11613 | 10446 | 11007 | 10301 | 10943 | 10086 | 11328 | 10815 | 10727 | 10324 | 10394 | 9283 | 0.709 | 0.709 | 0.709 | 0.709 | 0.709 | 0.709 | 0.709 | 0.709 | 0.709 | 0.709 | 0.709 | 0.709 | 8234 | 7406 | 7804 | 7303 | 7759 | 7151 | 8032 | 7668 | 7605 | 7320 | 7369 | 6582 | 8234 | 7406 | 7804 | 7303 | 7759 | 7151 | 8032 | 7668 | 7605 | 7320 | 7369 | 6582 | 610.353 | 549.022 | 578.508 | 541.431 | 575.151 | 530.104 | 595.369 | 568.432 | 563.819 | 542.623 | 546.281 | 487.907 | 127267 | 127267 | 90233 | 90233 | 6689 | 2020 | biomass | TRUE
61503 | N | . | ABEC #4 dba CE&S Dairy | ABEC #4 LLC | 61107 | CA | PACC | WECC |  | 22 | 2 | NAICS-22 Non-Cogen | IC | OBG | ORW | CISO | A | Mcf | 13789 | 12403 | 13069 | 12232 | 12993 | 11976 | 13450 | 12842 | 12737 | 12259 | 12341 | 11022 | 13789 | 12403 | 13069 | 12232 | 12993 | 11976 | 13450 | 12842 | 12737 | 12259 | 12341 | 11022 | 0.709 | 0.709 | 0.709 | 0.709 | 0.709 | 0.709 | 0.709 | 0.709 | 0.709 | 0.709 | 0.709 | 0.709 | 9776 | 8794 | 9266 | 8672 | 9212 | 8491 | 9536 | 9105 | 9031 | 8692 | 8750 | 7815 | 9776 | 8794 | 9266 | 8672 | 9212 | 8491 | 9536 | 9105 | 9031 | 8692 | 8750 | 7815 | 686.999 | 617.968 | 651.157 | 609.424 | 647.378 | 596.674 | 670.135 | 639.815 | 634.623 | 610.766 | 614.883 | 549.178 | 151113 | 151113 | 107140 | 107140 | 7529 | 2020 | biomass | TRUE
61504 | N | . | RJC I CSG | RJC I CSG LLC | 61108 | MN | WNC | MRO |  | 22 | 2 | NAICS-22 Non-Cogen | PV | SUN | SUN | MISO | A |  | 0 | 0 | 0 | 0 | 0 | 0 | 0 | 0 | 0 | 0 | 0 | 0 | 0 | 0 | 0 | 0 | 0 | 0 | 0 | 0 | 0 | 0 | 0 | 0 | 0 | 0 | 0 | 0 | 0 | 0 | 0 | 0 | 0 | 0 | 0 | 0 | 494 | 1096 | 1330 | 1758 | 1829 | 1982 | 1911 | 1892 | 1335 | 999 | 764 | 479 | 494 | 1096 | 1330 | 1758 | 1829 | 1982 | 1911 | 1892 | 1335 | 999 | 764 | 479 | 56.368 | 125.008 | 151.671 | 200.52 | 208.582 | 226.08 | 218.002 | 215.864 | 152.223 | 113.918 | 87.181 | 54.583 | 0 | 0 | 15869 | 15869 | 1810 | 2020 | solar PV | TRUE
61505 | N | . | Huneke I CSG | Huneke I CSG LLC | 61109 | MN | WNC | MRO |  | 22 | 2 | NAICS-22 Non-Cogen | PV | SUN | SUN | MISO | A |  | 0 | 0 | 0 | 0 | 0 | 0 | 0 | 0 | 0 | 0 | 0 | 0 | 0 | 0 | 0 | 0 | 0 | 0 | 0 | 0 | 0 | 0 | 0 | 0 | 0 | 0 | 0 | 0 | 0 | 0 | 0 | 0 | 0 | 0 | 0 | 0 | 386 | 856 | 1039 | 1373 | 1429 | 1548 | 1493 | 1478 | 1043 | 780 | 597 | 374 | 386 | 856 | 1039 | 1373 | 1429 | 1548 | 1493 | 1478 | 1043 | 780 | 597 | 374 | 44.038 | 97.658 | 118.488 | 156.649 | 162.947 | 176.617 | 170.306 | 168.636 | 118.919 | 88.994 | 68.107 | 42.641 | 0 | 0 | 12396 | 12396 | 1414 | 2020 | solar PV | TRUE
61506 | N | . | Krause CSG | Krause CSG LLC | 61110 | MN | WNC | MRO |  | 22 | 2 | NAICS-22 Non-Cogen | PV | SUN | SUN | MISO | A |  | 0 | 0 | 0 | 0 | 0 | 0 | 0 | 0 | 0 | 0 | 0 | 0 | 0 | 0 | 0 | 0 | 0 | 0 | 0 | 0 | 0 | 0 | 0 | 0 | 0 | 0 | 0 | 0 | 0 | 0 | 0 | 0 | 0 | 0 | 0 | 0 | 416 | 922 | 1118 | 1478 | 1538 | 1667 | 1607 | 1591 | 1122 | 840 | 643 | 402 | 416 | 922 | 1118 | 1478 | 1538 | 1667 | 1607 | 1591 | 1122 | 840 | 643 | 402 | 47.401 | 105.117 | 127.538 | 168.614 | 175.393 | 190.107 | 183.314 | 181.517 | 128.001 | 95.791 | 73.309 | 45.898 | 0 | 0 | 13344 | 13344 | 1522 | 2020 | solar PV | TRUE
61507 | N | . | DG New Jersey Solar RLS Logistics | DG New Jersey Solar, LLC | 61111 | NJ | MAT | RFC |  | 22 | 2 | NAICS-22 Non-Cogen | PV | SUN | SUN | PJM | A |  | 0 | 0 | 0 | 0 | 0 | 0 | 0 | 0 | 0 | 0 | 0 | 0 | 0 | 0 | 0 | 0 | 0 | 0 | 0 | 0 | 0 | 0 | 0 | 0 | 0 | 0 | 0 | 0 | 0 | 0 | 0 | 0 | 0 | 0 | 0 | 0 | 2300 | 2585 | 3702 | 3849 | 5038 | 5288 | 4981 | 4304 | 3954 | 2855 | 2620 | 1815 | 2300 | 2585 | 3702 | 3849 | 5038 | 5288 | 4981 | 4304 | 3954 | 2855 | 2620 | 1815 | 262.402 | 294.809 | 422.235 | 439.078 | 574.634 | 603.209 | 568.13 | 490.884 | 451.042 | 325.708 | 298.875 | 206.994 | 0 | 0 | 43291 | 43291 | 4938 | 2020 | solar PV | TRUE
61508 | N | . | Provo Power Plant | Utah Municipal Power Agency | 24431 | UT | MTN | WECC |  | 22 | 1 | Electric Utility | IC | NG | NG | PACE | A | mcf | 4609 | 4411 | 3062 | 2334 | 3068 | 3909 | 5361 | 6025 | 5238 | 4322 | 3417 | 4899 | 4609 | 4411 | 3062 | 2334 | 3068 | 3909 | 5361 | 6025 | 5238 | 4322 | 3417 | 4899 | 1.02 | 1.02 | 1.02 | 1.02 | 1.02 | 1.02 | 1.02 | 1.02 | 1.02 | 1.02 | 1.02 | 1.02 | 4701 | 4499 | 3123 | 2381 | 3129 | 3987 | 5468 | 6146 | 5343 | 4408 | 3485 | 4997 | 4701 | 4499 | 3123 | 2381 | 3129 | 3987 | 5468 | 6146 | 5343 | 4408 | 3485 | 4997 | 506.91 | 485.109 | 336.738 | 256.697 | 337.434 | 429.872 | 589.567 | 662.6 | 576.103 | 475.362 | 375.853 | 538.755 | 50655 | 50655 | 51667 | 51667 | 5571 | 2020 | natural gas peaker | TRUE
61509 | N | . | Monroe County Sites A & B | AES Distributed Energy | 61012 | NY | MAT | NPCC |  | 22 | 2 | NAICS-22 Non-Cogen | PV | SUN | SUN | NYIS | A |  | 0 | 0 | 0 | 0 | 0 | 0 | 0 | 0 | 0 | 0 | 0 | 0 | 0 | 0 | 0 | 0 | 0 | 0 | 0 | 0 | 0 | 0 | 0 | 0 | 0 | 0 | 0 | 0 | 0 | 0 | 0 | 0 | 0 | 0 | 0 | 0 | 2167 | 2419 | 3498 | 3507 | 4606 | 4630 | 4403 | 3739 | 3677 | 2610 | 2404 | 1626 | 2167 | 2419 | 3498 | 3507 | 4606 | 4630 | 4403 | 3739 | 3677 | 2610 | 2404 | 1626 | 247.13 | 275.912 | 398.944 | 400.035 | 525.323 | 528.1 | 502.268 | 426.461 | 419.396 | 297.752 | 274.201 | 185.478 | 0 | 0 | 39286 | 39286 | 4481 | 2020 | solar PV | TRUE
61510 | N | . | Monroe County Sites C, D, & E | AES Distributed Energy | 61012 | NY | MAT | NPCC |  | 22 | 2 | NAICS-22 Non-Cogen | PV | SUN | SUN | NYIS | A |  | 0 | 0 | 0 | 0 | 0 | 0 | 0 | 0 | 0 | 0 | 0 | 0 | 0 | 0 | 0 | 0 | 0 | 0 | 0 | 0 | 0 | 0 | 0 | 0 | 0 | 0 | 0 | 0 | 0 | 0 | 0 | 0 | 0 | 0 | 0 | 0 | 4372 | 4882 | 7058 | 7078 | 9294 | 9343 | 8886 | 7545 | 7420 | 5268 | 4851 | 3282 | 4372 | 4882 | 7058 | 7078 | 9294 | 9343 | 8886 | 7545 | 7420 | 5268 | 4851 | 3282 | 498.727 | 556.811 | 805.1 | 807.301 | 1060.142 | 1065.745 | 1013.616 | 860.631 | 846.373 | 600.886 | 553.359 | 374.309 | 0 | 0 | 79279 | 79279 | 9043 | 2020 | solar PV | TRUE
61512 | N | . | Bullock Solar, LLC | Cypress Creek Renewables | 61060 | NC | SAT | SERC |  | 22 | 2 | NAICS-22 Non-Cogen | PV | SUN | SUN | CPLE | M |  | 0 | 0 | 0 | 0 | 0 | 0 | 0 | 0 | 0 | 0 | 0 | 0 | 0 | 0 | 0 | 0 | 0 | 0 | 0 | 0 | 0 | 0 | 0 | 0 | 0 | 0 | 0 | 0 | 0 | 0 | 0 | 0 | 0 | 0 | 0 | 0 | 54268 | 49314 | 66796 | 88827 | 88003 | 92685 | 101697 | 76282 | 73581 | 71065 | 60650 | 50691 | 54268 | 49314 | 66796 | 88827 | 88003 | 92685 | 101697 | 76282 | 73581 | 71065 | 60650 | 50691 | 6190 | 5625 | 7619 | 10132 | 10038 | 10572 | 11600 | 8701 | 8393 | 8106 | 6918 | 5782 | 0 | 0 | 873859 | 873859 | 99676 | 2020 | solar PV | TRUE
61513 | N | . | Marlin Solar | Cypress Creek Renewables | 61060 | TX | WSC | TRE |  | 22 | 2 | NAICS-22 Non-Cogen | PV | SUN | SUN | ERCO | A |  | 0 | 0 | 0 | 0 | 0 | 0 | 0 | 0 | 0 | 0 | 0 | 0 | 0 | 0 | 0 | 0 | 0 | 0 | 0 | 0 | 0 | 0 | 0 | 0 | 0 | 0 | 0 | 0 | 0 | 0 | 0 | 0 | 0 | 0 | 0 | 0 | 4285 | 5073 | 5352 | 6908 | 9025 | 9746 | 10407 | 9258 | 7368 | 6112 | 5034 | 4630 | 4285 | 5073 | 5352 | 6908 | 9025 | 9746 | 10407 | 9258 | 7368 | 6112 | 5034 | 4630 | 488.778 | 578.599 | 610.527 | 787.991 | 1029.459 | 1111.612 | 1187.093 | 1055.976 | 840.481 | 697.195 | 574.178 | 528.111 | 0 | 0 | 83198 | 83198 | 9490 | 2020 | solar PV | TRUE
61514 | N | . | North Gainesville Solar | Cypress Creek Renewables | 61060 | TX | WSC | TRE |  | 22 | 2 | NAICS-22 Non-Cogen | PV | SUN | SUN | ERCO | A |  | 0 | 0 | 0 | 0 | 0 | 0 | 0 | 0 | 0 | 0 | 0 | 0 | 0 | 0 | 0 | 0 | 0 | 0 | 0 | 0 | 0 | 0 | 0 | 0 | 0 | 0 | 0 | 0 | 0 | 0 | 0 | 0 | 0 | 0 | 0 | 0 | 3355 | 3972 | 4191 | 5409 | 7067 | 7631 | 8149 | 7249 | 5770 | 4786 | 3942 | 3625 | 3355 | 3972 | 4191 | 5409 | 7067 | 7631 | 8149 | 7249 | 5770 | 4786 | 3942 | 3625 | 382.73 | 453.063 | 478.064 | 617.024 | 806.102 | 870.431 | 929.535 | 826.866 | 658.126 | 545.928 | 449.601 | 413.53 | 0 | 0 | 65146 | 65146 | 7431 | 2020 | solar PV | TRUE
61515 | N | . | DG Camden LLC Holtec | DG Camden, LLC | 61113 | NJ | MAT | RFC |  | 22 | 2 | NAICS-22 Non-Cogen | PV | SUN | SUN | PJM | A |  | 0 | 0 | 0 | 0 | 0 | 0 | 0 | 0 | 0 | 0 | 0 | 0 | 0 | 0 | 0 | 0 | 0 | 0 | 0 | 0 | 0 | 0 | 0 | 0 | 0 | 0 | 0 | 0 | 0 | 0 | 0 | 0 | 0 | 0 | 0 | 0 | 1577 | 1772 | 2538 | 2639 | 3453 | 3625 | 3414 | 2950 | 2711 | 1957 | 1796 | 1244 | 1577 | 1772 | 2538 | 2639 | 3453 | 3625 | 3414 | 2950 | 2711 | 1957 | 1796 | 1244 | 179.876 | 202.092 | 289.442 | 300.988 | 393.912 | 413.5 | 389.453 | 336.501 | 309.19 | 223.273 | 204.879 | 141.894 | 0 | 0 | 29676 | 29676 | 3385 | 2020 | solar PV | TRUE
61516 | N | . | School Sisters CSG | School Sisters CSG LLC | 61114 | MN | WNC | MRO |  | 22 | 2 | NAICS-22 Non-Cogen | PV | SUN | SUN | MISO | A |  | 0 | 0 | 0 | 0 | 0 | 0 | 0 | 0 | 0 | 0 | 0 | 0 | 0 | 0 | 0 | 0 | 0 | 0 | 0 | 0 | 0 | 0 | 0 | 0 | 0 | 0 | 0 | 0 | 0 | 0 | 0 | 0 | 0 | 0 | 0 | 0 | 480 | 1065 | 1292 | 1708 | 1777 | 1926 | 1857 | 1839 | 1297 | 971 | 743 | 465 | 480 | 1065 | 1292 | 1708 | 1777 | 1926 | 1857 | 1839 | 1297 | 971 | 743 | 465 | 54.782 | 121.486 | 147.397 | 194.87 | 202.705 | 219.709 | 211.859 | 209.782 | 147.933 | 110.708 | 84.724 | 53.045 | 0 | 0 | 15420 | 15420 | 1759 | 2020 | solar PV | TRUE
61518 | N | . | 301 Chestnut Solar NG | 301 Chestnut Solar NG, LLC | 61125 | MA | NEW | NPCC |  | 22 | 2 | NAICS-22 Non-Cogen | PV | SUN | SUN | ISNE | A |  | 0 | 0 | 0 | 0 | 0 | 0 | 0 | 0 | 0 | 0 | 0 | 0 | 0 | 0 | 0 | 0 | 0 | 0 | 0 | 0 | 0 | 0 | 0 | 0 | 0 | 0 | 0 | 0 | 0 | 0 | 0 | 0 | 0 | 0 | 0 | 0 | 1006 | 1318 | 2005 | 1923 | 2711 | 2561 | 2522 | 2384 | 2070 | 1505 | 1076 | 819 | 1006 | 1318 | 2005 | 1923 | 2711 | 2561 | 2522 | 2384 | 2070 | 1505 | 1076 | 819 | 114.767 | 150.324 | 228.731 | 219.308 | 309.183 | 292.115 | 287.67 | 271.935 | 236.11 | 171.66 | 122.766 | 93.431 | 0 | 0 | 21900 | 21900 | 2498 | 2020 | solar PV | TRUE
61519 | N | . | Baker Point | Cypress Creek Renewables | 61060 | MD | SAT | RFC |  | 22 | 2 | NAICS-22 Non-Cogen | PV | SUN | SUN | PJM | A |  | 0 | 0 | 0 | 0 | 0 | 0 | 0 | 0 | 0 | 0 | 0 | 0 | 0 | 0 | 0 | 0 | 0 | 0 | 0 | 0 | 0 | 0 | 0 | 0 | 0 | 0 | 0 | 0 | 0 | 0 | 0 | 0 | 0 | 0 | 0 | 0 | 6667 | 7573 | 9621 | 10792 | 12337 | 13293 | 13207 | 11011 | 9771 | 8385 | 7573 | 5582 | 6667 | 7573 | 9621 | 10792 | 12337 | 13293 | 13207 | 11011 | 9771 | 8385 | 7573 | 5582 | 760.469 | 863.815 | 1097.376 | 1230.988 | 1407.18 | 1516.279 | 1506.497 | 1255.961 | 1114.466 | 956.457 | 863.757 | 636.755 | 0 | 0 | 115812 | 115812 | 13210 | 2020 | solar PV | TRUE
61520 | N | . | Rosewood Solar | Cypress Creek Renewables | 61060 | NC | SAT | SERC |  | 22 | 2 | NAICS-22 Non-Cogen | PV | SUN | SUN | CPLE | A |  | 0 | 0 | 0 | 0 | 0 | 0 | 0 | 0 | 0 | 0 | 0 | 0 | 0 | 0 | 0 | 0 | 0 | 0 | 0 | 0 | 0 | 0 | 0 | 0 | 0 | 0 | 0 | 0 | 0 | 0 | 0 | 0 | 0 | 0 | 0 | 0 | 1993 | 2048 | 2619 | 3558 | 3561 | 3464 | 3875 | 3111 | 2635 | 2671 | 2234 | 1888 | 1993 | 2048 | 2619 | 3558 | 3561 | 3464 | 3875 | 3111 | 2635 | 2671 | 2234 | 1888 | 227.282 | 233.577 | 298.769 | 405.806 | 406.129 | 395.113 | 441.963 | 354.878 | 300.553 | 304.708 | 254.846 | 215.376 | 0 | 0 | 33657 | 33657 | 3839 | 2020 | solar PV | TRUE
61521 | N | . | Swamp Fox Solar | Swamp Fox Solar, LLC | 61126 | SC | SAT | SERC |  | 22 | 2 | NAICS-22 Non-Cogen | PV | SUN | SUN | SCEG | A |  | 0 | 0 | 0 | 0 | 0 | 0 | 0 | 0 | 0 | 0 | 0 | 0 | 0 | 0 | 0 | 0 | 0 | 0 | 0 | 0 | 0 | 0 | 0 | 0 | 0 | 0 | 0 | 0 | 0 | 0 | 0 | 0 | 0 | 0 | 0 | 0 | 10518 | 11088 | 14165 | 18066 | 19995 | 17523 | 19906 | 16703 | 14140 | 13993 | 11086 | 10479 | 10518 | 11088 | 14165 | 18066 | 19995 | 17523 | 19906 | 16703 | 14140 | 13993 | 11086 | 10479 | 1199.729 | 1264.734 | 1615.709 | 2060.672 | 2280.765 | 1998.702 | 2270.59 | 1905.161 | 1612.898 | 1596.155 | 1264.56 | 1195.325 | 0 | 0 | 177662 | 177662 | 20265 | 2020 | solar PV | TRUE
61522 | N | . | Champion Solar | Champion Solar, LLC | 61127 | SC | SAT | SERC |  | 22 | 2 | NAICS-22 Non-Cogen | PV | SUN | SUN | SCEG | A |  | 0 | 0 | 0 | 0 | 0 | 0 | 0 | 0 | 0 | 0 | 0 | 0 | 0 | 0 | 0 | 0 | 0 | 0 | 0 | 0 | 0 | 0 | 0 | 0 | 0 | 0 | 0 | 0 | 0 | 0 | 0 | 0 | 0 | 0 | 0 | 0 | 10646 | 11223 | 14337 | 18285 | 20238 | 17735 | 20148 | 16905 | 14312 | 14163 | 11221 | 10607 | 10646 | 11223 | 14337 | 18285 | 20238 | 17735 | 20148 | 16905 | 14312 | 14163 | 11221 | 10607 | 1214.293 | 1280.087 | 1635.322 | 2085.687 | 2308.452 | 2022.964 | 2298.153 | 1928.288 | 1632.477 | 1615.531 | 1279.911 | 1209.835 | 0 | 0 | 179820 | 179820 | 20511 | 2020 | solar PV | TRUE
61523 | N | . | Haley Solar | Haley Solar, LLC | 61128 | SC | SAT | SERC |  | 22 | 2 | NAICS-22 Non-Cogen | PV | SUN | SUN | SCEG | A |  | 0 | 0 | 0 | 0 | 0 | 0 | 0 | 0 | 0 | 0 | 0 | 0 | 0 | 0 | 0 | 0 | 0 | 0 | 0 | 0 | 0 | 0 | 0 | 0 | 0 | 0 | 0 | 0 | 0 | 0 | 0 | 0 | 0 | 0 | 0 | 0 | 7389 | 7790 | 9951 | 12692 | 14048 | 12310 | 13985 | 11734 | 9934 | 9831 | 7789 | 7362 | 7389 | 7790 | 9951 | 12692 | 14048 | 12310 | 13985 | 11734 | 9934 | 9831 | 7789 | 7362 | 842.859 | 888.528 | 1135.102 | 1447.707 | 1602.332 | 1404.17 | 1595.184 | 1338.455 | 1133.127 | 1121.365 | 888.406 | 839.765 | 0 | 0 | 124815 | 124815 | 14237 | 2020 | solar PV | TRUE
61524 | N | . | Whitewright Solar | Cypress Creek Renewables | 61060 | TX | WSC | TRE |  | 22 | 2 | NAICS-22 Non-Cogen | PV | SUN | SUN | ERCO | A |  | 0 | 0 | 0 | 0 | 0 | 0 | 0 | 0 | 0 | 0 | 0 | 0 | 0 | 0 | 0 | 0 | 0 | 0 | 0 | 0 | 0 | 0 | 0 | 0 | 0 | 0 | 0 | 0 | 0 | 0 | 0 | 0 | 0 | 0 | 0 | 0 | 8656 | 10247 | 10812 | 13955 | 18231 | 19686 | 21023 | 18701 | 14885 | 12347 | 10168 | 9353 | 8656 | 10247 | 10812 | 13955 | 18231 | 19686 | 21023 | 18701 | 14885 | 12347 | 10168 | 9353 | 987.341 | 1168.782 | 1233.277 | 1591.758 | 2079.528 | 2245.48 | 2397.953 | 2133.094 | 1697.79 | 1408.349 | 1159.852 | 1066.796 | 0 | 0 | 168064 | 168064 | 19170 | 2020 | solar PV | TRUE
61525 | N | . | ABD Farms | Cypress Creek Renewables | 61060 | NC | SAT | SERC |  | 22 | 2 | NAICS-22 Non-Cogen | PV | SUN | SUN | CPLE | A |  | 0 | 0 | 0 | 0 | 0 | 0 | 0 | 0 | 0 | 0 | 0 | 0 | 0 | 0 | 0 | 0 | 0 | 0 | 0 | 0 | 0 | 0 | 0 | 0 | 0 | 0 | 0 | 0 | 0 | 0 | 0 | 0 | 0 | 0 | 0 | 0 | 4795 | 4928 | 6303 | 8561 | 8568 | 8335 | 9324 | 7487 | 6341 | 6428 | 5376 | 4544 | 4795 | 4928 | 6303 | 8561 | 8568 | 8335 | 9324 | 7487 | 6341 | 6428 | 5376 | 4544 | 546.923 | 562.07 | 718.943 | 976.513 | 977.29 | 950.781 | 1063.521 | 853.963 | 723.237 | 733.236 | 613.251 | 518.272 | 0 | 0 | 80990 | 80990 | 9238 | 2020 | solar PV | TRUE
61526 | N | . | Antanavica Solar | Cypress Creek Renewables | 61060 | MA | NEW | NPCC |  | 22 | 2 | NAICS-22 Non-Cogen | PV | SUN | SUN | ISNE | A |  | 0 | 0 | 0 | 0 | 0 | 0 | 0 | 0 | 0 | 0 | 0 | 0 | 0 | 0 | 0 | 0 | 0 | 0 | 0 | 0 | 0 | 0 | 0 | 0 | 0 | 0 | 0 | 0 | 0 | 0 | 0 | 0 | 0 | 0 | 0 | 0 | 601 | 788 | 1199 | 1149 | 1620 | 1531 | 1507 | 1425 | 1237 | 899 | 643 | 490 | 601 | 788 | 1199 | 1149 | 1620 | 1531 | 1507 | 1425 | 1237 | 899 | 643 | 490 | 68.592 | 89.846 | 136.708 | 131.076 | 184.792 | 174.591 | 171.934 | 162.53 | 141.118 | 102.597 | 73.375 | 55.841 | 0 | 0 | 13089 | 13089 | 1493 | 2020 | solar PV | TRUE
61527 | N | . | Bakatsias Solar | Cypress Creek Renewables | 61060 | NC | SAT | SERC |  | 22 | 2 | NAICS-22 Non-Cogen | PV | SUN | SUN | DUK | A |  | 0 | 0 | 0 | 0 | 0 | 0 | 0 | 0 | 0 | 0 | 0 | 0 | 0 | 0 | 0 | 0 | 0 | 0 | 0 | 0 | 0 | 0 | 0 | 0 | 0 | 0 | 0 | 0 | 0 | 0 | 0 | 0 | 0 | 0 | 0 | 0 | 3911 | 4020 | 5142 | 6984 | 6989 | 6800 | 7606 | 6107 | 5172 | 5244 | 4386 | 3707 | 3911 | 4020 | 5142 | 6984 | 6989 | 6800 | 7606 | 6107 | 5172 | 5244 | 4386 | 3707 | 446.158 | 458.515 | 586.486 | 796.602 | 797.235 | 775.61 | 867.579 | 696.63 | 589.988 | 598.145 | 500.266 | 422.786 | 0 | 0 | 66068 | 66068 | 7536 | 2020 | solar PV | TRUE
61528 | N | . | Bayboro Solar Farm | Cypress Creek Renewables | 61060 | NC | SAT | SERC |  | 22 | 2 | NAICS-22 Non-Cogen | PV | SUN | SUN | CPLE | A |  | 0 | 0 | 0 | 0 | 0 | 0 | 0 | 0 | 0 | 0 | 0 | 0 | 0 | 0 | 0 | 0 | 0 | 0 | 0 | 0 | 0 | 0 | 0 | 0 | 0 | 0 | 0 | 0 | 0 | 0 | 0 | 0 | 0 | 0 | 0 | 0 | 4020 | 4132 | 5285 | 7178 | 7184 | 6989 | 7818 | 6278 | 5317 | 5390 | 4508 | 3810 | 4020 | 4132 | 5285 | 7178 | 7184 | 6989 | 7818 | 6278 | 5317 | 5390 | 4508 | 3810 | 458.59 | 471.292 | 602.829 | 818.8 | 819.451 | 797.224 | 891.755 | 716.042 | 606.429 | 614.813 | 514.207 | 434.568 | 0 | 0 | 67909 | 67909 | 7746 | 2020 | solar PV | TRUE
61529 | N | . | Estill Solar II | Cypress Creek Renewables | 61060 | SC | SAT | SERC |  | 22 | 2 | NAICS-22 Non-Cogen | PV | SUN | SUN | SCEG | A |  | 0 | 0 | 0 | 0 | 0 | 0 | 0 | 0 | 0 | 0 | 0 | 0 | 0 | 0 | 0 | 0 | 0 | 0 | 0 | 0 | 0 | 0 | 0 | 0 | 0 | 0 | 0 | 0 | 0 | 0 | 0 | 0 | 0 | 0 | 0 | 0 | 9562 | 10080 | 12877 | 16424 | 18178 | 15930 | 18097 | 15184 | 12855 | 12722 | 10079 | 9527 | 9562 | 10080 | 12877 | 16424 | 18178 | 15930 | 18097 | 15184 | 12855 | 12722 | 10079 | 9527 | 1090.678 | 1149.775 | 1468.848 | 1873.366 | 2073.454 | 1817.028 | 2064.204 | 1731.991 | 1466.292 | 1451.072 | 1149.617 | 1086.675 | 0 | 0 | 161515 | 161515 | 18423 | 2020 | solar PV | TRUE
61530 | N | . | Gaston Solar I - SC | Cypress Creek Renewables | 61060 | SC | SAT | SERC |  | 22 | 2 | NAICS-22 Non-Cogen | PV | SUN | SUN | SCEG | A |  | 0 | 0 | 0 | 0 | 0 | 0 | 0 | 0 | 0 | 0 | 0 | 0 | 0 | 0 | 0 | 0 | 0 | 0 | 0 | 0 | 0 | 0 | 0 | 0 | 0 | 0 | 0 | 0 | 0 | 0 | 0 | 0 | 0 | 0 | 0 | 0 | 10770 | 11353 | 14504 | 18498 | 20474 | 17942 | 20383 | 17102 | 14479 | 14328 | 11352 | 10730 | 10770 | 11353 | 14504 | 18498 | 20474 | 17942 | 20383 | 17102 | 14479 | 14328 | 11352 | 10730 | 1228.441 | 1295.003 | 1654.378 | 2109.99 | 2335.351 | 2046.536 | 2324.932 | 1950.757 | 1651.499 | 1634.356 | 1294.824 | 1223.933 | 0 | 0 | 181915 | 181915 | 20750 | 2020 | solar PV | TRUE
61532 | N | . | Leon Solar | Cypress Creek Renewables | 61060 | TX | WSC | TRE |  | 22 | 2 | NAICS-22 Non-Cogen | PV | SUN | SUN | ERCO | A |  | 0 | 0 | 0 | 0 | 0 | 0 | 0 | 0 | 0 | 0 | 0 | 0 | 0 | 0 | 0 | 0 | 0 | 0 | 0 | 0 | 0 | 0 | 0 | 0 | 0 | 0 | 0 | 0 | 0 | 0 | 0 | 0 | 0 | 0 | 0 | 0 | 6311 | 7470 | 7883 | 10174 | 13292 | 14352 | 15327 | 13634 | 10852 | 9002 | 7413 | 6819 | 6311 | 7470 | 7883 | 10174 | 13292 | 14352 | 15327 | 13634 | 10852 | 9002 | 7413 | 6819 | 719.826 | 852.107 | 899.128 | 1160.48 | 1516.092 | 1637.08 | 1748.242 | 1555.145 | 1237.784 | 1026.765 | 845.597 | 777.754 | 0 | 0 | 122529 | 122529 | 13976 | 2020 | solar PV | TRUE
61533 | N | . | Mustang Solar | Mustang Solar LLC | 61461 | NC | SAT | SERC |  | 22 | 2 | NAICS-22 Non-Cogen | PV | SUN | SUN | CPLE | A |  | 0 | 0 | 0 | 0 | 0 | 0 | 0 | 0 | 0 | 0 | 0 | 0 | 0 | 0 | 0 | 0 | 0 | 0 | 0 | 0 | 0 | 0 | 0 | 0 | 0 | 0 | 0 | 0 | 0 | 0 | 0 | 0 | 0 | 0 | 0 | 0 | 4874 | 5009 | 6407 | 8703 | 8710 | 8474 | 9478 | 7611 | 6446 | 6535 | 5465 | 4619 | 4874 | 5009 | 6407 | 8703 | 8710 | 8474 | 9478 | 7611 | 6446 | 6535 | 5465 | 4619 | 555.979 | 571.379 | 730.851 | 992.686 | 993.476 | 966.528 | 1081.135 | 868.107 | 735.215 | 745.38 | 623.408 | 526.856 | 0 | 0 | 82331 | 82331 | 9391 | 2020 | solar PV | TRUE
61534 | N | . | Old Caroleen Solar Farm | Cypress Creek Renewables | 61060 | NC | SAT | SERC |  | 22 | 2 | NAICS-22 Non-Cogen | PV | SUN | SUN | DUK | A |  | 0 | 0 | 0 | 0 | 0 | 0 | 0 | 0 | 0 | 0 | 0 | 0 | 0 | 0 | 0 | 0 | 0 | 0 | 0 | 0 | 0 | 0 | 0 | 0 | 0 | 0 | 0 | 0 | 0 | 0 | 0 | 0 | 0 | 0 | 0 | 0 | 1793 | 1842 | 2357 | 3201 | 3203 | 3117 | 3486 | 2799 | 2371 | 2403 | 2010 | 1699 | 1793 | 1842 | 2357 | 3201 | 3203 | 3117 | 3486 | 2799 | 2371 | 2403 | 2010 | 1699 | 204.489 | 210.153 | 268.806 | 365.109 | 365.399 | 355.488 | 397.64 | 319.289 | 270.411 | 274.15 | 229.289 | 193.777 | 0 | 0 | 30281 | 30281 | 3454 | 2020 | solar PV | TRUE
61535 | N | . | Statesville Solar | Cypress Creek Renewables | 61060 | NC | SAT | SERC |  | 22 | 2 | NAICS-22 Non-Cogen | PV | SUN | SUN | DUK | A |  | 0 | 0 | 0 | 0 | 0 | 0 | 0 | 0 | 0 | 0 | 0 | 0 | 0 | 0 | 0 | 0 | 0 | 0 | 0 | 0 | 0 | 0 | 0 | 0 | 0 | 0 | 0 | 0 | 0 | 0 | 0 | 0 | 0 | 0 | 0 | 0 | 4757 | 4889 | 6253 | 8493 | 8500 | 8270 | 9250 | 7428 | 6291 | 6377 | 5334 | 4508 | 4757 | 4889 | 6253 | 8493 | 8500 | 8270 | 9250 | 7428 | 6291 | 6377 | 5334 | 4508 | 542.599 | 557.629 | 713.262 | 968.797 | 969.567 | 943.268 | 1055.117 | 847.215 | 717.522 | 727.442 | 608.405 | 514.177 | 0 | 0 | 80350 | 80350 | 9165 | 2020 | solar PV | TRUE
61536 | N | . | Wakefield Solar | Cypress Creek Renewables | 61060 | NC | SAT | SERC |  | 22 | 2 | NAICS-22 Non-Cogen | PV | SUN | SUN | CPLE | A |  | 0 | 0 | 0 | 0 | 0 | 0 | 0 | 0 | 0 | 0 | 0 | 0 | 0 | 0 | 0 | 0 | 0 | 0 | 0 | 0 | 0 | 0 | 0 | 0 | 0 | 0 | 0 | 0 | 0 | 0 | 0 | 0 | 0 | 0 | 0 | 0 | 4597 | 4724 | 6043 | 8208 | 8215 | 7992 | 8939 | 7178 | 6079 | 6163 | 5155 | 4356 | 4597 | 4724 | 6043 | 8208 | 8215 | 7992 | 8939 | 7178 | 6079 | 6163 | 5155 | 4356 | 524.364 | 538.889 | 689.292 | 936.239 | 936.984 | 911.569 | 1019.659 | 818.744 | 693.409 | 702.995 | 587.959 | 496.897 | 0 | 0 | 77649 | 77649 | 8857 | 2020 | solar PV | TRUE
61537 | N | . | Weston Landfill Solar | Ameresco, Inc - Weston | 61146 | MA | NEW | NPCC |  | 22 | 2 | NAICS-22 Non-Cogen | PV | SUN | SUN | ISNE | A |  | 0 | 0 | 0 | 0 | 0 | 0 | 0 | 0 | 0 | 0 | 0 | 0 | 0 | 0 | 0 | 0 | 0 | 0 | 0 | 0 | 0 | 0 | 0 | 0 | 0 | 0 | 0 | 0 | 0 | 0 | 0 | 0 | 0 | 0 | 0 | 0 | 1182 | 1548 | 2355 | 2258 | 3184 | 3008 | 2962 | 2800 | 2431 | 1768 | 1264 | 962 | 1182 | 1548 | 2355 | 2258 | 3184 | 3008 | 2962 | 2800 | 2431 | 1768 | 1264 | 962 | 134.798 | 176.562 | 268.654 | 257.586 | 363.148 | 343.1 | 337.88 | 319.399 | 277.32 | 201.621 | 144.194 | 109.738 | 0 | 0 | 25722 | 25722 | 2934 | 2020 | solar PV | TRUE
61538 | N | . | Braintree Landfill Solar | Ameresco, Inc - Braintree | 61147 | MA | NEW | NPCC |  | 22 | 2 | NAICS-22 Non-Cogen | PV | SUN | SUN | ISNE | A |  | 0 | 0 | 0 | 0 | 0 | 0 | 0 | 0 | 0 | 0 | 0 | 0 | 0 | 0 | 0 | 0 | 0 | 0 | 0 | 0 | 0 | 0 | 0 | 0 | 0 | 0 | 0 | 0 | 0 | 0 | 0 | 0 | 0 | 0 | 0 | 0 | 639 | 837 | 1274 | 1221 | 1722 | 1627 | 1602 | 1515 | 1315 | 956 | 684 | 520 | 639 | 837 | 1274 | 1221 | 1722 | 1627 | 1602 | 1515 | 1315 | 956 | 684 | 520 | 72.911 | 95.502 | 145.315 | 139.328 | 196.427 | 185.583 | 182.759 | 172.763 | 150.003 | 109.057 | 77.995 | 59.357 | 0 | 0 | 13912 | 13912 | 1587 | 2020 | solar PV | TRUE
61539 | N | . | GELD Solar Farm | Ameresco, Inc - GELD | 61148 | MA | NEW | NPCC |  | 22 | 2 | NAICS-22 Non-Cogen | PV | SUN | SUN | ISNE | A |  | 0 | 0 | 0 | 0 | 0 | 0 | 0 | 0 | 0 | 0 | 0 | 0 | 0 | 0 | 0 | 0 | 0 | 0 | 0 | 0 | 0 | 0 | 0 | 0 | 0 | 0 | 0 | 0 | 0 | 0 | 0 | 0 | 0 | 0 | 0 | 0 | 1465 | 1919 | 2920 | 2799 | 3947 | 3729 | 3672 | 3471 | 3014 | 2191 | 1567 | 1193 | 1465 | 1919 | 2920 | 2799 | 3947 | 3729 | 3672 | 3471 | 3014 | 2191 | 1567 | 1193 | 167.095 | 218.867 | 333.025 | 319.305 | 450.16 | 425.309 | 418.837 | 395.928 | 343.768 | 249.93 | 178.744 | 136.032 | 0 | 0 | 31887 | 31887 | 3637 | 2020 | solar PV | TRUE
61540 | N | . | Fort Hays State University Wind Farm | Fort Hays State University | 61149 | KS | WNC | MRO |  | 611 | 4 | Commercial NAICS Non-Cogen | WT | WND | WND | SWPP | A |  | 0 | 0 | 0 | 0 | 0 | 0 | 0 | 0 | 0 | 0 | 0 | 0 | 0 | 0 | 0 | 0 | 0 | 0 | 0 | 0 | 0 | 0 | 0 | 0 | 0 | 0 | 0 | 0 | 0 | 0 | 0 | 0 | 0 | 0 | 0 | 0 | 11167 | 11426 | 11660 | 11873 | 10778 | 14551 | 8998 | 9594 | 10164 | 11471 | 13220 | 10986 | 11167 | 11426 | 11660 | 11873 | 10778 | 14551 | 8998 | 9594 | 10164 | 11471 | 13220 | 10986 | 1273.747 | 1303.337 | 1329.948 | 1354.322 | 1229.381 | 1659.729 | 1026.384 | 1094.323 | 1159.39 | 1308.404 | 1507.98 | 1253.055 | 0 | 0 | 135888 | 135888 | 15500 | 2020 | onshore wind | FALSE
61541 | N | . | Town of Rocky Hill PV CSG | Tesla Inc. | 60947 | CT | NEW | NPCC |  | 22 | 2 | NAICS-22 Non-Cogen | PV | SUN | SUN | ISNE | A |  | 0 | 0 | 0 | 0 | 0 | 0 | 0 | 0 | 0 | 0 | 0 | 0 | 0 | 0 | 0 | 0 | 0 | 0 | 0 | 0 | 0 | 0 | 0 | 0 | 0 | 0 | 0 | 0 | 0 | 0 | 0 | 0 | 0 | 0 | 0 | 0 | 696 | 818 | 1166 | 1097 | 1539 | 1464 | 1452 | 1335 | 1220 | 867 | 728 | 506 | 696 | 818 | 1166 | 1097 | 1539 | 1464 | 1452 | 1335 | 1220 | 867 | 728 | 506 | 79.341 | 93.275 | 133.007 | 125.159 | 175.534 | 166.952 | 165.669 | 152.232 | 139.134 | 98.941 | 83.005 | 57.751 | 0 | 0 | 12888 | 12888 | 1470 | 2020 | solar PV | TRUE
61542 | N | . | PopeSun CSG, LLC | Cypress Creek Renewables | 61060 | MN | WNC | MRO |  | 22 | 2 | NAICS-22 Non-Cogen | PV | SUN | SUN | MISO | A |  | 0 | 0 | 0 | 0 | 0 | 0 | 0 | 0 | 0 | 0 | 0 | 0 | 0 | 0 | 0 | 0 | 0 | 0 | 0 | 0 | 0 | 0 | 0 | 0 | 0 | 0 | 0 | 0 | 0 | 0 | 0 | 0 | 0 | 0 | 0 | 0 | 2387 | 5293 | 6421 | 8490 | 8831 | 9572 | 9230 | 9139 | 6445 | 4823 | 3691 | 2311 | 2387 | 5293 | 6421 | 8490 | 8831 | 9572 | 9230 | 9139 | 6445 | 4823 | 3691 | 2311 | 272.228 | 603.699 | 732.462 | 968.368 | 1007.301 | 1091.802 | 1052.792 | 1042.469 | 735.125 | 550.14 | 421.019 | 263.595 | 0 | 0 | 76633 | 76633 | 8741 | 2020 | solar PV | TRUE
61543 | N | . | CF Novel Solar CSG Gardens Five, LLC | Cypress Creek Renewables | 61060 | MN | WNC | MRO |  | 22 | 2 | NAICS-22 Non-Cogen | PV | SUN | SUN | MISO | A |  | 0 | 0 | 0 | 0 | 0 | 0 | 0 | 0 | 0 | 0 | 0 | 0 | 0 | 0 | 0 | 0 | 0 | 0 | 0 | 0 | 0 | 0 | 0 | 0 | 0 | 0 | 0 | 0 | 0 | 0 | 0 | 0 | 0 | 0 | 0 | 0 | 1655 | 3670 | 4453 | 5887 | 6123 | 6637 | 6400 | 6337 | 4469 | 3344 | 2559 | 1602 | 1655 | 3670 | 4453 | 5887 | 6123 | 6637 | 6400 | 6337 | 4469 | 3344 | 2559 | 1602 | 188.763 | 418.604 | 507.888 | 671.465 | 698.462 | 757.054 | 730.005 | 722.847 | 509.735 | 381.467 | 291.934 | 182.776 | 0 | 0 | 53136 | 53136 | 6061 | 2020 | solar PV | TRUE
61544 | N | . | LeSun CSG, LLC | Cypress Creek Renewables | 61060 | MN | WNC | MRO |  | 22 | 2 | NAICS-22 Non-Cogen | PV | SUN | SUN | MISO | A |  | 0 | 0 | 0 | 0 | 0 | 0 | 0 | 0 | 0 | 0 | 0 | 0 | 0 | 0 | 0 | 0 | 0 | 0 | 0 | 0 | 0 | 0 | 0 | 0 | 0 | 0 | 0 | 0 | 0 | 0 | 0 | 0 | 0 | 0 | 0 | 0 | 2405 | 5334 | 6471 | 8556 | 8900 | 9646 | 9302 | 9210 | 6495 | 4861 | 3720 | 2329 | 2405 | 5334 | 6471 | 8556 | 8900 | 9646 | 9302 | 9210 | 6495 | 4861 | 3720 | 2329 | 274.344 | 608.396 | 738.16 | 975.901 | 1015.137 | 1100.296 | 1060.982 | 1050.579 | 740.844 | 554.42 | 424.295 | 265.646 | 0 | 0 | 77229 | 77229 | 8809 | 2020 | solar PV | TRUE
61545 | N | . | CGSun, LLC Community Solar | Cypress Creek Renewables | 61060 | MN | WNC | MRO |  | 22 | 2 | NAICS-22 Non-Cogen | PV | SUN | SUN | MISO | A |  | 0 | 0 | 0 | 0 | 0 | 0 | 0 | 0 | 0 | 0 | 0 | 0 | 0 | 0 | 0 | 0 | 0 | 0 | 0 | 0 | 0 | 0 | 0 | 0 | 0 | 0 | 0 | 0 | 0 | 0 | 0 | 0 | 0 | 0 | 0 | 0 | 1842 | 4086 | 4957 | 6554 | 6817 | 7389 | 7125 | 7056 | 4975 | 3723 | 2849 | 1784 | 1842 | 4086 | 4957 | 6554 | 6817 | 7389 | 7125 | 7056 | 4975 | 3723 | 2849 | 1784 | 210.159 | 466.052 | 565.456 | 747.574 | 777.63 | 842.865 | 812.749 | 804.78 | 567.512 | 424.705 | 325.024 | 203.494 | 0 | 0 | 59157 | 59157 | 6748 | 2020 | solar PV | TRUE
61547 | N | . | WrightSun CSG, LLC | Cypress Creek Renewables | 61060 | MN | WNC | MRO |  | 22 | 2 | NAICS-22 Non-Cogen | PV | SUN | SUN | MISO | A |  | 0 | 0 | 0 | 0 | 0 | 0 | 0 | 0 | 0 | 0 | 0 | 0 | 0 | 0 | 0 | 0 | 0 | 0 | 0 | 0 | 0 | 0 | 0 | 0 | 0 | 0 | 0 | 0 | 0 | 0 | 0 | 0 | 0 | 0 | 0 | 0 | 2227 | 4939 | 5992 | 7922 | 8241 | 8932 | 8613 | 8529 | 6014 | 4501 | 3444 | 2157 | 2227 | 4939 | 5992 | 7922 | 8241 | 8932 | 8613 | 8529 | 6014 | 4501 | 3444 | 2157 | 254.04 | 563.365 | 683.525 | 903.669 | 940.002 | 1018.857 | 982.453 | 972.82 | 686.011 | 513.384 | 392.89 | 245.984 | 0 | 0 | 71511 | 71511 | 8157 | 2020 | solar PV | TRUE
61548 | N | . | CF Novel Solar CSG Gardens Seven, LLC | Cypress Creek Renewables | 61060 | MN | WNC | MRO |  | 22 | 2 | NAICS-22 Non-Cogen | PV | SUN | SUN | MISO | A |  | 0 | 0 | 0 | 0 | 0 | 0 | 0 | 0 | 0 | 0 | 0 | 0 | 0 | 0 | 0 | 0 | 0 | 0 | 0 | 0 | 0 | 0 | 0 | 0 | 0 | 0 | 0 | 0 | 0 | 0 | 0 | 0 | 0 | 0 | 0 | 0 | 1417 | 3141 | 3811 | 5039 | 5241 | 5681 | 5478 | 5424 | 3825 | 2863 | 2191 | 1372 | 1417 | 3141 | 3811 | 5039 | 5241 | 5681 | 5478 | 5424 | 3825 | 2863 | 2191 | 1372 | 161.574 | 358.311 | 434.734 | 574.75 | 597.858 | 648.012 | 624.858 | 618.731 | 436.315 | 326.522 | 249.885 | 156.45 | 0 | 0 | 45483 | 45483 | 5188 | 2020 | solar PV | TRUE
61550 | N | . | DG Haverhill CSG | NRG DG Haverhill LLC | 61151 | MA | NEW | NPCC |  | 22 | 2 | NAICS-22 Non-Cogen | PV | SUN | SUN | ISNE | A |  | 0 | 0 | 0 | 0 | 0 | 0 | 0 | 0 | 0 | 0 | 0 | 0 | 0 | 0 | 0 | 0 | 0 | 0 | 0 | 0 | 0 | 0 | 0 | 0 | 0 | 0 | 0 | 0 | 0 | 0 | 0 | 0 | 0 | 0 | 0 | 0 | 2173 | 2847 | 4332 | 4153 | 5855 | 5532 | 5448 | 5150 | 4471 | 3251 | 2325 | 1769 | 2173 | 2847 | 4332 | 4153 | 5855 | 5532 | 5448 | 5150 | 4471 | 3251 | 2325 | 1769 | 247.909 | 324.72 | 494.089 | 473.734 | 667.875 | 631.006 | 621.404 | 587.415 | 510.028 | 370.807 | 265.191 | 201.822 | 0 | 0 | 47306 | 47306 | 5396 | 2020 | solar PV | TRUE
61551 | N | . | Good Samaritan Hospital | Good Samaritan Hospital | 61152 | NY | MAT | NPCC |  | 622 | 4 | Commercial NAICS Non-Cogen | IC | DFO | DFO | NYIS | A | barrels | 8 | 6 | 5 | 4 | 8 | 3 | 5 | 2 | 6 | 3 | 8 | 9 | 8 | 6 | 5 | 4 | 8 | 3 | 5 | 2 | 6 | 3 | 8 | 9 | 5.5 | 5.5 | 5.5 | 5.5 | 5.5 | 5.5 | 5.5 | 5.5 | 5.5 | 5.5 | 5.5 | 5.5 | 44 | 33 | 28 | 22 | 44 | 17 | 28 | 11 | 33 | 17 | 44 | 50 | 44 | 33 | 28 | 22 | 44 | 17 | 28 | 11 | 33 | 17 | 44 | 50 | 2.885 | 2.162 | 1.831 | 1.301 | 2.751 | 1.14 | 1.897 | 0.768 | 1.995 | 1.14 | 2.76 | 3.235 | 67 | 67 | 371 | 371 | 23.865 | 2020 | petroleum | FALSE
61551 | N | . | Good Samaritan Hospital | Good Samaritan Hospital | 61152 | NY | MAT | NPCC |  | 622 | 4 | Commercial NAICS Non-Cogen | IC | NG | NG | NYIS | A | mcf | 2 | 2 | 2 | 2 | 2 | 5 | 4 | 4 | 3 | 2 | 2 | 2 | 2 | 2 | 2 | 2 | 2 | 5 | 4 | 4 | 3 | 2 | 2 | 2 | 1.03 | 1.03 | 1.03 | 1.03 | 1.03 | 1.03 | 1.03 | 1.03 | 1.03 | 1.03 | 1.03 | 1.03 | 2 | 2 | 2 | 2 | 2 | 5 | 4 | 4 | 3 | 2 | 2 | 2 | 2 | 2 | 2 | 2 | 2 | 5 | 4 | 4 | 3 | 2 | 2 | 2 | 0.167 | 0.156 | 0.152 | 0.109 | 0.127 | 0.202 | 0.291 | 0.259 | 0.203 | 0.152 | 0.157 | 0.16 | 32 | 32 | 32 | 32 | 2.135 | 2020 | natural gas peaker | FALSE
61552 | N | . | Fort Detrick Solar PV | Montevue Lane Solar, LLC | 61153 | MD | SAT | RFC |  | 22 | 2 | NAICS-22 Non-Cogen | PV | SUN | SUN | PJM | A |  | 0 | 0 | 0 | 0 | 0 | 0 | 0 | 0 | 0 | 0 | 0 | 0 | 0 | 0 | 0 | 0 | 0 | 0 | 0 | 0 | 0 | 0 | 0 | 0 | 0 | 0 | 0 | 0 | 0 | 0 | 0 | 0 | 0 | 0 | 0 | 0 | 11050 | 12551 | 15945 | 17887 | 20447 | 22032 | 21890 | 18249 | 16193 | 13898 | 12551 | 9252 | 11050 | 12551 | 15945 | 17887 | 20447 | 22032 | 21890 | 18249 | 16193 | 13898 | 12551 | 9252 | 1260.389 | 1431.67 | 1818.77 | 2040.215 | 2332.233 | 2513.052 | 2496.839 | 2081.605 | 1847.094 | 1585.213 | 1431.574 | 1055.346 | 0 | 0 | 191945 | 191945 | 21894 | 2020 | solar PV | TRUE
61553 | N | . | Klamath Falls Solar 2 CSG | Goldman Sachs Renewable Power Group | 61944 | OR | PACC | WECC |  | 22 | 2 | NAICS-22 Non-Cogen | PV | SUN | SUN | PACW | A |  | 0 | 0 | 0 | 0 | 0 | 0 | 0 | 0 | 0 | 0 | 0 | 0 | 0 | 0 | 0 | 0 | 0 | 0 | 0 | 0 | 0 | 0 | 0 | 0 | 0 | 0 | 0 | 0 | 0 | 0 | 0 | 0 | 0 | 0 | 0 | 0 | 1446 | 3752 | 4304 | 6289 | 6203 | 6981 | 7621 | 6552 | 5035 | 4412 | 2182 | 1788 | 1446 | 3752 | 4304 | 6289 | 6203 | 6981 | 7621 | 6552 | 5035 | 4412 | 2182 | 1788 | 164.917 | 427.938 | 490.927 | 717.393 | 707.574 | 796.285 | 869.236 | 747.295 | 574.284 | 503.255 | 248.897 | 203.999 | 0 | 0 | 56565 | 56565 | 6452 | 2020 | solar PV | TRUE
61554 | N | . | Comer Solar | Georgia Power Co | 7140 | GA | SAT | SERC |  | 22 | 1 | Electric Utility | PV | SUN | SUN | SOCO | A |  | 0 | 0 | 0 | 0 | 0 | 0 | 0 | 0 | 0 | 0 | 0 | 0 | 0 | 0 | 0 | 0 | 0 | 0 | 0 | 0 | 0 | 0 | 0 | 0 | 0 | 0 | 0 | 0 | 0 | 0 | 0 | 0 | 0 | 0 | 0 | 0 | 1713 | 1765 | 2427 | 2965 | 3430 | 2908 | 3149 | 2866 | 2260 | 2306 | 1918 | 1846 | 1713 | 1765 | 2427 | 2965 | 3430 | 2908 | 3149 | 2866 | 2260 | 2306 | 1918 | 1846 | 195.397 | 201.317 | 276.788 | 338.237 | 391.287 | 331.669 | 359.169 | 326.96 | 257.783 | 263.086 | 218.78 | 210.527 | 0 | 0 | 29553 | 29553 | 3371 | 2020 | solar PV | TRUE
61555 | N | . | DG Crystal Spring CSG | NRG DG Crystal Spring LLC | 61155 | MA | NEW | NPCC |  | 22 | 2 | NAICS-22 Non-Cogen | PV | SUN | SUN | ISNE | A |  | 0 | 0 | 0 | 0 | 0 | 0 | 0 | 0 | 0 | 0 | 0 | 0 | 0 | 0 | 0 | 0 | 0 | 0 | 0 | 0 | 0 | 0 | 0 | 0 | 0 | 0 | 0 | 0 | 0 | 0 | 0 | 0 | 0 | 0 | 0 | 0 | 3095 | 4054 | 6169 | 5915 | 8339 | 7879 | 7759 | 7334 | 6368 | 4630 | 3311 | 2520 | 3095 | 4054 | 6169 | 5915 | 8339 | 7879 | 7759 | 7334 | 6368 | 4630 | 3311 | 2520 | 353.074 | 462.467 | 703.683 | 674.694 | 951.19 | 898.68 | 885.006 | 836.598 | 726.383 | 528.104 | 377.686 | 287.435 | 0 | 0 | 67373 | 67373 | 7685 | 2020 | solar PV | TRUE
61556 | N | . | Facebook 1 Solar Energy Center | NMRD Data Center, LLC | 61156 | NM | MTN | WECC |  | 22 | 2 | NAICS-22 Non-Cogen | PV | SUN | SUN | PNM | A |  | 0 | 0 | 0 | 0 | 0 | 0 | 0 | 0 | 0 | 0 | 0 | 0 | 0 | 0 | 0 | 0 | 0 | 0 | 0 | 0 | 0 | 0 | 0 | 0 | 0 | 0 | 0 | 0 | 0 | 0 | 0 | 0 | 0 | 0 | 0 | 0 | 13791 | 14485 | 16554 | 23021 | 25661 | 24114 | 23580 | 22271 | 19609 | 18753 | 15067 | 13894 | 13791 | 14485 | 16554 | 23021 | 25661 | 24114 | 23580 | 22271 | 19609 | 18753 | 15067 | 13894 | 1573.063 | 1652.182 | 1888.243 | 2625.857 | 2926.992 | 2750.565 | 2689.592 | 2540.364 | 2236.671 | 2138.999 | 1718.637 | 1584.835 | 0 | 0 | 230800 | 230800 | 26326 | 2020 | solar PV | TRUE
61557 | N | . | Facebook 2 Solar Energy Center | NMRD Data Center, LLC | 61156 | NM | MTN | WECC |  | 22 | 2 | NAICS-22 Non-Cogen | PV | SUN | SUN | PNM | A |  | 0 | 0 | 0 | 0 | 0 | 0 | 0 | 0 | 0 | 0 | 0 | 0 | 0 | 0 | 0 | 0 | 0 | 0 | 0 | 0 | 0 | 0 | 0 | 0 | 0 | 0 | 0 | 0 | 0 | 0 | 0 | 0 | 0 | 0 | 0 | 0 | 13566 | 14248 | 16284 | 22645 | 25242 | 23720 | 23195 | 21908 | 19289 | 18446 | 14821 | 13667 | 13566 | 14248 | 16284 | 22645 | 25242 | 23720 | 23195 | 21908 | 19289 | 18446 | 14821 | 13667 | 1547.368 | 1625.196 | 1857.401 | 2582.967 | 2879.184 | 2705.639 | 2645.661 | 2498.87 | 2200.138 | 2104.062 | 1690.565 | 1558.949 | 0 | 0 | 227031 | 227031 | 25896 | 2020 | solar PV | TRUE
61558 | N | . | Facebook 3 Solar Energy Center | NMRD Data Center, LLC | 61156 | NM | MTN | WECC |  | 22 | 2 | NAICS-22 Non-Cogen | PV | SUN | SUN | PNM | A |  | 0 | 0 | 0 | 0 | 0 | 0 | 0 | 0 | 0 | 0 | 0 | 0 | 0 | 0 | 0 | 0 | 0 | 0 | 0 | 0 | 0 | 0 | 0 | 0 | 0 | 0 | 0 | 0 | 0 | 0 | 0 | 0 | 0 | 0 | 0 | 0 | 13801 | 14495 | 16566 | 23038 | 25679 | 24132 | 23597 | 22287 | 19623 | 18766 | 15078 | 13904 | 13801 | 14495 | 16566 | 23038 | 25679 | 24132 | 23597 | 22287 | 19623 | 18766 | 15078 | 13904 | 1574.197 | 1653.375 | 1889.606 | 2627.752 | 2929.104 | 2752.551 | 2691.533 | 2542.197 | 2238.286 | 2140.543 | 1719.877 | 1585.979 | 0 | 0 | 230966 | 230966 | 26345 | 2020 | solar PV | TRUE
61559 | N | . | Woodline Solar | Woodline Solar, LLC | 61160 | OR | PACC | WECC |  | 22 | 2 | NAICS-22 Non-Cogen | PV | SUN | SUN | PACW | A |  | 0 | 0 | 0 | 0 | 0 | 0 | 0 | 0 | 0 | 0 | 0 | 0 | 0 | 0 | 0 | 0 | 0 | 0 | 0 | 0 | 0 | 0 | 0 | 0 | 0 | 0 | 0 | 0 | 0 | 0 | 0 | 0 | 0 | 0 | 0 | 0 | 4009 | 10404 | 11935 | 17441 | 17202 | 19359 | 21133 | 18168 | 13962 | 12235 | 6051 | 4960 | 4009 | 10404 | 11935 | 17441 | 17202 | 19359 | 21133 | 18168 | 13962 | 12235 | 6051 | 4960 | 457.33 | 1186.713 | 1361.388 | 1989.398 | 1962.168 | 2208.173 | 2410.472 | 2072.32 | 1592.544 | 1395.573 | 690.214 | 565.707 | 0 | 0 | 156859 | 156859 | 17892 | 2020 | solar PV | TRUE
61560 | N | . | Eagle Point Solar | Norwest Energy 7, LLC | 61161 | OR | PACC | WECC |  | 22 | 2 | NAICS-22 Non-Cogen | PV | SUN | SUN | PACW | A |  | 0 | 0 | 0 | 0 | 0 | 0 | 0 | 0 | 0 | 0 | 0 | 0 | 0 | 0 | 0 | 0 | 0 | 0 | 0 | 0 | 0 | 0 | 0 | 0 | 0 | 0 | 0 | 0 | 0 | 0 | 0 | 0 | 0 | 0 | 0 | 0 | 3462 | 8984 | 10306 | 15061 | 14854 | 16717 | 18248 | 15688 | 12056 | 10565 | 5225 | 4283 | 3462 | 8984 | 10306 | 15061 | 14854 | 16717 | 18248 | 15688 | 12056 | 10565 | 5225 | 4283 | 394.912 | 1024.744 | 1175.578 | 1717.874 | 1694.36 | 1906.789 | 2081.477 | 1789.478 | 1375.185 | 1205.097 | 596.01 | 488.496 | 0 | 0 | 135449 | 135449 | 15450 | 2020 | solar PV | TRUE
61561 | N | . | Bladen Solar | Cypress Creek Renewables | 61060 | NC | SAT | SERC |  | 22 | 2 | NAICS-22 Non-Cogen | PV | SUN | SUN | CPLE | M |  | 0 | 0 | 0 | 0 | 0 | 0 | 0 | 0 | 0 | 0 | 0 | 0 | 0 | 0 | 0 | 0 | 0 | 0 | 0 | 0 | 0 | 0 | 0 | 0 | 0 | 0 | 0 | 0 | 0 | 0 | 0 | 0 | 0 | 0 | 0 | 0 | 61045 | 57880 | 68234 | 89783 | 86469 | 81139 | 91431 | 74274 | 66401 | 74186 | 58055 | 58125 | 61045 | 57880 | 68234 | 89783 | 86469 | 81139 | 91431 | 74274 | 66401 | 74186 | 58055 | 58125 | 6963 | 6602 | 7783 | 10241 | 9863 | 9255 | 10429 | 8472 | 7574 | 8462 | 6622 | 6630 | 0 | 0 | 867022 | 867022 | 98896 | 2020 | solar PV | TRUE
61562 | N | . | Falmouth Landfill Solar | Citizens Enterprises Corporation | 58871 | MA | NEW | NPCC |  | 22 | 2 | NAICS-22 Non-Cogen | PV | SUN | SUN | ISNE | A |  | 0 | 0 | 0 | 0 | 0 | 0 | 0 | 0 | 0 | 0 | 0 | 0 | 0 | 0 | 0 | 0 | 0 | 0 | 0 | 0 | 0 | 0 | 0 | 0 | 0 | 0 | 0 | 0 | 0 | 0 | 0 | 0 | 0 | 0 | 0 | 0 | 2095 | 2744 | 4176 | 4004 | 5645 | 5333 | 5252 | 4965 | 4311 | 3134 | 2241 | 1706 | 2095 | 2744 | 4176 | 4004 | 5645 | 5333 | 5252 | 4965 | 4311 | 3134 | 2241 | 1706 | 238.996 | 313.046 | 476.325 | 456.702 | 643.863 | 608.319 | 599.063 | 566.296 | 491.691 | 357.476 | 255.657 | 194.566 | 0 | 0 | 45606 | 45606 | 5202 | 2020 | solar PV | TRUE
61563 | N | . | Denver Metro Solar | Denver Metro Solar LLC | 61163 | CO | MTN | WECC |  | 22 | 2 | NAICS-22 Non-Cogen | PV | SUN | SUN | PSCO | A |  | 0 | 0 | 0 | 0 | 0 | 0 | 0 | 0 | 0 | 0 | 0 | 0 | 0 | 0 | 0 | 0 | 0 | 0 | 0 | 0 | 0 | 0 | 0 | 0 | 0 | 0 | 0 | 0 | 0 | 0 | 0 | 0 | 0 | 0 | 0 | 0 | 1803 | 1900 | 2910 | 3252 | 3777 | 3661 | 3795 | 3093 | 3014 | 2271 | 1957 | 1479 | 1803 | 1900 | 2910 | 3252 | 3777 | 3661 | 3795 | 3093 | 3014 | 2271 | 1957 | 1479 | 205.693 | 216.674 | 331.932 | 370.968 | 430.77 | 417.626 | 432.834 | 352.769 | 343.8 | 259.044 | 223.225 | 168.665 | 0 | 0 | 32912 | 32912 | 3754 | 2020 | solar PV | TRUE
61564 | N | . | Upland Prairie | Interstate Power and Light Co | 9417 | IA | WNC | MRO |  | 22 | 1 | Electric Utility | WT | WND | WND | MISO | M |  | 0 | 0 | 0 | 0 | 0 | 0 | 0 | 0 | 0 | 0 | 0 | 0 | 0 | 0 | 0 | 0 | 0 | 0 | 0 | 0 | 0 | 0 | 0 | 0 | 0 | 0 | 0 | 0 | 0 | 0 | 0 | 0 | 0 | 0 | 0 | 0 | 642919 | 886878 | 968263 | 905070 | 816734 | 561553 | 531605 | 699019 | 834487 | 858053 | 785804 | 631496 | 642919 | 886878 | 968263 | 905070 | 816734 | 561553 | 531605 | 699019 | 834487 | 858053 | 785804 | 631496 | 73334 | 101161 | 110444 | 103236 | 93160 | 64053 | 60637 | 79733 | 95185 | 97873 | 89632 | 72031 | 0 | 0 | 9121881 | 9121881 | 1040479 | 2020 | onshore wind | TRUE
61565 | N | . | English Farms | Interstate Power and Light Co | 9417 | IA | WNC | MRO |  | 22 | 1 | Electric Utility | WT | WND | WND | MISO | M |  | 0 | 0 | 0 | 0 | 0 | 0 | 0 | 0 | 0 | 0 | 0 | 0 | 0 | 0 | 0 | 0 | 0 | 0 | 0 | 0 | 0 | 0 | 0 | 0 | 0 | 0 | 0 | 0 | 0 | 0 | 0 | 0 | 0 | 0 | 0 | 0 | 428189 | 494354 | 537847 | 528825 | 361683 | 427952 | 221402 | 286181 | 417555 | 488024 | 618792 | 419142 | 428189 | 494354 | 537847 | 528825 | 361683 | 427952 | 221402 | 286181 | 417555 | 488024 | 618792 | 419142 | 48841 | 56388 | 61349 | 60320 | 41255 | 48814 | 25254 | 32643 | 47628 | 55666 | 70582 | 47809 | 0 | 0 | 5229946 | 5229946 | 596549 | 2020 | onshore wind | TRUE
61566 | N | . | El Dorado Springs Solar Farm | MC Power Companies Inc | 58822 | MO | WNC | MRO |  | 22 | 2 | NAICS-22 Non-Cogen | PV | SUN | SUN | AECI | A |  | 0 | 0 | 0 | 0 | 0 | 0 | 0 | 0 | 0 | 0 | 0 | 0 | 0 | 0 | 0 | 0 | 0 | 0 | 0 | 0 | 0 | 0 | 0 | 0 | 0 | 0 | 0 | 0 | 0 | 0 | 0 | 0 | 0 | 0 | 0 | 0 | 1748 | 2624 | 3022 | 3531 | 3283 | 4220 | 4094 | 4213 | 3648 | 2885 | 2713 | 2374 | 1748 | 2624 | 3022 | 3531 | 3283 | 4220 | 4094 | 4213 | 3648 | 2885 | 2713 | 2374 | 199.342 | 299.342 | 344.737 | 402.741 | 374.452 | 481.36 | 466.996 | 480.592 | 416.118 | 329.057 | 309.43 | 270.833 | 0 | 0 | 38355 | 38355 | 4375 | 2020 | solar PV | TRUE
61567 | N | . | Woodhull Hospital | Woodhull Hospital | 61162 | NY | MAT | NPCC |  | 622 | 4 | Commercial NAICS Non-Cogen | IC | DFO | DFO | NYIS | A | barrels | 32 | 23 | 20 | 14 | 29 | 12 | 20 | 8 | 21 | 12 | 29 | 35 | 32 | 23 | 20 | 14 | 29 | 12 | 20 | 8 | 21 | 12 | 29 | 35 | 5.5 | 5.5 | 5.5 | 5.5 | 5.5 | 5.5 | 5.5 | 5.5 | 5.5 | 5.5 | 5.5 | 5.5 | 176 | 127 | 110 | 77 | 160 | 66 | 110 | 44 | 116 | 66 | 160 | 193 | 176 | 127 | 110 | 77 | 160 | 66 | 110 | 44 | 116 | 66 | 160 | 193 | 15.348 | 11.508 | 9.745 | 6.924 | 14.64 | 6.069 | 10.094 | 4.085 | 10.616 | 6.069 | 14.689 | 17.213 | 255 | 255 | 1405 | 1405 | 127 | 2020 | petroleum | FALSE
61568 | N | . | The Allen Hospital | The Allen Hospital | 61164 | NY | MAT | NPCC |  | 622 | 4 | Commercial NAICS Non-Cogen | IC | DFO | DFO | NYIS | A | barrels | 1 | 2 | 2 | 1 | 2 | 1 | 2 | 1 | 2 | 1 | 2 | 3 | 1 | 2 | 2 | 1 | 2 | 1 | 2 | 1 | 2 | 1 | 2 | 3 | 5.5 | 5.5 | 5.5 | 5.5 | 5.5 | 5.5 | 5.5 | 5.5 | 5.5 | 5.5 | 5.5 | 5.5 | 6 | 11 | 11 | 6 | 11 | 6 | 11 | 6 | 11 | 6 | 11 | 17 | 6 | 11 | 11 | 6 | 11 | 6 | 11 | 6 | 11 | 6 | 11 | 17 | 0.724 | 0.544 | 0.46 | 0.327 | 0.692 | 0.287 | 0.477 | 0.193 | 0.502 | 0.287 | 0.694 | 0.813 | 20 | 20 | 113 | 113 | 6 | 2020 | petroleum | FALSE
61569 | N | . | Mount Sinai Beth Israel | Mount Sinai Beth Israel | 61165 | NY | MAT | NPCC |  | 622 | 4 | Commercial NAICS Non-Cogen | IC | DFO | DFO | NYIS | A | barrels | 12 | 9 | 7 | 5 | 11 | 5 | 8 | 3 | 8 | 5 | 11 | 13 | 12 | 9 | 7 | 5 | 11 | 5 | 8 | 3 | 8 | 5 | 11 | 13 | 5.5 | 5.5 | 5.5 | 5.5 | 5.5 | 5.5 | 5.5 | 5.5 | 5.5 | 5.5 | 5.5 | 5.5 | 66 | 50 | 39 | 28 | 61 | 28 | 44 | 17 | 44 | 28 | 61 | 72 | 66 | 50 | 39 | 28 | 61 | 28 | 44 | 17 | 44 | 28 | 61 | 72 | 7.252 | 5.437 | 4.604 | 3.271 | 6.917 | 2.867 | 4.769 | 1.93 | 5.015 | 2.867 | 6.939 | 8.132 | 97 | 97 | 538 | 538 | 60 | 2020 | petroleum | FALSE
61569 | N | . | Mount Sinai Beth Israel | Mount Sinai Beth Israel | 61165 | NY | MAT | NPCC |  | 622 | 4 | Commercial NAICS Non-Cogen | IC | NG | NG | NYIS | A | mcf | 0 | 0 | 0 | 0 | 0 | 0 | 0 | 0 | 0 | 0 | 0 | 0 | 0 | 0 | 0 | 0 | 0 | 0 | 0 | 0 | 0 | 0 | 0 | 0 | 0 | 0 | 0 | 0 | 0 | 0 | 0 | 0 | 0 | 0 | 0 | 0 | 0 | 0 | 0 | 0 | 0 | 0 | 0 | 0 | 0 | 0 | 0 | 0 | 0 | 0 | 0 | 0 | 0 | 0 | 0 | 0 | 0 | 0 | 0 | 0 | 0 | 0 | 0 | 0 | 0 | 0 | 0 | 0 | 0 | 0 | 0 | 0 | 0 | 0 | 0 | 0 | 0 | 2020 | natural gas peaker | FALSE
61570 | N | . | Veseli Community Solar Garden | Veseli Solar I LLC | 61168 | MN | WNC | MRO |  | 22 | 2 | NAICS-22 Non-Cogen | PV | SUN | SUN | MISO | A |  | 0 | 0 | 0 | 0 | 0 | 0 | 0 | 0 | 0 | 0 | 0 | 0 | 0 | 0 | 0 | 0 | 0 | 0 | 0 | 0 | 0 | 0 | 0 | 0 | 0 | 0 | 0 | 0 | 0 | 0 | 0 | 0 | 0 | 0 | 0 | 0 | 511 | 1133 | 1375 | 1818 | 1891 | 2050 | 1977 | 1957 | 1380 | 1033 | 790 | 495 | 511 | 1133 | 1375 | 1818 | 1891 | 2050 | 1977 | 1957 | 1380 | 1033 | 790 | 495 | 58.3 | 129.29 | 156.866 | 207.389 | 215.727 | 233.824 | 225.469 | 223.259 | 157.437 | 117.82 | 90.167 | 56.452 | 0 | 0 | 16410 | 16410 | 1872 | 2020 | solar PV | TRUE
61571 | N | . | New Germany Community Solar Garden | New Germany Solar I LLC | 61169 | MN | WNC | MRO |  | 22 | 2 | NAICS-22 Non-Cogen | PV | SUN | SUN | MISO | A |  | 0 | 0 | 0 | 0 | 0 | 0 | 0 | 0 | 0 | 0 | 0 | 0 | 0 | 0 | 0 | 0 | 0 | 0 | 0 | 0 | 0 | 0 | 0 | 0 | 0 | 0 | 0 | 0 | 0 | 0 | 0 | 0 | 0 | 0 | 0 | 0 | 523 | 1159 | 1406 | 1859 | 1934 | 2096 | 2021 | 2001 | 1411 | 1056 | 808 | 506 | 523 | 1159 | 1406 | 1859 | 1934 | 2096 | 2021 | 2001 | 1411 | 1056 | 808 | 506 | 59.607 | 132.191 | 160.386 | 212.042 | 220.567 | 239.07 | 230.528 | 228.268 | 160.969 | 120.463 | 92.19 | 57.719 | 0 | 0 | 16780 | 16780 | 1914 | 2020 | solar PV | TRUE
61572 | N | . | Lake Waconia Community Solar Garden | Lake Waconia Solar LLC | 61170 | MN | WNC | MRO |  | 22 | 2 | NAICS-22 Non-Cogen | PV | SUN | SUN | MISO | A |  | 0 | 0 | 0 | 0 | 0 | 0 | 0 | 0 | 0 | 0 | 0 | 0 | 0 | 0 | 0 | 0 | 0 | 0 | 0 | 0 | 0 | 0 | 0 | 0 | 0 | 0 | 0 | 0 | 0 | 0 | 0 | 0 | 0 | 0 | 0 | 0 | 462 | 1025 | 1244 | 1644 | 1710 | 1854 | 1788 | 1770 | 1248 | 934 | 715 | 448 | 462 | 1025 | 1244 | 1644 | 1710 | 1854 | 1788 | 1770 | 1248 | 934 | 715 | 448 | 52.726 | 116.927 | 141.867 | 187.558 | 195.099 | 211.466 | 203.91 | 201.911 | 142.383 | 106.554 | 81.545 | 51.054 | 0 | 0 | 14842 | 14842 | 1693 | 2020 | solar PV | TRUE
61573 | N | . | Lake Waconia IV Community Solar Garden | Lake Waconia Solar IV LLC | 61171 | MN | WNC | MRO |  | 22 | 2 | NAICS-22 Non-Cogen | PV | SUN | SUN | MISO | A |  | 0 | 0 | 0 | 0 | 0 | 0 | 0 | 0 | 0 | 0 | 0 | 0 | 0 | 0 | 0 | 0 | 0 | 0 | 0 | 0 | 0 | 0 | 0 | 0 | 0 | 0 | 0 | 0 | 0 | 0 | 0 | 0 | 0 | 0 | 0 | 0 | 458 | 1017 | 1233 | 1631 | 1696 | 1839 | 1773 | 1756 | 1238 | 926 | 709 | 444 | 458 | 1017 | 1233 | 1631 | 1696 | 1839 | 1773 | 1756 | 1238 | 926 | 709 | 444 | 52.289 | 115.961 | 140.694 | 186.007 | 193.486 | 209.717 | 202.224 | 200.241 | 141.205 | 105.673 | 80.871 | 50.632 | 0 | 0 | 14720 | 14720 | 1679 | 2020 | solar PV | TRUE
61574 | N | . | Zumbro Community Solar Garden | Zumbro Solar LLC | 61172 | MN | WNC | MRO |  | 22 | 2 | NAICS-22 Non-Cogen | PV | SUN | SUN | MISO | A |  | 0 | 0 | 0 | 0 | 0 | 0 | 0 | 0 | 0 | 0 | 0 | 0 | 0 | 0 | 0 | 0 | 0 | 0 | 0 | 0 | 0 | 0 | 0 | 0 | 0 | 0 | 0 | 0 | 0 | 0 | 0 | 0 | 0 | 0 | 0 | 0 | 469 | 1041 | 1263 | 1670 | 1737 | 1882 | 1815 | 1797 | 1267 | 949 | 726 | 454 | 469 | 1041 | 1263 | 1670 | 1737 | 1882 | 1815 | 1797 | 1267 | 949 | 726 | 454 | 53.539 | 118.723 | 144.045 | 190.439 | 198.095 | 214.713 | 207.041 | 205.011 | 144.569 | 108.19 | 82.797 | 51.838 | 0 | 0 | 15070 | 15070 | 1719 | 2020 | solar PV | TRUE
61575 | N | . | Anheuser-Busch Baldwinsville | AES Distributed Energy | 61012 | NY | MAT | NPCC |  | 22 | 2 | NAICS-22 Non-Cogen | PV | SUN | SUN | NYIS | A |  | 0 | 0 | 0 | 0 | 0 | 0 | 0 | 0 | 0 | 0 | 0 | 0 | 0 | 0 | 0 | 0 | 0 | 0 | 0 | 0 | 0 | 0 | 0 | 0 | 0 | 0 | 0 | 0 | 0 | 0 | 0 | 0 | 0 | 0 | 0 | 0 | 1217 | 1358 | 1964 | 1969 | 2586 | 2600 | 2472 | 2099 | 2064 | 1466 | 1350 | 913 | 1217 | 1358 | 1964 | 1969 | 2586 | 2600 | 2472 | 2099 | 2064 | 1466 | 1350 | 913 | 138.76 | 154.919 | 224 | 224.612 | 294.959 | 296.518 | 282.015 | 239.45 | 235.483 | 167.182 | 153.959 | 104.143 | 0 | 0 | 22058 | 22058 | 2516 | 2020 | solar PV | TRUE
61576 | N | . | Columbia University - Johnson Farms | AES Distributed Energy | 61012 | NY | MAT | NPCC |  | 22 | 2 | NAICS-22 Non-Cogen | PV | SUN | SUN | NYIS | A |  | 0 | 0 | 0 | 0 | 0 | 0 | 0 | 0 | 0 | 0 | 0 | 0 | 0 | 0 | 0 | 0 | 0 | 0 | 0 | 0 | 0 | 0 | 0 | 0 | 0 | 0 | 0 | 0 | 0 | 0 | 0 | 0 | 0 | 0 | 0 | 0 | 1758 | 1962 | 2837 | 2845 | 3736 | 3756 | 3572 | 3033 | 2983 | 2118 | 1950 | 1319 | 1758 | 1962 | 2837 | 2845 | 3736 | 3756 | 3572 | 3033 | 2983 | 2118 | 1950 | 1319 | 200.473 | 223.82 | 323.625 | 324.509 | 426.144 | 428.396 | 407.442 | 345.946 | 340.215 | 241.537 | 222.433 | 150.46 | 0 | 0 | 31869 | 31869 | 3635 | 2020 | solar PV | TRUE
61577 | N | . | Time Warner Cable Enterprises - Martino | AES Distributed Energy | 61012 | NY | MAT | NPCC |  | 22 | 2 | NAICS-22 Non-Cogen | PV | SUN | SUN | NYIS | A |  | 0 | 0 | 0 | 0 | 0 | 0 | 0 | 0 | 0 | 0 | 0 | 0 | 0 | 0 | 0 | 0 | 0 | 0 | 0 | 0 | 0 | 0 | 0 | 0 | 0 | 0 | 0 | 0 | 0 | 0 | 0 | 0 | 0 | 0 | 0 | 0 | 1482 | 1655 | 2392 | 2399 | 3150 | 3167 | 3012 | 2557 | 2515 | 1786 | 1644 | 1112 | 1482 | 1655 | 2392 | 2399 | 3150 | 3167 | 3012 | 2557 | 2515 | 1786 | 1644 | 1112 | 169.038 | 188.723 | 272.877 | 273.623 | 359.321 | 361.22 | 343.551 | 291.699 | 286.866 | 203.662 | 187.553 | 126.867 | 0 | 0 | 26871 | 26871 | 3065 | 2020 | solar PV | TRUE
61578 | N | . | Columbia University - Minisink | AES Distributed Energy | 61012 | NY | MAT | NPCC |  | 22 | 2 | NAICS-22 Non-Cogen | PV | SUN | SUN | NYIS | A |  | 0 | 0 | 0 | 0 | 0 | 0 | 0 | 0 | 0 | 0 | 0 | 0 | 0 | 0 | 0 | 0 | 0 | 0 | 0 | 0 | 0 | 0 | 0 | 0 | 0 | 0 | 0 | 0 | 0 | 0 | 0 | 0 | 0 | 0 | 0 | 0 | 1577 | 1761 | 2546 | 2553 | 3353 | 3370 | 3206 | 2722 | 2677 | 1900 | 1750 | 1184 | 1577 | 1761 | 2546 | 2553 | 3353 | 3370 | 3206 | 2722 | 2677 | 1900 | 1750 | 1184 | 179.903 | 200.853 | 290.416 | 291.21 | 382.415 | 384.437 | 365.633 | 310.448 | 305.304 | 216.752 | 199.608 | 135.021 | 0 | 0 | 28599 | 28599 | 3262 | 2020 | solar PV | TRUE
61579 | N | . | St. Lawrence University - Sutton | AES Distributed Energy | 61012 | NY | MAT | NPCC |  | 22 | 2 | NAICS-22 Non-Cogen | PV | SUN | SUN | NYIS | A |  | 0 | 0 | 0 | 0 | 0 | 0 | 0 | 0 | 0 | 0 | 0 | 0 | 0 | 0 | 0 | 0 | 0 | 0 | 0 | 0 | 0 | 0 | 0 | 0 | 0 | 0 | 0 | 0 | 0 | 0 | 0 | 0 | 0 | 0 | 0 | 0 | 1405 | 1569 | 2268 | 2274 | 2987 | 3003 | 2856 | 2425 | 2384 | 1693 | 1559 | 1055 | 1405 | 1569 | 2268 | 2274 | 2987 | 3003 | 2856 | 2425 | 2384 | 1693 | 1559 | 1055 | 160.267 | 178.933 | 258.722 | 259.429 | 340.68 | 342.481 | 325.729 | 276.567 | 271.985 | 193.097 | 177.824 | 120.286 | 0 | 0 | 25478 | 25478 | 2906 | 2020 | solar PV | TRUE
61580 | N | . | Tumbleweed Solar, LLC | Heelstone Energy Holdings, LLC | 59462 | OR | PACC | WECC |  | 22 | 2 | NAICS-22 Non-Cogen | PV | SUN | SUN | PACW | A |  | 0 | 0 | 0 | 0 | 0 | 0 | 0 | 0 | 0 | 0 | 0 | 0 | 0 | 0 | 0 | 0 | 0 | 0 | 0 | 0 | 0 | 0 | 0 | 0 | 0 | 0 | 0 | 0 | 0 | 0 | 0 | 0 | 0 | 0 | 0 | 0 | 4724 | 12259 | 14063 | 20551 | 20269 | 22811 | 24900 | 21407 | 16451 | 14416 | 7130 | 5844 | 4724 | 12259 | 14063 | 20551 | 20269 | 22811 | 24900 | 21407 | 16451 | 14416 | 7130 | 5844 | 538.87 | 1398.294 | 1604.112 | 2344.091 | 2312.007 | 2601.872 | 2840.24 | 2441.798 | 1876.482 | 1644.392 | 813.274 | 666.568 | 0 | 0 | 184825 | 184825 | 21082 | 2020 | solar PV | TRUE
61581 | N | . | Davis Lane Solar, LLC | Heelstone Energy Holdings, LLC | 59462 | NC | SAT | SERC |  | 22 | 2 | NAICS-22 Non-Cogen | PV | SUN | SUN | PJM | A |  | 0 | 0 | 0 | 0 | 0 | 0 | 0 | 0 | 0 | 0 | 0 | 0 | 0 | 0 | 0 | 0 | 0 | 0 | 0 | 0 | 0 | 0 | 0 | 0 | 0 | 0 | 0 | 0 | 0 | 0 | 0 | 0 | 0 | 0 | 0 | 0 | 4585 | 4712 | 6027 | 8187 | 8193 | 7971 | 8916 | 7159 | 6063 | 6147 | 5141 | 4345 | 4585 | 4712 | 6027 | 8187 | 8193 | 7971 | 8916 | 7159 | 6063 | 6147 | 5141 | 4345 | 523.001 | 537.49 | 687.502 | 933.808 | 934.551 | 909.202 | 1017.011 | 816.618 | 691.608 | 701.17 | 586.432 | 495.607 | 0 | 0 | 77446 | 77446 | 8834 | 2020 | solar PV | TRUE
61582 | N | . | Voyager Wind II | Terra-Gen Operating Co-Wind | 2770 | CA | PACC | WECC |  | 22 | 2 | NAICS-22 Non-Cogen | WT | WND | WND | CISO | M |  | 0 | 0 | 0 | 0 | 0 | 0 | 0 | 0 | 0 | 0 | 0 | 0 | 0 | 0 | 0 | 0 | 0 | 0 | 0 | 0 | 0 | 0 | 0 | 0 | 0 | 0 | 0 | 0 | 0 | 0 | 0 | 0 | 0 | 0 | 0 | 0 | 354099 | 237086 | 279992 | 464414 | 457655 | 454963 | 456743 | 428338 | 257662 | 284989 | 216457 | 219166 | 354099 | 237086 | 279992 | 464414 | 457655 | 454963 | 456743 | 428338 | 257662 | 284989 | 216457 | 219166 | 40390 | 27043 | 31937 | 52973 | 52202 | 51895 | 52098 | 48858 | 29390 | 32507 | 24690 | 24999 | 0 | 0 | 4111564 | 4111564 | 468982 | 2020 | onshore wind | TRUE
61583 | N | . | Voyager Wind III | Terra-Gen Operating Co-Wind | 2770 | CA | PACC | WECC |  | 22 | 2 | NAICS-22 Non-Cogen | WT | WND | WND | CISO | M |  | 0 | 0 | 0 | 0 | 0 | 0 | 0 | 0 | 0 | 0 | 0 | 0 | 0 | 0 | 0 | 0 | 0 | 0 | 0 | 0 | 0 | 0 | 0 | 0 | 0 | 0 | 0 | 0 | 0 | 0 | 0 | 0 | 0 | 0 | 0 | 0 | 108071 | 65007 | 79815 | 143577 | 140482 | 141596 | 127323 | 124886 | 70408 | 79122 | 56889 | 60475 | 108071 | 65007 | 79815 | 143577 | 140482 | 141596 | 127323 | 124886 | 70408 | 79122 | 56889 | 60475 | 12327 | 7415 | 9104 | 16377 | 16024 | 16151 | 14523 | 14245 | 8031 | 9025 | 6489 | 6898 | 0 | 0 | 1197651 | 1197651 | 136609 | 2020 | onshore wind | TRUE
61584 | N | . | Voyager Wind IV | Terra-Gen Operating Co-Wind | 2770 | CA | PACC | WECC |  | 22 | 2 | NAICS-22 Non-Cogen | WT | WND | WND | CISO | A |  | 0 | 0 | 0 | 0 | 0 | 0 | 0 | 0 | 0 | 0 | 0 | 0 | 0 | 0 | 0 | 0 | 0 | 0 | 0 | 0 | 0 | 0 | 0 | 0 | 0 | 0 | 0 | 0 | 0 | 0 | 0 | 0 | 0 | 0 | 0 | 0 | 35010 | 35888 | 52024 | 70140 | 71569 | 79371 | 77929 | 66394 | 36756 | 40047 | 30646 | 30095 | 35010 | 35888 | 52024 | 70140 | 71569 | 79371 | 77929 | 66394 | 36756 | 40047 | 30646 | 30095 | 3993.372 | 4093.476 | 5934.059 | 8000.417 | 8163.506 | 9053.337 | 8888.89 | 7573.153 | 4192.524 | 4567.875 | 3495.633 | 3432.758 | 0 | 0 | 625869 | 625869 | 71389 | 2020 | onshore wind | TRUE
61585 | N | . | Scandia CSG | DG Minnesota CSG, LLC | 61187 | MN | WNC | MRO |  | 22 | 2 | NAICS-22 Non-Cogen | PV | SUN | SUN | MISO | A |  | 0 | 0 | 0 | 0 | 0 | 0 | 0 | 0 | 0 | 0 | 0 | 0 | 0 | 0 | 0 | 0 | 0 | 0 | 0 | 0 | 0 | 0 | 0 | 0 | 0 | 0 | 0 | 0 | 0 | 0 | 0 | 0 | 0 | 0 | 0 | 0 | 2723 | 6038 | 7326 | 9685 | 10075 | 10920 | 10530 | 10426 | 7352 | 5502 | 4211 | 2636 | 2723 | 6038 | 7326 | 9685 | 10075 | 10920 | 10530 | 10426 | 7352 | 5502 | 4211 | 2636 | 310.564 | 688.719 | 835.615 | 1104.743 | 1149.16 | 1245.561 | 1201.057 | 1189.281 | 838.654 | 627.617 | 480.312 | 300.717 | 0 | 0 | 87424 | 87424 | 9972 | 2020 | solar PV | TRUE
61586 | N | . | MontSun Community Solar | Generate Capital | 61194 | MN | WNC | MRO |  | 22 | 2 | NAICS-22 Non-Cogen | PV | SUN | SUN | MISO | A |  | 0 | 0 | 0 | 0 | 0 | 0 | 0 | 0 | 0 | 0 | 0 | 0 | 0 | 0 | 0 | 0 | 0 | 0 | 0 | 0 | 0 | 0 | 0 | 0 | 0 | 0 | 0 | 0 | 0 | 0 | 0 | 0 | 0 | 0 | 0 | 0 | 2460 | 5455 | 6618 | 8750 | 9102 | 9865 | 9513 | 9420 | 6642 | 4971 | 3804 | 2382 | 2460 | 5455 | 6618 | 8750 | 9102 | 9865 | 9513 | 9420 | 6642 | 4971 | 3804 | 2382 | 280.572 | 622.209 | 754.919 | 998.058 | 1038.185 | 1125.277 | 1085.071 | 1074.432 | 757.664 | 567.008 | 433.928 | 271.677 | 0 | 0 | 78982 | 78982 | 9009 | 2020 | solar PV | TRUE
61587 | N | . | WaveSun Community Solar | Generate Capital | 61194 | MN | WNC | MRO |  | 22 | 2 | NAICS-22 Non-Cogen | PV | SUN | SUN | MISO | A |  | 0 | 0 | 0 | 0 | 0 | 0 | 0 | 0 | 0 | 0 | 0 | 0 | 0 | 0 | 0 | 0 | 0 | 0 | 0 | 0 | 0 | 0 | 0 | 0 | 0 | 0 | 0 | 0 | 0 | 0 | 0 | 0 | 0 | 0 | 0 | 0 | 2513 | 5572 | 6761 | 8938 | 9298 | 10078 | 9718 | 9622 | 6785 | 5078 | 3886 | 2433 | 2513 | 5572 | 6761 | 8938 | 9298 | 10078 | 9718 | 9622 | 6785 | 5078 | 3886 | 2433 | 286.617 | 635.607 | 771.175 | 1019.55 | 1060.541 | 1149.509 | 1108.436 | 1097.568 | 773.98 | 579.218 | 443.272 | 277.527 | 0 | 0 | 80682 | 80682 | 9203 | 2020 | solar PV | TRUE
61588 | N | . | Independence II Solar Farm | MC Power Companies Inc | 58822 | MO | WNC | MRO |  | 22 | 2 | NAICS-22 Non-Cogen | PV | SUN | SUN | SWPP | M |  | 0 | 0 | 0 | 0 | 0 | 0 | 0 | 0 | 0 | 0 | 0 | 0 | 0 | 0 | 0 | 0 | 0 | 0 | 0 | 0 | 0 | 0 | 0 | 0 | 0 | 0 | 0 | 0 | 0 | 0 | 0 | 0 | 0 | 0 | 0 | 0 | 6111 | 9670 | 10722 | 12397 | 10713 | 12835 | 13484 | 14334 | 12142 | 8618 | 9144 | 8749 | 6111 | 9670 | 10722 | 12397 | 10713 | 12835 | 13484 | 14334 | 12142 | 8618 | 9144 | 8749 | 697 | 1103 | 1223 | 1414 | 1222 | 1464 | 1538 | 1635 | 1385 | 983 | 1043 | 998 | 0 | 0 | 128919 | 128919 | 14705 | 2020 | solar PV | TRUE
61589 | N | . | UL Advanced Wind Turbine Test Facility | West Texas A&M University | 61188 | TX | WSC | MRO |  | 611 | 4 | Commercial NAICS Non-Cogen | WT | WND | WND | SWPP | A |  | 0 | 0 | 0 | 0 | 0 | 0 | 0 | 0 | 0 | 0 | 0 | 0 | 0 | 0 | 0 | 0 | 0 | 0 | 0 | 0 | 0 | 0 | 0 | 0 | 0 | 0 | 0 | 0 | 0 | 0 | 0 | 0 | 0 | 0 | 0 | 0 | 8342 | 8075 | 8039 | 8094 | 8437 | 8879 | 7309 | 6710 | 5458 | 7694 | 7806 | 8314 | 8342 | 8075 | 8039 | 8094 | 8437 | 8879 | 7309 | 6710 | 5458 | 7694 | 7806 | 8314 | 951.474 | 921.115 | 916.972 | 923.229 | 962.405 | 1012.804 | 833.654 | 765.36 | 622.612 | 877.663 | 890.387 | 948.325 | 0 | 0 | 93157 | 93157 | 10626 | 2020 | onshore wind | FALSE
61590 | N | . | DG Foxborough Elm CSG | NRG DG Foxborough Elm LLC | 61189 | MA | NEW | NPCC |  | 22 | 2 | NAICS-22 Non-Cogen | PV | SUN | SUN | ISNE | A |  | 0 | 0 | 0 | 0 | 0 | 0 | 0 | 0 | 0 | 0 | 0 | 0 | 0 | 0 | 0 | 0 | 0 | 0 | 0 | 0 | 0 | 0 | 0 | 0 | 0 | 0 | 0 | 0 | 0 | 0 | 0 | 0 | 0 | 0 | 0 | 0 | 1220 | 1598 | 2431 | 2331 | 3286 | 3104 | 3057 | 2890 | 2509 | 1824 | 1305 | 993 | 1220 | 1598 | 2431 | 2331 | 3286 | 3104 | 3057 | 2890 | 2509 | 1824 | 1305 | 993 | 139.115 | 182.219 | 277.261 | 265.839 | 374.782 | 354.093 | 348.705 | 329.632 | 286.205 | 208.081 | 148.814 | 113.254 | 0 | 0 | 26548 | 26548 | 3028 | 2020 | solar PV | TRUE
61591 | N | . | Town of Foxborough - Landfill (SREC II) CSG | Town of Foxborough - Landfill (SREC II) | 61190 | MA | NEW | NPCC |  | 22 | 2 | NAICS-22 Non-Cogen | PV | SUN | SUN | ISNE | A |  | 0 | 0 | 0 | 0 | 0 | 0 | 0 | 0 | 0 | 0 | 0 | 0 | 0 | 0 | 0 | 0 | 0 | 0 | 0 | 0 | 0 | 0 | 0 | 0 | 0 | 0 | 0 | 0 | 0 | 0 | 0 | 0 | 0 | 0 | 0 | 0 | 818 | 1072 | 1631 | 1564 | 2205 | 2083 | 2052 | 1939 | 1684 | 1224 | 876 | 666 | 818 | 1072 | 1631 | 1564 | 2205 | 2083 | 2052 | 1939 | 1684 | 1224 | 876 | 666 | 93.356 | 122.282 | 186.062 | 178.397 | 251.505 | 237.621 | 234.005 | 221.206 | 192.064 | 139.637 | 99.864 | 76.001 | 0 | 0 | 17814 | 17814 | 2032 | 2020 | solar PV | TRUE
61593 | N | . | Westmont 301 | Westmont Solar, LLC | 60991 | CA | PACC | WECC |  | 493 | 4 | Commercial NAICS Non-Cogen | PV | SUN | SUN | LDWP | A |  | 0 | 0 | 0 | 0 | 0 | 0 | 0 | 0 | 0 | 0 | 0 | 0 | 0 | 0 | 0 | 0 | 0 | 0 | 0 | 0 | 0 | 0 | 0 | 0 | 0 | 0 | 0 | 0 | 0 | 0 | 0 | 0 | 0 | 0 | 0 | 0 | 1423 | 1929 | 1887 | 2379 | 3113 | 3100 | 3501 | 2901 | 2278 | 2105 | 1664 | 1318 | 1423 | 1929 | 1887 | 2379 | 3113 | 3100 | 3501 | 2901 | 2278 | 2105 | 1664 | 1318 | 162.296 | 220.001 | 215.284 | 271.318 | 355.088 | 353.597 | 399.393 | 330.886 | 259.811 | 240.15 | 189.857 | 150.319 | 0 | 0 | 27598 | 27598 | 3148 | 2020 | solar PV | FALSE
61594 | N | . | Westmont 401 | Westmont Solar, LLC | 60991 | CA | PACC | WECC |  | 493 | 4 | Commercial NAICS Non-Cogen | PV | SUN | SUN | LDWP | A |  | 0 | 0 | 0 | 0 | 0 | 0 | 0 | 0 | 0 | 0 | 0 | 0 | 0 | 0 | 0 | 0 | 0 | 0 | 0 | 0 | 0 | 0 | 0 | 0 | 0 | 0 | 0 | 0 | 0 | 0 | 0 | 0 | 0 | 0 | 0 | 0 | 2248 | 3047 | 2982 | 3758 | 4918 | 4897 | 5531 | 4583 | 3598 | 3326 | 2629 | 2082 | 2248 | 3047 | 2982 | 3758 | 4918 | 4897 | 5531 | 4583 | 3598 | 3326 | 2629 | 2082 | 256.385 | 347.542 | 340.091 | 428.611 | 560.944 | 558.588 | 630.935 | 522.712 | 410.432 | 379.373 | 299.923 | 237.464 | 0 | 0 | 43599 | 43599 | 4973 | 2020 | solar PV | FALSE
61595 | N | . | Flambeau Solar Partners | Flambeau Solar Partners, LLC | 61202 | WI | ENC | MRO |  | 22 | 2 | NAICS-22 Non-Cogen | PV | SUN | SUN | MISO | A |  | 0 | 0 | 0 | 0 | 0 | 0 | 0 | 0 | 0 | 0 | 0 | 0 | 0 | 0 | 0 | 0 | 0 | 0 | 0 | 0 | 0 | 0 | 0 | 0 | 0 | 0 | 0 | 0 | 0 | 0 | 0 | 0 | 0 | 0 | 0 | 0 | 1050 | 2964 | 3184 | 4512 | 5132 | 4703 | 5796 | 5047 | 3383 | 2609 | 1755 | 1176 | 1050 | 2964 | 3184 | 4512 | 5132 | 4703 | 5796 | 5047 | 3383 | 2609 | 1755 | 1176 | 119.726 | 338.064 | 363.222 | 514.62 | 585.378 | 536.409 | 661.077 | 575.719 | 385.909 | 297.631 | 200.143 | 134.102 | 0 | 0 | 41311 | 41311 | 4712 | 2020 | solar PV | TRUE
61596 | N | . | Citizens Agawam Landfill Solar | Citizens Enterprises Corporation | 58871 | MA | NEW | NPCC |  | 22 | 2 | NAICS-22 Non-Cogen | PV | SUN | SUN | ISNE | A |  | 0 | 0 | 0 | 0 | 0 | 0 | 0 | 0 | 0 | 0 | 0 | 0 | 0 | 0 | 0 | 0 | 0 | 0 | 0 | 0 | 0 | 0 | 0 | 0 | 0 | 0 | 0 | 0 | 0 | 0 | 0 | 0 | 0 | 0 | 0 | 0 | 1114 | 1460 | 2221 | 2130 | 3003 | 2837 | 2794 | 2641 | 2293 | 1667 | 1192 | 907 | 1114 | 1460 | 2221 | 2130 | 3003 | 2837 | 2794 | 2641 | 2293 | 1667 | 1192 | 907 | 127.123 | 166.512 | 253.363 | 242.925 | 342.478 | 323.572 | 318.648 | 301.219 | 261.536 | 190.145 | 135.987 | 103.492 | 0 | 0 | 24259 | 24259 | 2767 | 2020 | solar PV | TRUE
61597 | N | . | Norton Landfill Solar | Citizens Enterprises Corporation | 58871 | MA | NEW | NPCC |  | 22 | 2 | NAICS-22 Non-Cogen | PV | SUN | SUN | ISNE | A |  | 0 | 0 | 0 | 0 | 0 | 0 | 0 | 0 | 0 | 0 | 0 | 0 | 0 | 0 | 0 | 0 | 0 | 0 | 0 | 0 | 0 | 0 | 0 | 0 | 0 | 0 | 0 | 0 | 0 | 0 | 0 | 0 | 0 | 0 | 0 | 0 | 967 | 1267 | 1928 | 1849 | 2606 | 2463 | 2425 | 2292 | 1990 | 1447 | 1035 | 788 | 967 | 1267 | 1928 | 1849 | 2606 | 2463 | 2425 | 2292 | 1990 | 1447 | 1035 | 788 | 110.355 | 144.547 | 219.941 | 210.88 | 297.301 | 280.889 | 276.615 | 261.485 | 227.036 | 165.063 | 118.048 | 89.84 | 0 | 0 | 21057 | 21057 | 2402 | 2020 | solar PV | TRUE
61598 | N | . | Tyngsborough Solar | Citizens Enterprises Corporation | 58871 | MA | NEW | NPCC |  | 22 | 2 | NAICS-22 Non-Cogen | PV | SUN | SUN | ISNE | A |  | 0 | 0 | 0 | 0 | 0 | 0 | 0 | 0 | 0 | 0 | 0 | 0 | 0 | 0 | 0 | 0 | 0 | 0 | 0 | 0 | 0 | 0 | 0 | 0 | 0 | 0 | 0 | 0 | 0 | 0 | 0 | 0 | 0 | 0 | 0 | 0 | 1630 | 2135 | 3248 | 3114 | 4390 | 4148 | 4085 | 3861 | 3353 | 2438 | 1743 | 1327 | 1630 | 2135 | 3248 | 3114 | 4390 | 4148 | 4085 | 3861 | 3353 | 2438 | 1743 | 1327 | 185.887 | 243.48 | 370.475 | 355.213 | 500.782 | 473.137 | 465.938 | 440.452 | 382.426 | 278.037 | 198.844 | 151.329 | 0 | 0 | 35472 | 35472 | 4046 | 2020 | solar PV | TRUE
61599 | N | . | New Road Solar, LLC | NJR Clean Energy Ventures Corporation | 56990 | NJ | MAT | RFC |  | 22 | 2 | NAICS-22 Non-Cogen | PV | SUN | SUN | PJM | A |  | 0 | 0 | 0 | 0 | 0 | 0 | 0 | 0 | 0 | 0 | 0 | 0 | 0 | 0 | 0 | 0 | 0 | 0 | 0 | 0 | 0 | 0 | 0 | 0 | 0 | 0 | 0 | 0 | 0 | 0 | 0 | 0 | 0 | 0 | 0 | 0 | 7352 | 8260 | 11830 | 12302 | 16100 | 16901 | 15918 | 13754 | 12637 | 9126 | 8374 | 5800 | 7352 | 8260 | 11830 | 12302 | 16100 | 16901 | 15918 | 13754 | 12637 | 9126 | 8374 | 5800 | 838.59 | 942.16 | 1349.39 | 1403.218 | 1836.433 | 1927.754 | 1815.645 | 1568.782 | 1441.453 | 1040.905 | 955.153 | 661.517 | 0 | 0 | 138354 | 138354 | 15781 | 2020 | solar PV | TRUE
61600 | N | . | Old Bridge Solar Farm | NJR Clean Energy Ventures Corporation | 56990 | NJ | MAT | RFC |  | 22 | 2 | NAICS-22 Non-Cogen | PV | SUN | SUN | PJM | A |  | 0 | 0 | 0 | 0 | 0 | 0 | 0 | 0 | 0 | 0 | 0 | 0 | 0 | 0 | 0 | 0 | 0 | 0 | 0 | 0 | 0 | 0 | 0 | 0 | 0 | 0 | 0 | 0 | 0 | 0 | 0 | 0 | 0 | 0 | 0 | 0 | 6122 | 6879 | 9852 | 10245 | 13408 | 14074 | 13256 | 11454 | 10524 | 7600 | 6973 | 4830 | 6122 | 6879 | 9852 | 10245 | 13408 | 14074 | 13256 | 11454 | 10524 | 7600 | 6973 | 4830 | 698.357 | 784.606 | 1123.737 | 1168.562 | 1529.333 | 1605.382 | 1512.021 | 1306.44 | 1200.404 | 866.838 | 795.426 | 550.894 | 0 | 0 | 115217 | 115217 | 13142 | 2020 | solar PV | TRUE
61601 | N | . | Raritan Solar - 53 Highway | NJR Clean Energy Ventures Corporation | 56990 | NJ | MAT | RFC |  | 22 | 2 | NAICS-22 Non-Cogen | PV | SUN | SUN | PJM | A |  | 0 | 0 | 0 | 0 | 0 | 0 | 0 | 0 | 0 | 0 | 0 | 0 | 0 | 0 | 0 | 0 | 0 | 0 | 0 | 0 | 0 | 0 | 0 | 0 | 0 | 0 | 0 | 0 | 0 | 0 | 0 | 0 | 0 | 0 | 0 | 0 | 5546 | 6231 | 8924 | 9280 | 12145 | 12749 | 12007 | 10375 | 9533 | 6884 | 6317 | 4375 | 5546 | 6231 | 8924 | 9280 | 12145 | 12749 | 12007 | 10375 | 9533 | 6884 | 6317 | 4375 | 632.568 | 710.695 | 1017.879 | 1058.482 | 1385.267 | 1454.152 | 1369.586 | 1183.371 | 1087.324 | 785.181 | 720.496 | 498.999 | 0 | 0 | 104366 | 104366 | 11904 | 2020 | solar PV | TRUE
61602 | N | . | CED Chicopee Solar | Consolidated Edison Development Inc. | 56769 | MA | NEW | NPCC |  | 22 | 2 | NAICS-22 Non-Cogen | PV | SUN | SUN | ISNE | A |  | 0 | 0 | 0 | 0 | 0 | 0 | 0 | 0 | 0 | 0 | 0 | 0 | 0 | 0 | 0 | 0 | 0 | 0 | 0 | 0 | 0 | 0 | 0 | 0 | 0 | 0 | 0 | 0 | 0 | 0 | 0 | 0 | 0 | 0 | 0 | 0 | 2156 | 2824 | 4296 | 4119 | 5808 | 5487 | 5403 | 5108 | 4435 | 3224 | 2306 | 1755 | 2156 | 2824 | 4296 | 4119 | 5808 | 5487 | 5403 | 5108 | 4435 | 3224 | 2306 | 1755 | 245.889 | 322.072 | 490.06 | 469.871 | 662.429 | 625.86 | 616.337 | 582.625 | 505.869 | 367.783 | 263.029 | 200.176 | 0 | 0 | 46921 | 46921 | 5352 | 2020 | solar PV | TRUE
61603 | N | . | UMASS | Consolidated Edison Development Inc. | 56769 | MA | NEW | NPCC |  | 22 | 2 | NAICS-22 Non-Cogen | PV | SUN | SUN | ISNE | A |  | 0 | 0 | 0 | 0 | 0 | 0 | 0 | 0 | 0 | 0 | 0 | 0 | 0 | 0 | 0 | 0 | 0 | 0 | 0 | 0 | 0 | 0 | 0 | 0 | 0 | 0 | 0 | 0 | 0 | 0 | 0 | 0 | 0 | 0 | 0 | 0 | 2341 | 3066 | 4665 | 4473 | 6306 | 5957 | 5867 | 5546 | 4815 | 3501 | 2504 | 1905 | 2341 | 3066 | 4665 | 4473 | 6306 | 5957 | 5867 | 5546 | 4815 | 3501 | 2504 | 1905 | 266.976 | 349.694 | 532.089 | 510.169 | 719.24 | 679.535 | 669.196 | 632.592 | 549.253 | 399.325 | 285.587 | 217.344 | 0 | 0 | 50946 | 50946 | 5811 | 2020 | solar PV | TRUE
61604 | N | . | Camden CSD Solar Array | AEP Onsite Partners, LLC | 60571 | NY | MAT | NPCC |  | 22 | 2 | NAICS-22 Non-Cogen | PV | SUN | SUN | NYIS | A |  | 0 | 0 | 0 | 0 | 0 | 0 | 0 | 0 | 0 | 0 | 0 | 0 | 0 | 0 | 0 | 0 | 0 | 0 | 0 | 0 | 0 | 0 | 0 | 0 | 0 | 0 | 0 | 0 | 0 | 0 | 0 | 0 | 0 | 0 | 0 | 0 | 1278 | 1427 | 2064 | 2069 | 2717 | 2732 | 2598 | 2206 | 2170 | 1540 | 1418 | 959 | 1278 | 1427 | 2064 | 2069 | 2717 | 2732 | 2598 | 2206 | 2170 | 1540 | 1418 | 959 | 145.819 | 162.801 | 235.396 | 236.039 | 309.965 | 311.603 | 296.362 | 251.632 | 247.463 | 175.687 | 161.792 | 109.441 | 0 | 0 | 23178 | 23178 | 2644 | 2020 | solar PV | TRUE
61605 | N | . | San Luis Valley Solar Array | AEP Onsite Partners, LLC | 60571 | CO | MTN | WECC |  | 22 | 2 | NAICS-22 Non-Cogen | PV | SUN | SUN | PSCO | A |  | 0 | 0 | 0 | 0 | 0 | 0 | 0 | 0 | 0 | 0 | 0 | 0 | 0 | 0 | 0 | 0 | 0 | 0 | 0 | 0 | 0 | 0 | 0 | 0 | 0 | 0 | 0 | 0 | 0 | 0 | 0 | 0 | 0 | 0 | 0 | 0 | 3126 | 3293 | 5044 | 5637 | 6546 | 6346 | 6577 | 5361 | 5224 | 3937 | 3392 | 2563 | 3126 | 3293 | 5044 | 5637 | 6546 | 6346 | 6577 | 5361 | 5224 | 3937 | 3392 | 2563 | 356.534 | 375.573 | 575.355 | 643.018 | 746.676 | 723.893 | 750.254 | 611.472 | 595.927 | 449.015 | 386.927 | 292.356 | 0 | 0 | 57046 | 57046 | 6507 | 2020 | solar PV | TRUE
61606 | N | . | Vilas Solar Array | AEP Onsite Partners, LLC | 60571 | CO | MTN | WECC |  | 22 | 2 | NAICS-22 Non-Cogen | PV | SUN | SUN | PSCO | A |  | 0 | 0 | 0 | 0 | 0 | 0 | 0 | 0 | 0 | 0 | 0 | 0 | 0 | 0 | 0 | 0 | 0 | 0 | 0 | 0 | 0 | 0 | 0 | 0 | 0 | 0 | 0 | 0 | 0 | 0 | 0 | 0 | 0 | 0 | 0 | 0 | 4941 | 5204 | 7973 | 8910 | 10347 | 10031 | 10396 | 8473 | 8258 | 6222 | 5362 | 4051 | 4941 | 5204 | 7973 | 8910 | 10347 | 10031 | 10396 | 8473 | 8258 | 6222 | 5362 | 4051 | 563.541 | 593.633 | 909.409 | 1016.357 | 1180.201 | 1144.189 | 1185.855 | 966.496 | 941.925 | 709.715 | 611.58 | 462.099 | 0 | 0 | 90168 | 90168 | 10285 | 2020 | solar PV | TRUE
61607 | N | . | Stenner Creek Solar | Stenner Creek Solar LLC | 61210 | CA | PACC | WECC |  | 611 | 4 | Commercial NAICS Non-Cogen | PV | SUN | SUN | CISO | A |  | 0 | 0 | 0 | 0 | 0 | 0 | 0 | 0 | 0 | 0 | 0 | 0 | 0 | 0 | 0 | 0 | 0 | 0 | 0 | 0 | 0 | 0 | 0 | 0 | 0 | 0 | 0 | 0 | 0 | 0 | 0 | 0 | 0 | 0 | 0 | 0 | 4561 | 6183 | 6050 | 7625 | 9979 | 9937 | 11224 | 9299 | 7301 | 6749 | 5336 | 4224 | 4561 | 6183 | 6050 | 7625 | 9979 | 9937 | 11224 | 9299 | 7301 | 6749 | 5336 | 4224 | 520.244 | 705.218 | 690.099 | 869.719 | 1138.244 | 1133.464 | 1280.266 | 1060.665 | 832.831 | 769.809 | 608.59 | 481.851 | 0 | 0 | 88468 | 88468 | 10091 | 2020 | solar PV | FALSE
61608 | N | . | Montgomery County Solar | Montgomery County Solar | 61211 | MD | SAT | RFC |  | 92 | 4 | Commercial NAICS Non-Cogen | PV | SUN | SUN | PJM | A |  | 0 | 0 | 0 | 0 | 0 | 0 | 0 | 0 | 0 | 0 | 0 | 0 | 0 | 0 | 0 | 0 | 0 | 0 | 0 | 0 | 0 | 0 | 0 | 0 | 0 | 0 | 0 | 0 | 0 | 0 | 0 | 0 | 0 | 0 | 0 | 0 | 1443 | 1639 | 2082 | 2336 | 2670 | 2877 | 2858 | 2383 | 2115 | 1815 | 1639 | 1208 | 1443 | 1639 | 2082 | 2336 | 2670 | 2877 | 2858 | 2383 | 2115 | 1815 | 1639 | 1208 | 164.585 | 186.953 | 237.502 | 266.419 | 304.552 | 328.164 | 326.047 | 271.824 | 241.2 | 207.003 | 186.94 | 137.811 | 0 | 0 | 25065 | 25065 | 2859 | 2020 | solar PV | FALSE
61609 | N | . | Heartland Divide Wind Project, LLC | Heartland Divide Wind Project, LLC | 61214 | IA | WNC | MRO |  | 22 | 2 | NAICS-22 Non-Cogen | WT | WND | WND | MISO | M |  | 0 | 0 | 0 | 0 | 0 | 0 | 0 | 0 | 0 | 0 | 0 | 0 | 0 | 0 | 0 | 0 | 0 | 0 | 0 | 0 | 0 | 0 | 0 | 0 | 0 | 0 | 0 | 0 | 0 | 0 | 0 | 0 | 0 | 0 | 0 | 0 | 335294 | 384749 | 352644 | 340352 | 271645 | 358965 | 221595 | 264343 | 313762 | 361113 | 419361 | 337933 | 335294 | 384749 | 352644 | 340352 | 271645 | 358965 | 221595 | 264343 | 313762 | 361113 | 419361 | 337933 | 38245 | 43886 | 40224 | 38822 | 30985 | 40945 | 25276 | 30152 | 35789 | 41190 | 47834 | 38546 | 0 | 0 | 3961756 | 3961756 | 451894 | 2020 | onshore wind | TRUE
61610 | N | . | NC 102 Project LLC | NC 102 Project LLC | 61209 | NC | SAT | SERC |  | 22 | 2 | NAICS-22 Non-Cogen | PV | SUN | SUN | DUK | M |  | 0 | 0 | 0 | 0 | 0 | 0 | 0 | 0 | 0 | 0 | 0 | 0 | 0 | 0 | 0 | 0 | 0 | 0 | 0 | 0 | 0 | 0 | 0 | 0 | 0 | 0 | 0 | 0 | 0 | 0 | 0 | 0 | 0 | 0 | 0 | 0 | 73318 | 71328 | 89941 | 135748 | 120345 | 128235 | 145409 | 109360 | 105327 | 99488 | 80411 | 73152 | 73318 | 71328 | 89941 | 135748 | 120345 | 128235 | 145409 | 109360 | 105327 | 99488 | 80411 | 73152 | 8363 | 8136 | 10259 | 15484 | 13727 | 14627 | 16586 | 12474 | 12014 | 11348 | 9172 | 8344 | 0 | 0 | 1232062 | 1232062 | 140534 | 2020 | solar PV | TRUE
61611 | N | . | Techren Solar I LLC | Techren Solar I LLC | 61532 | NV | MTN | WECC |  | 22 | 2 | NAICS-22 Non-Cogen | PV | SUN | SUN | NEVP | M |  | 0 | 0 | 0 | 0 | 0 | 0 | 0 | 0 | 0 | 0 | 0 | 0 | 0 | 0 | 0 | 0 | 0 | 0 | 0 | 0 | 0 | 0 | 0 | 0 | 0 | 0 | 0 | 0 | 0 | 0 | 0 | 0 | 0 | 0 | 0 | 0 | 136134 | 171833 | 188140 | 203938 | 237524 | 259196 | 216142 | 228713 | 182529 | 153563 | 128252 | 97331 | 136134 | 171833 | 188140 | 203938 | 237524 | 259196 | 216142 | 228713 | 182529 | 153563 | 128252 | 97331 | 15528 | 19600 | 21460 | 23262 | 27093 | 29565 | 24654 | 26088 | 20820 | 17516 | 14629 | 11102 | 0 | 0 | 2203295 | 2203295 | 251317 | 2020 | solar PV | TRUE
61612 | N | . | WED Kingstown Solar I, LLC - West | WED Kingstown Solar I, LLC | 61216 | RI | NEW | NPCC |  | 22 | 2 | NAICS-22 Non-Cogen | PV | SUN | SUN | ISNE | A |  | 0 | 0 | 0 | 0 | 0 | 0 | 0 | 0 | 0 | 0 | 0 | 0 | 0 | 0 | 0 | 0 | 0 | 0 | 0 | 0 | 0 | 0 | 0 | 0 | 0 | 0 | 0 | 0 | 0 | 0 | 0 | 0 | 0 | 0 | 0 | 0 | 769 | 1058 | 1697 | 1684 | 2379 | 2285 | 2286 | 1985 | 1801 | 1268 | 953 | 596 | 769 | 1058 | 1697 | 1684 | 2379 | 2285 | 2286 | 1985 | 1801 | 1268 | 953 | 596 | 87.746 | 120.646 | 193.593 | 192.108 | 271.365 | 260.607 | 260.796 | 226.432 | 205.42 | 144.621 | 108.717 | 67.949 | 0 | 0 | 18761 | 18761 | 2140 | 2020 | solar PV | TRUE
61613 | N | . | WED Stilson Solar | WED Stilson Solar, LLC | 61217 | RI | NEW | NPCC |  | 22 | 2 | NAICS-22 Non-Cogen | PV | SUN | SUN | ISNE | A |  | 0 | 0 | 0 | 0 | 0 | 0 | 0 | 0 | 0 | 0 | 0 | 0 | 0 | 0 | 0 | 0 | 0 | 0 | 0 | 0 | 0 | 0 | 0 | 0 | 0 | 0 | 0 | 0 | 0 | 0 | 0 | 0 | 0 | 0 | 0 | 0 | 1147 | 1578 | 2532 | 2512 | 3549 | 3408 | 3410 | 2961 | 2686 | 1891 | 1422 | 889 | 1147 | 1578 | 2532 | 2512 | 3549 | 3408 | 3410 | 2961 | 2686 | 1891 | 1422 | 889 | 130.878 | 179.954 | 288.762 | 286.546 | 404.765 | 388.719 | 389.001 | 337.744 | 306.402 | 215.715 | 162.162 | 101.352 | 0 | 0 | 27985 | 27985 | 3192 | 2020 | solar PV | TRUE
61614 | N | . | Cyril | Western Farmers Elec Coop, Inc | 20447 | OK | WSC | MRO |  | 22 | 1 | Electric Utility | PV | SUN | SUN | SWPP | M |  | 0 | 0 | 0 | 0 | 0 | 0 | 0 | 0 | 0 | 0 | 0 | 0 | 0 | 0 | 0 | 0 | 0 | 0 | 0 | 0 | 0 | 0 | 0 | 0 | 0 | 0 | 0 | 0 | 0 | 0 | 0 | 0 | 0 | 0 | 0 | 0 | 4138 | 5120 | 5663 | 6251 | 8083 | 8942 | 9363 | 9451 | 5260 | 4138 | 2341 | 3121 | 4138 | 5120 | 5663 | 6251 | 8083 | 8942 | 9363 | 9451 | 5260 | 4138 | 2341 | 3121 | 472 | 584 | 646 | 713 | 922 | 1020 | 1068 | 1078 | 600 | 472 | 267 | 356 | 0 | 0 | 71871 | 71871 | 8198 | 2020 | solar PV | TRUE
61615 | N | . | Hinton | Western Farmers Elec Coop, Inc | 20447 | OK | WSC | MRO |  | 22 | 1 | Electric Utility | PV | SUN | SUN | SWPP | M |  | 0 | 0 | 0 | 0 | 0 | 0 | 0 | 0 | 0 | 0 | 0 | 0 | 0 | 0 | 0 | 0 | 0 | 0 | 0 | 0 | 0 | 0 | 0 | 0 | 0 | 0 | 0 | 0 | 0 | 0 | 0 | 0 | 0 | 0 | 0 | 0 | 2604 | 3209 | 3445 | 3095 | 5436 | 6610 | 5322 | 5436 | 3577 | 3235 | 1710 | 2174 | 2604 | 3209 | 3445 | 3095 | 5436 | 6610 | 5322 | 5436 | 3577 | 3235 | 1710 | 2174 | 297 | 366 | 393 | 353 | 620 | 754 | 607 | 620 | 408 | 369 | 195 | 248 | 0 | 0 | 45853 | 45853 | 5230 | 2020 | solar PV | TRUE
61616 | N | . | Marietta | Western Farmers Elec Coop, Inc | 20447 | OK | WSC | MRO |  | 22 | 1 | Electric Utility | PV | SUN | SUN | SWPP | M |  | 0 | 0 | 0 | 0 | 0 | 0 | 0 | 0 | 0 | 0 | 0 | 0 | 0 | 0 | 0 | 0 | 0 | 0 | 0 | 0 | 0 | 0 | 0 | 0 | 0 | 0 | 0 | 0 | 0 | 0 | 0 | 0 | 0 | 0 | 0 | 0 | 2218 | 3445 | 2534 | 2227 | 3524 | 4638 | 4392 | 5979 | 4138 | 3419 | 2639 | 1964 | 2218 | 3445 | 2534 | 2227 | 3524 | 4638 | 4392 | 5979 | 4138 | 3419 | 2639 | 1964 | 253 | 393 | 289 | 254 | 402 | 529 | 501 | 682 | 472 | 390 | 301 | 224 | 0 | 0 | 41117 | 41117 | 4690 | 2020 | solar PV | TRUE
61617 | N | . | Pine Ridge | Western Farmers Elec Coop, Inc | 20447 | OK | WSC | MRO |  | 22 | 1 | Electric Utility | PV | SUN | SUN | SWPP | M |  | 0 | 0 | 0 | 0 | 0 | 0 | 0 | 0 | 0 | 0 | 0 | 0 | 0 | 0 | 0 | 0 | 0 | 0 | 0 | 0 | 0 | 0 | 0 | 0 | 0 | 0 | 0 | 0 | 0 | 0 | 0 | 0 | 0 | 0 | 0 | 0 | 1753 | 2797 | 3121 | 3235 | 3025 | 4419 | 6014 | 6593 | 4287 | 3270 | 1210 | 1508 | 1753 | 2797 | 3121 | 3235 | 3025 | 4419 | 6014 | 6593 | 4287 | 3270 | 1210 | 1508 | 200 | 319 | 356 | 369 | 345 | 504 | 686 | 752 | 489 | 373 | 138 | 172 | 0 | 0 | 41232 | 41232 | 4703 | 2020 | solar PV | TRUE
61618 | N | . | Tuttle | Western Farmers Elec Coop, Inc | 20447 | OK | WSC | MRO |  | 22 | 1 | Electric Utility | PV | SUN | SUN | SWPP | M |  | 0 | 0 | 0 | 0 | 0 | 0 | 0 | 0 | 0 | 0 | 0 | 0 | 0 | 0 | 0 | 0 | 0 | 0 | 0 | 0 | 0 | 0 | 0 | 0 | 0 | 0 | 0 | 0 | 0 | 0 | 0 | 0 | 0 | 0 | 0 | 0 | 3708 | 4348 | 5479 | 7049 | 7855 | 5637 | 4673 | 6584 | 5216 | 3586 | 763 | 2402 | 3708 | 4348 | 5479 | 7049 | 7855 | 5637 | 4673 | 6584 | 5216 | 3586 | 763 | 2402 | 423 | 496 | 625 | 804 | 896 | 643 | 533 | 751 | 595 | 409 | 87 | 274 | 0 | 0 | 57300 | 57300 | 6536 | 2020 | solar PV | TRUE
61619 | N | . | CDCR (CA) - Solano State Prison | SunE Solano SP Owner, LLC | 61224 | CA | PACC | WECC |  | 22 | 2 | NAICS-22 Non-Cogen | PV | SUN | SUN | CISO | A |  | 0 | 0 | 0 | 0 | 0 | 0 | 0 | 0 | 0 | 0 | 0 | 0 | 0 | 0 | 0 | 0 | 0 | 0 | 0 | 0 | 0 | 0 | 0 | 0 | 0 | 0 | 0 | 0 | 0 | 0 | 0 | 0 | 0 | 0 | 0 | 0 | 871 | 1181 | 1155 | 1456 | 1906 | 1898 | 2143 | 1776 | 1394 | 1289 | 1019 | 807 | 871 | 1181 | 1155 | 1456 | 1906 | 1898 | 2143 | 1776 | 1394 | 1289 | 1019 | 807 | 99.348 | 134.67 | 131.783 | 166.083 | 217.362 | 216.449 | 244.482 | 202.547 | 159.039 | 147.004 | 116.218 | 92.015 | 0 | 0 | 16895 | 16895 | 1927 | 2020 | solar PV | TRUE
61620 | N | . | CDCR (CA) - Corcoran State Prison | SunE Corcoran SP Owner, LLC | 61225 | CA | PACC | WECC |  | 22 | 2 | NAICS-22 Non-Cogen | PV | SUN | SUN | CISO | A |  | 0 | 0 | 0 | 0 | 0 | 0 | 0 | 0 | 0 | 0 | 0 | 0 | 0 | 0 | 0 | 0 | 0 | 0 | 0 | 0 | 0 | 0 | 0 | 0 | 0 | 0 | 0 | 0 | 0 | 0 | 0 | 0 | 0 | 0 | 0 | 0 | 3926 | 5322 | 5208 | 6563 | 8590 | 8554 | 9661 | 8004 | 6285 | 5809 | 4593 | 3636 | 3926 | 5322 | 5208 | 6563 | 8590 | 8554 | 9661 | 8004 | 6285 | 5809 | 4593 | 3636 | 447.81 | 607.029 | 594.014 | 748.625 | 979.763 | 975.648 | 1102.011 | 912.985 | 716.874 | 662.626 | 523.854 | 414.761 | 0 | 0 | 76151 | 76151 | 8686 | 2020 | solar PV | TRUE
61621 | N | . | CDCR (CA) - Wasco State Prison | SunE Wasco SP Owner, LLC | 61226 | CA | PACC | WECC |  | 22 | 2 | NAICS-22 Non-Cogen | PV | SUN | SUN | CISO | A |  | 0 | 0 | 0 | 0 | 0 | 0 | 0 | 0 | 0 | 0 | 0 | 0 | 0 | 0 | 0 | 0 | 0 | 0 | 0 | 0 | 0 | 0 | 0 | 0 | 0 | 0 | 0 | 0 | 0 | 0 | 0 | 0 | 0 | 0 | 0 | 0 | 1349 | 1829 | 1790 | 2255 | 2952 | 2939 | 3320 | 2751 | 2160 | 1996 | 1578 | 1250 | 1349 | 1829 | 1790 | 2255 | 2952 | 2939 | 3320 | 2751 | 2160 | 1996 | 1578 | 1250 | 153.893 | 208.609 | 204.137 | 257.27 | 336.702 | 335.288 | 378.713 | 313.753 | 246.358 | 227.716 | 180.026 | 142.535 | 0 | 0 | 26169 | 26169 | 2985 | 2020 | solar PV | TRUE
61622 | N | . | WED Kingstown Solar I - East Array | WED Kingstown Solar I, LLC | 61216 | RI | NEW | NPCC |  | 22 | 2 | NAICS-22 Non-Cogen | PV | SUN | SUN | ISNE | A |  | 0 | 0 | 0 | 0 | 0 | 0 | 0 | 0 | 0 | 0 | 0 | 0 | 0 | 0 | 0 | 0 | 0 | 0 | 0 | 0 | 0 | 0 | 0 | 0 | 0 | 0 | 0 | 0 | 0 | 0 | 0 | 0 | 0 | 0 | 0 | 0 | 1709 | 2350 | 3771 | 3742 | 5286 | 5077 | 5080 | 4411 | 4002 | 2817 | 2118 | 1324 | 1709 | 2350 | 3771 | 3742 | 5286 | 5077 | 5080 | 4411 | 4002 | 2817 | 2118 | 1324 | 194.964 | 268.071 | 430.157 | 426.857 | 602.964 | 579.06 | 579.479 | 503.124 | 456.435 | 321.343 | 241.566 | 150.98 | 0 | 0 | 41687 | 41687 | 4755 | 2020 | solar PV | TRUE
61625 | N | . | West Moore Solar II | Cypress Creek Renewables | 61060 | TX | WSC | TRE |  | 22 | 2 | NAICS-22 Non-Cogen | PV | SUN | SUN | ERCO | A |  | 0 | 0 | 0 | 0 | 0 | 0 | 0 | 0 | 0 | 0 | 0 | 0 | 0 | 0 | 0 | 0 | 0 | 0 | 0 | 0 | 0 | 0 | 0 | 0 | 0 | 0 | 0 | 0 | 0 | 0 | 0 | 0 | 0 | 0 | 0 | 0 | 4390 | 5197 | 5484 | 7078 | 9247 | 9985 | 10663 | 9485 | 7549 | 6262 | 5157 | 4744 | 4390 | 5197 | 5484 | 7078 | 9247 | 9985 | 10663 | 9485 | 7549 | 6262 | 5157 | 4744 | 500.777 | 592.805 | 625.516 | 807.338 | 1054.734 | 1138.905 | 1216.239 | 1081.903 | 861.117 | 714.313 | 588.275 | 541.078 | 0 | 0 | 85241 | 85241 | 9723 | 2020 | solar PV | TRUE
61626 | N | . | Dundas Solar Holdings LLC CSG | Altus Power America Management, LLC | 60281 | MN | WNC | MRO |  | 22 | 2 | NAICS-22 Non-Cogen | PV | SUN | SUN | MISO | M |  | 0 | 0 | 0 | 0 | 0 | 0 | 0 | 0 | 0 | 0 | 0 | 0 | 0 | 0 | 0 | 0 | 0 | 0 | 0 | 0 | 0 | 0 | 0 | 0 | 0 | 0 | 0 | 0 | 0 | 0 | 0 | 0 | 0 | 0 | 0 | 0 | 2209 | 4287 | 5953 | 7329 | 7434 | 7846 | 9030 | 8513 | 6093 | 5251 | 4410 | 3051 | 2209 | 4287 | 5953 | 7329 | 7434 | 7846 | 9030 | 8513 | 6093 | 5251 | 4410 | 3051 | 252 | 489 | 679 | 836 | 848 | 895 | 1030 | 971 | 695 | 599 | 503 | 348 | 0 | 0 | 71406 | 71406 | 8145 | 2020 | solar PV | TRUE
61627 | N | . | Waterville CSG Solar Holdings LLC | Altus Power America Management, LLC | 60281 | MN | WNC | MRO |  | 22 | 2 | NAICS-22 Non-Cogen | PV | SUN | SUN | MISO | M |  | . | 0 | 0 | 0 | 0 | 0 | 0 | 0 | 0 | 0 | 0 | 0 | . | 0 | 0 | 0 | 0 | 0 | 0 | 0 | 0 | 0 | 0 | 0 | . | 0 | 0 | 0 | 0 | 0 | 0 | 0 | 0 | 0 | 0 | 0 | . | 4576 | 3594 | 6917 | 7294 | 8688 | 9091 | 8495 | 6181 | 5190 | 4278 | 2937 | . | 4576 | 3594 | 6917 | 7294 | 8688 | 9091 | 8495 | 6181 | 5190 | 4278 | 2937 | . | 522 | 410 | 789 | 832 | 991 | 1037 | 969 | 705 | 592 | 488 | 335 | 0 | 0 | 67241 | 67241 | 7670 | 2020 | solar PV | TRUE
61628 | N | . | Kilroy Solar | Nautilus Solar Solutions | 61227 | CA | PACC | WECC |  | 22 | 2 | NAICS-22 Non-Cogen | PV | SUN | SUN | CISO | A |  | 0 | 0 | 0 | 0 | 0 | 0 | 0 | 0 | 0 | 0 | 0 | 0 | 0 | 0 | 0 | 0 | 0 | 0 | 0 | 0 | 0 | 0 | 0 | 0 | 0 | 0 | 0 | 0 | 0 | 0 | 0 | 0 | 0 | 0 | 0 | 0 | 3062 | 4150 | 4061 | 5118 | 6699 | 6671 | 7535 | 6242 | 4901 | 4530 | 3582 | 2836 | 3062 | 4150 | 4061 | 5118 | 6699 | 6671 | 7535 | 6242 | 4901 | 4530 | 3582 | 2836 | 349.238 | 473.407 | 463.257 | 583.834 | 764.093 | 760.884 | 859.431 | 712.015 | 559.072 | 516.766 | 408.541 | 323.462 | 0 | 0 | 59387 | 59387 | 6774 | 2020 | solar PV | TRUE
61629 | N | . | West Brookfield Solar - Gilbertsville Rd CSG | Nautilus Solar Solutions | 61227 | MA | NEW | NPCC |  | 22 | 2 | NAICS-22 Non-Cogen | PV | SUN | SUN | ISNE | A |  | 0 | 0 | 0 | 0 | 0 | 0 | 0 | 0 | 0 | 0 | 0 | 0 | 0 | 0 | 0 | 0 | 0 | 0 | 0 | 0 | 0 | 0 | 0 | 0 | 0 | 0 | 0 | 0 | 0 | 0 | 0 | 0 | 0 | 0 | 0 | 0 | 2607 | 3415 | 5195 | 4981 | 7023 | 6635 | 6534 | 6177 | 5363 | 3899 | 2789 | 2122 | 2607 | 3415 | 5195 | 4981 | 7023 | 6635 | 6534 | 6177 | 5363 | 3899 | 2789 | 2122 | 297.344 | 389.472 | 592.614 | 568.2 | 801.054 | 756.832 | 745.316 | 704.55 | 611.731 | 444.748 | 318.072 | 242.067 | 0 | 0 | 56740 | 56740 | 6472 | 2020 | solar PV | TRUE
61630 | N | . | William G Mennen Sports Solar | Sunlight General Morris Solar LLC | 58753 | NJ | MAT | RFC |  | 22 | 2 | NAICS-22 Non-Cogen | PV | SUN | SUN | PJM | A |  | 0 | 0 | 0 | 0 | 0 | 0 | 0 | 0 | 0 | 0 | 0 | 0 | 0 | 0 | 0 | 0 | 0 | 0 | 0 | 0 | 0 | 0 | 0 | 0 | 0 | 0 | 0 | 0 | 0 | 0 | 0 | 0 | 0 | 0 | 0 | 0 | 376 | 422 | 605 | 629 | 823 | 864 | 814 | 703 | 646 | 467 | 428 | 297 | 376 | 422 | 605 | 629 | 823 | 864 | 814 | 703 | 646 | 467 | 428 | 297 | 42.885 | 48.18 | 69.004 | 71.757 | 93.91 | 98.58 | 92.847 | 80.224 | 73.712 | 53.229 | 48.844 | 33.828 | 0 | 0 | 7074 | 7074 | 807 | 2020 | solar PV | TRUE
61631 | N | . | Chiloquin Solar, LLC | Heelstone Energy Holdings, LLC | 59462 | OR | PACC | WECC |  | 22 | 2 | NAICS-22 Non-Cogen | PV | SUN | SUN | PACW | A |  | 0 | 0 | 0 | 0 | 0 | 0 | 0 | 0 | 0 | 0 | 0 | 0 | 0 | 0 | 0 | 0 | 0 | 0 | 0 | 0 | 0 | 0 | 0 | 0 | 0 | 0 | 0 | 0 | 0 | 0 | 0 | 0 | 0 | 0 | 0 | 0 | 4627 | 12005 | 13772 | 20126 | 19850 | 22339 | 24385 | 20965 | 16111 | 14118 | 6983 | 5723 | 4627 | 12005 | 13772 | 20126 | 19850 | 22339 | 24385 | 20965 | 16111 | 14118 | 6983 | 5723 | 527.725 | 1369.376 | 1570.937 | 2295.613 | 2264.192 | 2548.062 | 2781.5 | 2391.299 | 1837.674 | 1610.384 | 796.455 | 652.783 | 0 | 0 | 181004 | 181004 | 20646 | 2020 | solar PV | TRUE
61633 | N | . | DG Tufts Science LLC CSG | NRG DG Tufts Science LLC | 61233 | MA | NEW | NPCC |  | 22 | 2 | NAICS-22 Non-Cogen | PV | SUN | SUN | ISNE | A |  | 0 | 0 | 0 | 0 | 0 | 0 | 0 | 0 | 0 | 0 | 0 | 0 | 0 | 0 | 0 | 0 | 0 | 0 | 0 | 0 | 0 | 0 | 0 | 0 | 0 | 0 | 0 | 0 | 0 | 0 | 0 | 0 | 0 | 0 | 0 | 0 | 600 | 786 | 1196 | 1147 | 1617 | 1528 | 1504 | 1422 | 1235 | 898 | 642 | 489 | 600 | 786 | 1196 | 1147 | 1617 | 1528 | 1504 | 1422 | 1235 | 898 | 642 | 489 | 68.456 | 89.665 | 136.433 | 130.812 | 184.421 | 174.24 | 171.589 | 162.203 | 140.834 | 102.391 | 73.227 | 55.729 | 0 | 0 | 13064 | 13064 | 1490 | 2020 | solar PV | TRUE
61634 | N | . | DG Dighton LLC CSG | NRG DG Dighton LLC | 61234 | MA | NEW | NPCC |  | 22 | 2 | NAICS-22 Non-Cogen | PV | SUN | SUN | ISNE | A |  | 0 | 0 | 0 | 0 | 0 | 0 | 0 | 0 | 0 | 0 | 0 | 0 | 0 | 0 | 0 | 0 | 0 | 0 | 0 | 0 | 0 | 0 | 0 | 0 | 0 | 0 | 0 | 0 | 0 | 0 | 0 | 0 | 0 | 0 | 0 | 0 | 2117 | 2772 | 4218 | 4045 | 5702 | 5387 | 5305 | 5015 | 4355 | 3166 | 2264 | 1723 | 2117 | 2772 | 4218 | 4045 | 5702 | 5387 | 5305 | 5015 | 4355 | 3166 | 2264 | 1723 | 241.431 | 316.235 | 481.178 | 461.355 | 650.423 | 614.517 | 605.167 | 572.066 | 496.7 | 361.118 | 258.262 | 196.548 | 0 | 0 | 46069 | 46069 | 5255 | 2020 | solar PV | TRUE
61635 | N | . | DG Tufts Knoll LLC CSG | NRG DG Tufts Knoll LLC | 61231 | MA | NEW | NPCC |  | 22 | 2 | NAICS-22 Non-Cogen | PV | SUN | SUN | ISNE | A |  | 0 | 0 | 0 | 0 | 0 | 0 | 0 | 0 | 0 | 0 | 0 | 0 | 0 | 0 | 0 | 0 | 0 | 0 | 0 | 0 | 0 | 0 | 0 | 0 | 0 | 0 | 0 | 0 | 0 | 0 | 0 | 0 | 0 | 0 | 0 | 0 | 1230 | 1611 | 2452 | 2351 | 3314 | 3131 | 3083 | 2915 | 2531 | 1840 | 1316 | 1001 | 1230 | 1611 | 2452 | 2351 | 3314 | 3131 | 3083 | 2915 | 2531 | 1840 | 1316 | 1001 | 140.311 | 183.783 | 279.642 | 268.122 | 378 | 357.133 | 351.699 | 332.462 | 288.663 | 209.867 | 150.092 | 114.226 | 0 | 0 | 26775 | 26775 | 3054 | 2020 | solar PV | TRUE
61636 | N | . | DG Webster LLC CSG | NRG DG Webster LLC | 61232 | MA | NEW | NPCC |  | 22 | 2 | NAICS-22 Non-Cogen | PV | SUN | SUN | ISNE | A |  | 0 | 0 | 0 | 0 | 0 | 0 | 0 | 0 | 0 | 0 | 0 | 0 | 0 | 0 | 0 | 0 | 0 | 0 | 0 | 0 | 0 | 0 | 0 | 0 | 0 | 0 | 0 | 0 | 0 | 0 | 0 | 0 | 0 | 0 | 0 | 0 | 3085 | 4041 | 6149 | 5896 | 8312 | 7853 | 7734 | 7311 | 6347 | 4615 | 3300 | 2512 | 3085 | 4041 | 6149 | 5896 | 8312 | 7853 | 7734 | 7311 | 6347 | 4615 | 3300 | 2512 | 351.924 | 460.963 | 701.394 | 672.499 | 948.095 | 895.757 | 882.127 | 833.877 | 724.02 | 526.386 | 376.458 | 286.5 | 0 | 0 | 67155 | 67155 | 7660 | 2020 | solar PV | TRUE
61637 | N | . | Denison Solar Array | AEP Onsite Partners, LLC | 60571 | OH | ENC | RFC |  | 22 | 2 | NAICS-22 Non-Cogen | PV | SUN | SUN | PJM | M |  | 0 | 0 | 0 | 0 | 0 | 0 | 0 | 0 | 0 | 0 | 0 | 0 | 0 | 0 | 0 | 0 | 0 | 0 | 0 | 0 | 0 | 0 | 0 | 0 | 0 | 0 | 0 | 0 | 0 | 0 | 0 | 0 | 0 | 0 | 0 | 0 | 736 | 1201 | 1710 | 2551 | 2937 | 3033 | 3594 | 3095 | 2648 | 1578 | 1157 | 447 | 736 | 1201 | 1710 | 2551 | 2937 | 3033 | 3594 | 3095 | 2648 | 1578 | 1157 | 447 | 84 | 137 | 195 | 291 | 335 | 346 | 410 | 353 | 302 | 180 | 132 | 51 | 0 | 0 | 24687 | 24687 | 2816 | 2020 | solar PV | TRUE
61638 | N | . | Turtle Creek Wind Farm LLC | Turtle Creek Wind Farm LLC | 61330 | IA | WNC | MRO |  | 22 | 2 | NAICS-22 Non-Cogen | WT | WND | WND | MISO | M |  | 0 | 0 | 0 | 0 | 0 | 0 | 0 | 0 | 0 | 0 | 0 | 0 | 0 | 0 | 0 | 0 | 0 | 0 | 0 | 0 | 0 | 0 | 0 | 0 | 0 | 0 | 0 | 0 | 0 | 0 | 0 | 0 | 0 | 0 | 0 | 0 | 479178 | 560387 | 579166 | 511116 | 502139 | 496642 | 242469 | 358439 | 455691 | 553180 | 611998 | 423779 | 479178 | 560387 | 579166 | 511116 | 502139 | 496642 | 242469 | 358439 | 455691 | 553180 | 611998 | 423779 | 54657 | 63920 | 66062 | 58300 | 57276 | 56649 | 27657 | 40885 | 51978 | 63098 | 69807 | 48338 | 0 | 0 | 5774184 | 5774184 | 658627 | 2020 | onshore wind | TRUE
61640 | N | . | Texon Hydroelectric Project | Hitchcock Hydro, LLC | 61253 | MA | NEW | NPCC |  | 22 | 2 | NAICS-22 Non-Cogen | HY | WAT | HYC | ISNE | A |  | 0 | 0 | 0 | 0 | 0 | 0 | 0 | 0 | 0 | 0 | 0 | 0 | 0 | 0 | 0 | 0 | 0 | 0 | 0 | 0 | 0 | 0 | 0 | 0 | 0 | 0 | 0 | 0 | 0 | 0 | 0 | 0 | 0 | 0 | 0 | 0 | 4243 | 3616 | 4934 | 5324 | 4798 | 1588 | 2017 | 1091 | 621 | 2309 | 2723 | 3672 | 4243 | 3616 | 4934 | 5324 | 4798 | 1588 | 2017 | 1091 | 621 | 2309 | 2723 | 3672 | 483.951 | 412.451 | 562.843 | 607.276 | 547.264 | 181.137 | 230.076 | 124.392 | 70.811 | 263.366 | 310.551 | 418.882 | 0 | 0 | 36936 | 36936 | 4213 | 2020 | hydro | TRUE
61641 | N | . | Seneca Falls Hydroelectric Project | C-S Canal Hydro, LLC | 61252 | NY | MAT | NPCC |  | 22 | 2 | NAICS-22 Non-Cogen | HY | WAT | HYC | NYIS | A |  | 0 | 0 | 0 | 0 | 0 | 0 | 0 | 0 | 0 | 0 | 0 | 0 | 0 | 0 | 0 | 0 | 0 | 0 | 0 | 0 | 0 | 0 | 0 | 0 | 0 | 0 | 0 | 0 | 0 | 0 | 0 | 0 | 0 | 0 | 0 | 0 | 8543 | 7972 | 8466 | 8302 | 8672 | 8113 | 8514 | 8349 | 7931 | 7970 | 7882 | 8326 | 8543 | 7972 | 8466 | 8302 | 8672 | 8113 | 8514 | 8349 | 7931 | 7970 | 7882 | 8326 | 974.498 | 909.32 | 965.696 | 946.989 | 989.182 | 925.417 | 971.102 | 952.349 | 904.604 | 909.071 | 899.051 | 949.721 | 0 | 0 | 99040 | 99040 | 11297 | 2020 | hydro | TRUE
61642 | N | . | Waterloo Hydroelectric Project | C-S Canal Hydro, LLC | 61252 | NY | MAT | NPCC |  | 22 | 2 | NAICS-22 Non-Cogen | HY | WAT | HYC | NYIS | A |  | 0 | 0 | 0 | 0 | 0 | 0 | 0 | 0 | 0 | 0 | 0 | 0 | 0 | 0 | 0 | 0 | 0 | 0 | 0 | 0 | 0 | 0 | 0 | 0 | 0 | 0 | 0 | 0 | 0 | 0 | 0 | 0 | 0 | 0 | 0 | 0 | 2692 | 2511 | 2667 | 2616 | 2732 | 2556 | 2682 | 2630 | 2498 | 2511 | 2483 | 2623 | 2692 | 2511 | 2667 | 2616 | 2732 | 2556 | 2682 | 2630 | 2498 | 2511 | 2483 | 2623 | 307.006 | 286.471 | 304.232 | 298.339 | 311.631 | 291.543 | 305.936 | 300.027 | 284.986 | 286.393 | 283.237 | 299.199 | 0 | 0 | 31201 | 31201 | 3559 | 2020 | hydro | TRUE
61643 | N | . | Denton Energy Center | City of Denton - (TX) | 5063 | TX | WSC | TRE |  | 22 | 1 | Electric Utility | IC | NG | NG | ERCO | M | mcf | 23200 | 80035 | 153141 | 73711 | 70780 | 79552 | 183885 | 281559 | 78578 | 260353 | 119597 | 61368 | 23200 | 80035 | 153141 | 73711 | 70780 | 79552 | 183885 | 281559 | 78578 | 260353 | 119597 | 61368 | 1 | 1 | 1 | 1 | 1 | 1 | 1 | 1 | 1 | 1 | 1 | 1 | 23200 | 80035 | 153141 | 73711 | 70780 | 79552 | 183885 | 281559 | 78578 | 260353 | 119597 | 61368 | 23200 | 80035 | 153141 | 73711 | 70780 | 79552 | 183885 | 281559 | 78578 | 260353 | 119597 | 61368 | 2671 | 9466 | 18321 | 8765 | 8218 | 8775 | 21206 | 33435 | 8570 | 31581 | 14117 | 7224 | 1465759 | 1465759 | 1465759 | 1465759 | 172349 | 2020 | natural gas peaker | TRUE
61644 | N | . | August Wind Farm | August Wind Energy, LLC | 61254 | IA | WNC | MRO |  | 22 | 2 | NAICS-22 Non-Cogen | WT | WND | WND | MISO | A |  | 0 | 0 | 0 | 0 | 0 | 0 | 0 | 0 | 0 | 0 | 0 | 0 | 0 | 0 | 0 | 0 | 0 | 0 | 0 | 0 | 0 | 0 | 0 | 0 | 0 | 0 | 0 | 0 | 0 | 0 | 0 | 0 | 0 | 0 | 0 | 0 | 4457 | 5377 | 5365 | 5340 | 4723 | 5540 | 3035 | 4101 | 5284 | 5900 | 6751 | 5208 | 4457 | 5377 | 5365 | 5340 | 4723 | 5540 | 3035 | 4101 | 5284 | 5900 | 6751 | 5208 | 508.331 | 613.269 | 611.991 | 609.048 | 538.716 | 631.913 | 346.171 | 467.828 | 602.663 | 672.977 | 770.004 | 594.089 | 0 | 0 | 61081 | 61081 | 6967 | 2020 | onshore wind | TRUE
61645 | N | . | Altair Community Solar Garden | National Grid Renewables | 62759 | MN | WNC | MRO |  | 22 | 2 | NAICS-22 Non-Cogen | PV | SUN | SUN | MISO | A |  | 0 | 0 | 0 | 0 | 0 | 0 | 0 | 0 | 0 | 0 | 0 | 0 | 0 | 0 | 0 | 0 | 0 | 0 | 0 | 0 | 0 | 0 | 0 | 0 | 0 | 0 | 0 | 0 | 0 | 0 | 0 | 0 | 0 | 0 | 0 | 0 | 524 | 1161 | 1409 | 1863 | 1938 | 2100 | 2025 | 2005 | 1414 | 1058 | 810 | 507 | 524 | 1161 | 1409 | 1863 | 1938 | 2100 | 2025 | 2005 | 1414 | 1058 | 810 | 507 | 59.733 | 132.467 | 160.721 | 212.485 | 221.028 | 239.569 | 231.01 | 228.745 | 161.305 | 120.715 | 92.382 | 57.84 | 0 | 0 | 16814 | 16814 | 1918 | 2020 | solar PV | TRUE
61646 | N | . | LA3 West Baton Rouge Solar Facility | Sol Systems | 61677 | LA | WSC | SERC |  | 22 | 2 | NAICS-22 Non-Cogen | PV | SUN | SUN | MISO | M |  | . | . | . | . | . | . | . | . | 0 | 0 | 0 | 0 | . | . | . | . | . | . | . | . | 0 | 0 | 0 | 0 | . | . | . | . | . | . | . | . | 0 | 0 | 0 | 0 | . | . | . | . | . | . | . | . | 88845 | 90624 | 72617 | 58388 | . | . | . | . | . | . | . | . | 88845 | 90624 | 72617 | 58388 | . | . | . | . | . | . | . | . | 10134 | 10337 | 8283 | 6660 | 0 | 0 | 310474 | 310474 | 35414 | 2020 | solar PV | TRUE
61647 | N | . | New Orleans Solar Power Plant | Entergy New Orleans, LLC | 13478 | LA | WSC | SERC |  | 22 | 1 | Electric Utility | BA | MWH | OTH | MISO | A | megawatthours | 0 | 0 | 0 | 0 | 0 | 0 | 0 | 0 | 0 | 0 | 0 | 0 | 0 | 0 | 0 | 0 | 0 | 0 | 0 | 0 | 0 | 0 | 0 | 0 | 0 | 0 | 0 | 0 | 0 | 0 | 0 | 0 | 0 | 0 | 0 | 0 | 0 | 0 | 0 | 0 | 0 | 0 | 0 | 0 | 0 | 0 | 0 | 0 | 0 | 0 | 0 | 0 | 0 | 0 | 0 | 0 | 0 | 0 | 0 | 0 | 0 | 0 | 0 | 0 | 0 | 0 | 0 | 0 | 0 | 0 | 0 | 0 | 0 | 0 | 0 | 0 | 0 | 2020 | other | TRUE
61647 | N | . | New Orleans Solar Power Plant | Entergy New Orleans, LLC | 13478 | LA | WSC | SERC |  | 22 | 1 | Electric Utility | PV | SUN | SUN | MISO | A |  | 0 | 0 | 0 | 0 | 0 | 0 | 0 | 0 | 0 | 0 | 0 | 0 | 0 | 0 | 0 | 0 | 0 | 0 | 0 | 0 | 0 | 0 | 0 | 0 | 0 | 0 | 0 | 0 | 0 | 0 | 0 | 0 | 0 | 0 | 0 | 0 | 418 | 496 | 523 | 675 | 882 | 949 | 1011 | 903 | 718 | 596 | 494 | 452 | 418 | 496 | 523 | 675 | 882 | 949 | 1011 | 903 | 718 | 596 | 494 | 452 | 47.625 | 56.554 | 59.654 | 76.99 | 100.588 | 108.225 | 115.375 | 103.047 | 81.936 | 68.008 | 56.399 | 51.599 | 0 | 0 | 8117 | 8117 | 926 | 2020 | solar PV | TRUE
61651 | N | . | Capricornus Community Solar Garden | National Grid Renewables | 62759 | MN | WNC | MRO |  | 22 | 2 | NAICS-22 Non-Cogen | PV | SUN | SUN | MISO | A |  | 0 | 0 | 0 | 0 | 0 | 0 | 0 | 0 | 0 | 0 | 0 | 0 | 0 | 0 | 0 | 0 | 0 | 0 | 0 | 0 | 0 | 0 | 0 | 0 | 0 | 0 | 0 | 0 | 0 | 0 | 0 | 0 | 0 | 0 | 0 | 0 | 510 | 1132 | 1373 | 1815 | 1888 | 2047 | 1974 | 1954 | 1378 | 1031 | 789 | 494 | 510 | 1132 | 1373 | 1815 | 1888 | 2047 | 1974 | 1954 | 1378 | 1031 | 789 | 494 | 58.208 | 129.083 | 156.615 | 207.056 | 215.381 | 233.449 | 225.108 | 222.901 | 157.184 | 117.631 | 90.022 | 56.362 | 0 | 0 | 16385 | 16385 | 1869 | 2020 | solar PV | TRUE
61652 | Y | . | Fiber Recovery, Inc. | Fiber Recovery, Inc | 61266 | WI | ENC | RFC |  | 22 | 3 | NAICS-22 Cogen | IC | LFG | MLG | MISO | A | mcf | 21879 | 20760 | 22466 | 22214 | 19642 | 19181 | 18236 | 17275 | 20353 | 20938 | 17323 | 18828 | 21878 | 20760 | 22465 | 22213 | 19642 | 19181 | 18236 | 17274 | 20353 | 20937 | 17323 | 18827 | 0.492 | 0.492 | 0.492 | 0.492 | 0.492 | 0.492 | 0.492 | 0.492 | 0.492 | 0.492 | 0.492 | 0.492 | 10764 | 10214 | 11053 | 10929 | 9664 | 9437 | 8972 | 8499 | 10014 | 10301 | 8523 | 9263 | 10764 | 10214 | 11053 | 10929 | 9664 | 9437 | 8972 | 8499 | 10014 | 10301 | 8523 | 9263 | 1170.109 | 1110.276 | 1201.492 | 1188.019 | 1050.462 | 1025.802 | 975.275 | 923.879 | 1088.503 | 1119.808 | 926.43 | 1006.945 | 239095 | 239089 | 117633 | 117633 | 12787 | 2020 | biomass | TRUE
61654 | N | . | Balm Solar | Tampa Electric Co | 18454 | FL | SAT | SERC |  | 22 | 1 | Electric Utility | PV | SUN | SUN | TEC | M |  | 0 | 0 | 0 | 0 | 0 | 0 | 0 | 0 | 0 | 0 | 0 | 0 | 0 | 0 | 0 | 0 | 0 | 0 | 0 | 0 | 0 | 0 | 0 | 0 | 0 | 0 | 0 | 0 | 0 | 0 | 0 | 0 | 0 | 0 | 0 | 0 | 91317 | 97945 | 124930 | 110026 | 151730 | 131084 | 126727 | 108351 | 104012 | 102363 | 78552 | 83777 | 91317 | 97945 | 124930 | 110026 | 151730 | 131084 | 126727 | 108351 | 104012 | 102363 | 78552 | 83777 | 10416 | 11172 | 14250 | 12550 | 17307 | 14952 | 14455 | 12359 | 11864 | 11676 | 8960 | 9556 | 0 | 0 | 1310814 | 1310814 | 149517 | 2020 | solar PV | TRUE
61655 | N | . | Bonnie Mine Solar | Tampa Electric Co | 18454 | FL | SAT | SERC |  | 22 | 1 | Electric Utility | PV | SUN | SUN | TEC | M |  | 0 | 0 | 0 | 0 | 0 | 0 | 0 | 0 | 0 | 0 | 0 | 0 | 0 | 0 | 0 | 0 | 0 | 0 | 0 | 0 | 0 | 0 | 0 | 0 | 0 | 0 | 0 | 0 | 0 | 0 | 0 | 0 | 0 | 0 | 0 | 0 | 40179 | 43116 | 54645 | 53110 | 66778 | 56126 | 55986 | 53373 | 47973 | 45930 | 37935 | 37812 | 40179 | 43116 | 54645 | 53110 | 66778 | 56126 | 55986 | 53373 | 47973 | 45930 | 37935 | 37812 | 4583 | 4918 | 6233 | 6058 | 7617 | 6402 | 6386 | 6088 | 5472 | 5239 | 4327 | 4313 | 0 | 0 | 592963 | 592963 | 67636 | 2020 | solar PV | TRUE
61656 | N | . | Grange Hall Solar | Tampa Electric Co | 18454 | FL | SAT | SERC |  | 22 | 1 | Electric Utility | PV | SUN | SUN | TEC | M |  | 0 | 0 | 0 | 0 | 0 | 0 | 0 | 0 | 0 | 0 | 0 | 0 | 0 | 0 | 0 | 0 | 0 | 0 | 0 | 0 | 0 | 0 | 0 | 0 | 0 | 0 | 0 | 0 | 0 | 0 | 0 | 0 | 0 | 0 | 0 | 0 | 71460 | 78552 | 99242 | 84067 | 117557 | 103082 | 103556 | 89686 | 84943 | 77711 | 64087 | 68207 | 71460 | 78552 | 99242 | 84067 | 117557 | 103082 | 103556 | 89686 | 84943 | 77711 | 64087 | 68207 | 8151 | 8960 | 11320 | 9589 | 13409 | 11758 | 11812 | 10230 | 9689 | 8864 | 7310 | 7780 | 0 | 0 | 1042150 | 1042150 | 118872 | 2020 | solar PV | TRUE
61657 | N | . | Lake Hancock Solar | Tampa Electric Co | 18454 | FL | SAT | SERC |  | 22 | 1 | Electric Utility | PV | SUN | SUN | TEC | M |  | 0 | 0 | 0 | 0 | 0 | 0 | 0 | 0 | 0 | 0 | 0 | 0 | 0 | 0 | 0 | 0 | 0 | 0 | 0 | 0 | 0 | 0 | 0 | 0 | 0 | 0 | 0 | 0 | 0 | 0 | 0 | 0 | 0 | 0 | 0 | 0 | 54355 | 11222 | 58441 | 67909 | 88126 | 74221 | 77912 | 71206 | 63079 | 58406 | 51646 | 52812 | 54355 | 11222 | 58441 | 67909 | 88126 | 74221 | 77912 | 71206 | 63079 | 58406 | 51646 | 52812 | 6200 | 1280 | 6666 | 7746 | 10052 | 8466 | 8887 | 8122 | 7195 | 6662 | 5891 | 6024 | 0 | 0 | 729335 | 729335 | 83191 | 2020 | solar PV | TRUE
61658 | N | . | Cougar Solar, LLC | Cougar Solar, LLC | 61269 | NC | SAT | SERC |  | 22 | 2 | NAICS-22 Non-Cogen | PV | SUN | SUN | CPLE | A |  | 0 | 0 | 0 | 0 | 0 | 0 | 0 | 0 | 0 | 0 | 0 | 0 | 0 | 0 | 0 | 0 | 0 | 0 | 0 | 0 | 0 | 0 | 0 | 0 | 0 | 0 | 0 | 0 | 0 | 0 | 0 | 0 | 0 | 0 | 0 | 0 | 1846 | 1897 | 2426 | 3295 | 3298 | 3209 | 3589 | 2882 | 2441 | 2474 | 2070 | 1749 | 1846 | 1897 | 2426 | 3295 | 3298 | 3209 | 3589 | 2882 | 2441 | 2474 | 2070 | 1749 | 210.527 | 216.359 | 276.744 | 375.891 | 376.19 | 365.986 | 409.383 | 328.718 | 278.397 | 282.246 | 236.06 | 199.499 | 0 | 0 | 31176 | 31176 | 3556 | 2020 | solar PV | TRUE
61660 | N | . | Whirlpool Corp-Greenville Wind Farm | OEE XXVI LLC | 61278 | OH | ENC | RFC |  | 22 | 2 | NAICS-22 Non-Cogen | WT | WND | WND | PJM | A |  | 0 | 0 | 0 | 0 | 0 | 0 | 0 | 0 | 0 | 0 | 0 | 0 | 0 | 0 | 0 | 0 | 0 | 0 | 0 | 0 | 0 | 0 | 0 | 0 | 0 | 0 | 0 | 0 | 0 | 0 | 0 | 0 | 0 | 0 | 0 | 0 | 8978 | 8605 | 8268 | 8057 | 8484 | 6766 | 3927 | 3588 | 5932 | 7880 | 11186 | 10898 | 8978 | 8605 | 8268 | 8057 | 8484 | 6766 | 3927 | 3588 | 5932 | 7880 | 11186 | 10898 | 1024.069 | 981.573 | 943.041 | 919.043 | 967.754 | 771.775 | 447.983 | 409.311 | 676.63 | 898.843 | 1275.922 | 1243.056 | 0 | 0 | 92569 | 92569 | 10559 | 2020 | onshore wind | TRUE
61661 | N | . | Vista Energy Storage System | Vista Energy Storage, LLC | 61277 | CA | PACC | WECC |  | 22 | 2 | NAICS-22 Non-Cogen | BA | MWH | OTH | CISO | M | megawatthours | 2744 | 1815 | 4082 | 2221 | 1167 | 1462 | 1289 | 2068 | 2300 | 3492 | 5165 | 5421 | 2744 | 1815 | 4082 | 2221 | 1167 | 1462 | 1289 | 2068 | 2300 | 3492 | 5165 | 5421 | 0 | 0 | 0 | 0 | 0 | 0 | 0 | 0 | 0 | 0 | 0 | 0 | 0 | 0 | 0 | 0 | 0 | 0 | 0 | 0 | 0 | 0 | 0 | 0 | 0 | 0 | 0 | 0 | 0 | 0 | 0 | 0 | 0 | 0 | 0 | 0 | -187 | -316 | -308 | 306 | -309 | 75 | -35 | -302 | -362 | -488 | -638 | -628 | 33226 | 33226 | 0 | 0 | -3192 | 2020 | other | TRUE
61662 | N | . | Carrizozo Solar | SoCore Energy LLC | 60520 | NM | MTN | WECC |  | 22 | 2 | NAICS-22 Non-Cogen | PV | SUN | SUN | PNM | A |  | 0 | 0 | 0 | 0 | 0 | 0 | 0 | 0 | 0 | 0 | 0 | 0 | 0 | 0 | 0 | 0 | 0 | 0 | 0 | 0 | 0 | 0 | 0 | 0 | 0 | 0 | 0 | 0 | 0 | 0 | 0 | 0 | 0 | 0 | 0 | 0 | 3863 | 4058 | 4638 | 6449 | 7189 | 6755 | 6606 | 6239 | 5493 | 5253 | 4221 | 3892 | 3863 | 4058 | 4638 | 6449 | 7189 | 6755 | 6606 | 6239 | 5493 | 5253 | 4221 | 3892 | 440.679 | 462.845 | 528.975 | 735.611 | 819.971 | 770.547 | 753.466 | 711.661 | 626.584 | 599.222 | 481.461 | 443.978 | 0 | 0 | 64656 | 64656 | 7375 | 2020 | solar PV | TRUE
61663 | N | . | Lithia Solar | Tampa Electric Co | 18454 | FL | SAT | SERC |  | 22 | 1 | Electric Utility | PV | SUN | SUN | TEC | M |  | 0 | 0 | 0 | 0 | 0 | 0 | 0 | 0 | 0 | 0 | 0 | 0 | 0 | 0 | 0 | 0 | 0 | 0 | 0 | 0 | 0 | 0 | 0 | 0 | 0 | 0 | 0 | 0 | 0 | 0 | 0 | 0 | 0 | 0 | 0 | 0 | 92957 | 100794 | 130681 | 107273 | 147619 | 120038 | 112393 | 108053 | 95008 | 84137 | 75659 | 81612 | 92957 | 100794 | 130681 | 107273 | 147619 | 120038 | 112393 | 108053 | 95008 | 84137 | 75659 | 81612 | 10603 | 11497 | 14906 | 12236 | 16838 | 13692 | 12820 | 12325 | 10837 | 9597 | 8630 | 9309 | 0 | 0 | 1256224 | 1256224 | 143290 | 2020 | solar PV | TRUE
61665 | N | . | Payne Creek Solar | Tampa Electric Co | 18454 | FL | SAT | SERC |  | 22 | 1 | Electric Utility | PV | SUN | SUN | TEC | M |  | 0 | 0 | 0 | 0 | 0 | 0 | 0 | 0 | 0 | 0 | 0 | 0 | 0 | 0 | 0 | 0 | 0 | 0 | 0 | 0 | 0 | 0 | 0 | 0 | 0 | 0 | 0 | 0 | 0 | 0 | 0 | 0 | 0 | 0 | 0 | 0 | 87556 | 91422 | 124009 | 105143 | 137966 | 118468 | 124167 | 116680 | 97322 | 92369 | 64963 | 80437 | 87556 | 91422 | 124009 | 105143 | 137966 | 118468 | 124167 | 116680 | 97322 | 92369 | 64963 | 80437 | 9987 | 10428 | 14145 | 11993 | 15737 | 13513 | 14163 | 13309 | 11101 | 10536 | 7410 | 9175 | 0 | 0 | 1240502 | 1240502 | 141497 | 2020 | solar PV | TRUE
61666 | N | . | Peace Creek Solar | Tampa Electric Co | 18454 | FL | SAT | SERC |  | 22 | 1 | Electric Utility | PV | SUN | SUN | TEC | M |  | 0 | 0 | 0 | 0 | 0 | 0 | 0 | 0 | 0 | 0 | 0 | 0 | 0 | 0 | 0 | 0 | 0 | 0 | 0 | 0 | 0 | 0 | 0 | 0 | 0 | 0 | 0 | 0 | 0 | 0 | 0 | 0 | 0 | 0 | 0 | 0 | 57906 | 65884 | 87600 | 76948 | 106502 | 86136 | 86820 | 79815 | 73055 | 71486 | 57450 | 58265 | 57906 | 65884 | 87600 | 76948 | 106502 | 86136 | 86820 | 79815 | 73055 | 71486 | 57450 | 58265 | 6605 | 7515 | 9992 | 8777 | 12148 | 9825 | 9903 | 9104 | 8333 | 8154 | 6553 | 6646 | 0 | 0 | 907867 | 907867 | 103555 | 2020 | solar PV | TRUE
61667 | N | . | Wimauma Solar | Tampa Electric Co | 18454 | FL | SAT | SERC |  | 22 | 1 | Electric Utility | PV | SUN | SUN | TEC | M |  | . | . | . | 0 | 0 | 0 | 0 | 0 | 0 | 0 | 0 | 0 | . | . | . | 0 | 0 | 0 | 0 | 0 | 0 | 0 | 0 | 0 | . | . | . | 0 | 0 | 0 | 0 | 0 | 0 | 0 | 0 | 0 | . | . | . | 118004 | 156912 | 133662 | 136634 | 105116 | 107045 | 94315 | 84733 | 84891 | . | . | . | 118004 | 156912 | 133662 | 136634 | 105116 | 107045 | 94315 | 84733 | 84891 | . | . | . | 13460 | 17898 | 15246 | 15585 | 11990 | 12210 | 10758 | 9665 | 9683 | 0 | 0 | 1021312 | 1021312 | 116495 | 2020 | solar PV | TRUE
61668 | N | . | Creston Ridge II, LLC | Creston Ridge II, LLC | 61280 | NE | WNC | MRO |  | 22 | 2 | NAICS-22 Non-Cogen | WT | WND | WND | SWPP | A |  | 0 | 0 | 0 | 0 | 0 | 0 | 0 | 0 | 0 | 0 | 0 | 0 | 0 | 0 | 0 | 0 | 0 | 0 | 0 | 0 | 0 | 0 | 0 | 0 | 0 | 0 | 0 | 0 | 0 | 0 | 0 | 0 | 0 | 0 | 0 | 0 | 23478 | 24715 | 23922 | 23145 | 19989 | 25185 | 18202 | 21624 | 23481 | 23997 | 25481 | 25246 | 23478 | 24715 | 23922 | 23145 | 19989 | 25185 | 18202 | 21624 | 23481 | 23997 | 25481 | 25246 | 2677.989 | 2819.136 | 2728.633 | 2640.035 | 2280.081 | 2872.734 | 2076.229 | 2466.523 | 2678.331 | 2737.197 | 2906.443 | 2879.669 | 0 | 0 | 278465 | 278465 | 31763 | 2020 | onshore wind | TRUE
61669 | N | . | Scandia Community Solar Garden | Scandia CSG LLC | 61284 | MN | WNC | MRO |  | 22 | 2 | NAICS-22 Non-Cogen | PV | SUN | SUN | MISO | A |  | 0 | 0 | 0 | 0 | 0 | 0 | 0 | 0 | 0 | 0 | 0 | 0 | 0 | 0 | 0 | 0 | 0 | 0 | 0 | 0 | 0 | 0 | 0 | 0 | 0 | 0 | 0 | 0 | 0 | 0 | 0 | 0 | 0 | 0 | 0 | 0 | 1132 | 2511 | 3047 | 4028 | 4190 | 4541 | 4379 | 4336 | 3058 | 2288 | 1751 | 1096 | 1132 | 2511 | 3047 | 4028 | 4190 | 4541 | 4379 | 4336 | 3058 | 2288 | 1751 | 1096 | 129.152 | 286.414 | 347.502 | 459.423 | 477.895 | 517.985 | 499.477 | 494.58 | 348.766 | 261.003 | 199.745 | 125.058 | 0 | 0 | 36357 | 36357 | 4147 | 2020 | solar PV | TRUE
61670 | N | . | RJC II Community Solar Garden | RJC II CSG LLC | 61285 | MN | WNC | MRO |  | 22 | 2 | NAICS-22 Non-Cogen | PV | SUN | SUN | MISO | A |  | 0 | 0 | 0 | 0 | 0 | 0 | 0 | 0 | 0 | 0 | 0 | 0 | 0 | 0 | 0 | 0 | 0 | 0 | 0 | 0 | 0 | 0 | 0 | 0 | 0 | 0 | 0 | 0 | 0 | 0 | 0 | 0 | 0 | 0 | 0 | 0 | 501 | 1111 | 1348 | 1782 | 1854 | 2009 | 1938 | 1919 | 1353 | 1013 | 775 | 485 | 501 | 1111 | 1348 | 1782 | 1854 | 2009 | 1938 | 1919 | 1353 | 1013 | 775 | 485 | 57.147 | 126.735 | 153.766 | 203.29 | 211.463 | 229.202 | 221.013 | 218.846 | 154.325 | 115.491 | 88.385 | 55.337 | 0 | 0 | 16088 | 16088 | 1835 | 2020 | solar PV | TRUE
61671 | N | . | Betcher Community Solar Garden | Betcher CSG LLC | 61256 | MN | WNC | MRO |  | 22 | 2 | NAICS-22 Non-Cogen | PV | SUN | SUN | MISO | A |  | 0 | 0 | 0 | 0 | 0 | 0 | 0 | 0 | 0 | 0 | 0 | 0 | 0 | 0 | 0 | 0 | 0 | 0 | 0 | 0 | 0 | 0 | 0 | 0 | 0 | 0 | 0 | 0 | 0 | 0 | 0 | 0 | 0 | 0 | 0 | 0 | 485 | 1076 | 1305 | 1726 | 1795 | 1946 | 1876 | 1858 | 1310 | 981 | 750 | 470 | 485 | 1076 | 1305 | 1726 | 1795 | 1946 | 1876 | 1858 | 1310 | 981 | 750 | 470 | 55.342 | 122.729 | 148.906 | 196.864 | 204.779 | 221.958 | 214.027 | 211.929 | 149.447 | 111.841 | 85.591 | 53.587 | 0 | 0 | 15578 | 15578 | 1777 | 2020 | solar PV | TRUE
61672 | N | . | Sherburne Community Solar | AEP Onsite Partners, LLC | 60571 | MN | WNC | MRO |  | 22 | 2 | NAICS-22 Non-Cogen | PV | SUN | SUN | MISO | M |  | 0 | 0 | 0 | 0 | 0 | . | 0 | 0 | 0 | 0 | 0 | 0 | 0 | 0 | 0 | 0 | 0 | . | 0 | 0 | 0 | 0 | 0 | 0 | 0 | 0 | 0 | 0 | 0 | . | 0 | 0 | 0 | 0 | 0 | 0 | 2358 | 5681 | 6680 | 8399 | 8618 | . | 8583 | 8276 | 5953 | 5611 | 4638 | 3104 | 2358 | 5681 | 6680 | 8399 | 8618 | . | 8583 | 8276 | 5953 | 5611 | 4638 | 3104 | 269 | 648 | 762 | 958 | 983 | . | 979 | 944 | 679 | 640 | 529 | 354 | 0 | 0 | 67901 | 67901 | 7745 | 2020 | solar PV | TRUE
61673 | N | . | Arkwright Summit Wind Farm LLC | Arkwright Summit Wind Farm LLC | 58261 | NY | MAT | NPCC |  | 22 | 2 | NAICS-22 Non-Cogen | WT | WND | WND | NYIS | M |  | 0 | 0 | 0 | 0 | 0 | 0 | 0 | 0 | 0 | 0 | 0 | 0 | 0 | 0 | 0 | 0 | 0 | 0 | 0 | 0 | 0 | 0 | 0 | 0 | 0 | 0 | 0 | 0 | 0 | 0 | 0 | 0 | 0 | 0 | 0 | 0 | 236464 | 182845 | 227574 | 181863 | 179855 | 128051 | 111937 | 126017 | 178777 | 195390 | 275354 | 218517 | 236464 | 182845 | 227574 | 181863 | 179855 | 128051 | 111937 | 126017 | 178777 | 195390 | 275354 | 218517 | 26972 | 20856 | 25958 | 20744 | 20515 | 14606 | 12768 | 14374 | 20392 | 22287 | 31408 | 24925 | 0 | 0 | 2242644 | 2242644 | 255805 | 2020 | onshore wind | TRUE
61674 | N | . | Wildcat Ranch Wind Project | Wildcat Ranch Wind Project, LLC | 61291 | TX | WSC | MRO |  | 22 | 2 | NAICS-22 Non-Cogen | WT | WND | WND | SWPP | M |  | 0 | 0 | 0 | 0 | 0 | 0 | 0 | 0 | 0 | 0 | 0 | 0 | 0 | 0 | 0 | 0 | 0 | 0 | 0 | 0 | 0 | 0 | 0 | 0 | 0 | 0 | 0 | 0 | 0 | 0 | 0 | 0 | 0 | 0 | 0 | 0 | 557888 | 520795 | 540687 | 512773 | 529404 | 618547 | 436369 | 455226 | 382092 | 533674 | 575229 | 558432 | 557888 | 520795 | 540687 | 512773 | 529404 | 618547 | 436369 | 455226 | 382092 | 533674 | 575229 | 558432 | 63635 | 59404 | 61673 | 58489 | 60386 | 70554 | 49774 | 51925 | 43583 | 60873 | 65613 | 63697 | 0 | 0 | 6221116 | 6221116 | 709606 | 2020 | onshore wind | TRUE
61675 | Y | . | NCSU CCUP Cogeneration Plant | NC State University, Energy Systems | 61292 | NC | SAT | SERC |  | 611 | 5 | Commercial NAICS Cogen | GT | DFO | DFO | CPLE | A | barrels | 0 | 0 | 0 | 0 | 0 | 0 | 0 | 0 | 0 | 0 | 0 | 5 | 0 | 0 | 0 | 0 | 0 | 0 | 0 | 0 | 0 | 0 | 0 | 4 | 0 | 0 | 0 | 0 | 0 | 0 | 0 | 0 | 0 | 0 | 0 | 5.8 | 0 | 0 | 0 | 0 | 0 | 0 | 0 | 0 | 0 | 0 | 0 | 29 | 0 | 0 | 0 | 0 | 0 | 0 | 0 | 0 | 0 | 0 | 0 | 23 | 0 | 0 | 0 | 0 | 0 | 0 | 0 | 0 | 0 | 0 | 0 | 1.914 | 5 | 4 | 29 | 23 | 1.914 | 2020 | petroleum | FALSE
61675 | Y | . | NCSU CCUP Cogeneration Plant | NC State University, Energy Systems | 61292 | NC | SAT | SERC |  | 611 | 5 | Commercial NAICS Cogen | GT | NG | NG | CPLE | A | mcf | 56872 | 57103 | 49736 | 29186 | 41928 | 47279 | 60210 | 55402 | 42434 | 39408 | 42066 | 56038 | 44905 | 45087 | 39270 | 23044 | 33105 | 37330 | 47540 | 43744 | 33504 | 31115 | 33214 | 44246 | 1 | 1 | 1 | 1 | 1 | 1 | 1 | 1 | 1 | 1 | 1 | 1 | 56872 | 57103 | 49736 | 29186 | 41928 | 47279 | 60210 | 55402 | 42434 | 39408 | 42066 | 56038 | 44905 | 45087 | 39270 | 23044 | 33105 | 37330 | 47540 | 43744 | 33504 | 31115 | 33214 | 44246 | 3753.476 | 3768.671 | 3282.424 | 1926.196 | 2767.154 | 3120.26 | 3973.665 | 3656.388 | 2800.503 | 2600.795 | 2776.222 | 3698.332 | 577662 | 456104 | 577662 | 456104 | 38124.086 | 2020 | natural gas peaker | FALSE
61675 | Y | . | NCSU CCUP Cogeneration Plant | NC State University, Energy Systems | 61292 | NC | SAT | SERC |  | 611 | 5 | Commercial NAICS Cogen | ST | NG | NG | CPLE | A | mcf | 3460 | 3473 | 3025 | 1775 | 2550 | 2876 | 3662 | 3370 | 2581 | 2397 | 2559 | 3409 | 3379 | 3393 | 2955 | 1734 | 2491 | 2809 | 3578 | 3292 | 2521 | 2342 | 2500 | 3330 | 1 | 1 | 1 | 1 | 1 | 1 | 1 | 1 | 1 | 1 | 1 | 1 | 3460 | 3473 | 3025 | 1775 | 2550 | 2876 | 3662 | 3370 | 2581 | 2397 | 2559 | 3409 | 3379 | 3393 | 2955 | 1734 | 2491 | 2809 | 3578 | 3292 | 2521 | 2342 | 2500 | 3330 | 262.182 | 263.245 | 229.28 | 134.546 | 193.288 | 217.953 | 277.564 | 255.402 | 195.618 | 181.668 | 193.922 | 258.332 | 35137 | 34324 | 35137 | 34324 | 2663 | 2020 | natural gas peaker | FALSE
61676 | Y | . | NCSU Cates Cogeneration Plant | NC State University, Energy Systems | 61292 | NC | SAT | SERC |  | 611 | 5 | Commercial NAICS Cogen | GT | DFO | DFO | CPLE | A | barrels | 23 | 8 | 8 | 9 | 18 | 9 | 8 | 11 | 8 | 10 | 9 | 17 | 12 | 4 | 4 | 5 | 9 | 4 | 4 | 6 | 4 | 5 | 5 | 8 | 5.8 | 5.8 | 5.8 | 5.8 | 5.8 | 5.8 | 5.8 | 5.8 | 5.8 | 5.8 | 5.8 | 5.8 | 133 | 46 | 46 | 52 | 104 | 52 | 46 | 64 | 46 | 58 | 52 | 99 | 72 | 25 | 22 | 27 | 54 | 26 | 24 | 34 | 24 | 29 | 27 | 49 | 5.995 | 2.12 | 1.88 | 2.237 | 4.524 | 2.149 | 1.969 | 2.828 | 2.013 | 2.429 | 2.227 | 4.138 | 138 | 70 | 798 | 413 | 34.509 | 2020 | petroleum | FALSE
61676 | Y | . | NCSU Cates Cogeneration Plant | NC State University, Energy Systems | 61292 | NC | SAT | SERC |  | 611 | 5 | Commercial NAICS Cogen | GT | NG | NG | CPLE | A | mcf | 133238 | 133780 | 116519 | 68376 | 98228 | 110763 | 141057 | 129794 | 99412 | 92323 | 98550 | 131283 | 68720 | 68998 | 60096 | 35265 | 50662 | 57127 | 72751 | 66942 | 51273 | 47616 | 50828 | 67710 | 1 | 1 | 1 | 1 | 1 | 1 | 1 | 1 | 1 | 1 | 1 | 1 | 133238 | 133780 | 116519 | 68376 | 98228 | 110763 | 141057 | 129794 | 99412 | 92323 | 98550 | 131283 | 68720 | 68998 | 60096 | 35265 | 50662 | 57127 | 72751 | 66942 | 51273 | 47616 | 50828 | 67710 | 5744.556 | 5767.811 | 5023.627 | 2947.971 | 4235.025 | 4775.441 | 6081.545 | 5595.966 | 4286.065 | 3980.42 | 4248.905 | 5660.159 | 1353323 | 697988 | 1353323 | 697988 | 58347.491 | 2020 | natural gas peaker | FALSE
61677 | N | . | Perennial Windfarm | Perennial Wind, LLC | 61288 | NE | WNC | MRO |  | 22 | 2 | NAICS-22 Non-Cogen | WT | WND | WND | SWPP | A |  | 0 | 0 | 0 | 0 | 0 | 0 | 0 | 0 | 0 | 0 | 0 | 0 | 0 | 0 | 0 | 0 | 0 | 0 | 0 | 0 | 0 | 0 | 0 | 0 | 0 | 0 | 0 | 0 | 0 | 0 | 0 | 0 | 0 | 0 | 0 | 0 | 25615 | 26965 | 26099 | 25252 | 21809 | 27478 | 19859 | 23592 | 25618 | 26181 | 27800 | 27544 | 25615 | 26965 | 26099 | 25252 | 21809 | 27478 | 19859 | 23592 | 25618 | 26181 | 27800 | 27544 | 2921.733 | 3075.728 | 2976.987 | 2880.325 | 2487.609 | 3134.205 | 2265.203 | 2691.02 | 2922.107 | 2986.331 | 3170.982 | 3141.77 | 0 | 0 | 303812 | 303812 | 34654 | 2020 | onshore wind | TRUE
61678 | N | . | Pinal Central Energy Center Hybrid | Pinal Central Energy Center, LLC | 61295 | AZ | MTN | WECC |  | 22 | 2 | NAICS-22 Non-Cogen | BA | MWH | OTH | SRP | M | megawatthours | 1347 | 1304 | 1387 | 1368 | 1239 | 1212 | 1226 | 999 | 1255 | 1200 | 1269 | 1378 | 1347 | 1304 | 1387 | 1368 | 1239 | 1212 | 1226 | 999 | 1255 | 1200 | 1269 | 1378 | 0 | 0 | 0 | 0 | 0 | 0 | 0 | 0 | 0 | 0 | 0 | 0 | 0 | 0 | 0 | 0 | 0 | 0 | 0 | 0 | 0 | 0 | 0 | 0 | 0 | 0 | 0 | 0 | 0 | 0 | 0 | 0 | 0 | 0 | 0 | 0 | -187 | -172 | -170 | -159 | 182 | 171 | 209 | 173 | 40 | 171 | -169 | -183 | 15184 | 15184 | 0 | 0 | -94 | 2020 | other | TRUE
61678 | N | . | Pinal Central Energy Center Hybrid | Pinal Central Energy Center, LLC | 61295 | AZ | MTN | WECC |  | 22 | 2 | NAICS-22 Non-Cogen | PV | SUN | SUN | SRP | M |  | 0 | 0 | 0 | 0 | 0 | 0 | 0 | 0 | 0 | 0 | 0 | 0 | 0 | 0 | 0 | 0 | 0 | 0 | 0 | 0 | 0 | 0 | 0 | 0 | 0 | 0 | 0 | 0 | 0 | 0 | 0 | 0 | 0 | 0 | 0 | 0 | 29115 | 34507 | 42739 | 55197 | 59274 | 56652 | 56337 | 52181 | 45483 | 41933 | 32131 | 30045 | 29115 | 34507 | 42739 | 55197 | 59274 | 56652 | 56337 | 52181 | 45483 | 41933 | 32131 | 30045 | 3321 | 3936 | 4875 | 6296 | 6761 | 6462 | 6426 | 5952 | 5188 | 4783 | 3665 | 3427 | 0 | 0 | 535594 | 535594 | 61092 | 2020 | solar PV | TRUE
61679 | N | . | Cox Battery Energy Storage | City Utilities of Springfield - (MO) | 17833 | MO | WNC | MRO |  | 22 | 1 | Electric Utility | BA | MWH | OTH | SWPP | A | megawatthours | 0 | 0 | 0 | 0 | 0 | 0 | 0 | 0 | 0 | 0 | 0 | 15 | 0 | 0 | 0 | 0 | 0 | 0 | 0 | 0 | 0 | 0 | 0 | 15 | 0 | 0 | 0 | 0 | 0 | 0 | 0 | 0 | 0 | 0 | 0 | 0 | 0 | 0 | 0 | 0 | 0 | 0 | 0 | 0 | 0 | 0 | 0 | 0 | 0 | 0 | 0 | 0 | 0 | 0 | 0 | 0 | 0 | 0 | 0 | 0 | 0 | 0 | 0 | 0 | 0 | 0 | 0 | 0 | 0 | 0 | 0 | 71 | 15 | 15 | 0 | 0 | 71 | 2020 | other | TRUE
61680 | N | . | Tatanka Wi | HQC Tatanka Wi Solar Power Generation LLC | 61299 | MN | WNC | MRO |  | 22 | 2 | NAICS-22 Non-Cogen | PV | SUN | SUN | MISO | A |  | 0 | 0 | 0 | 0 | 0 | 0 | 0 | 0 | 0 | 0 | 0 | 0 | 0 | 0 | 0 | 0 | 0 | 0 | 0 | 0 | 0 | 0 | 0 | 0 | 0 | 0 | 0 | 0 | 0 | 0 | 0 | 0 | 0 | 0 | 0 | 0 | 3267 | 7245 | 8791 | 11622 | 12089 | 13103 | 12635 | 12511 | 8823 | 6603 | 5053 | 3164 | 3267 | 7245 | 8791 | 11622 | 12089 | 13103 | 12635 | 12511 | 8823 | 6603 | 5053 | 3164 | 372.664 | 826.435 | 1002.704 | 1325.648 | 1378.946 | 1494.624 | 1441.22 | 1427.089 | 1006.351 | 753.115 | 576.355 | 360.849 | 0 | 0 | 104906 | 104906 | 11966 | 2020 | solar PV | TRUE
61681 | N | . | Middle Daisy | Onyx Asset Services Group | 60584 | NM | MTN | MRO |  | 22 | 2 | NAICS-22 Non-Cogen | PV | SUN | SUN | SWPP | A |  | 0 | 0 | 0 | 0 | 0 | 0 | 0 | 0 | 0 | 0 | 0 | 0 | 0 | 0 | 0 | 0 | 0 | 0 | 0 | 0 | 0 | 0 | 0 | 0 | 0 | 0 | 0 | 0 | 0 | 0 | 0 | 0 | 0 | 0 | 0 | 0 | 7110 | 7467 | 8534 | 11868 | 13229 | 12432 | 12156 | 11482 | 10109 | 9668 | 7768 | 7163 | 7110 | 7467 | 8534 | 11868 | 13229 | 12432 | 12156 | 11482 | 10109 | 9668 | 7768 | 7163 | 810.971 | 851.759 | 973.457 | 1353.724 | 1508.97 | 1418.015 | 1386.581 | 1309.649 | 1153.085 | 1102.731 | 886.019 | 817.039 | 0 | 0 | 118986 | 118986 | 13572 | 2020 | solar PV | TRUE
61682 | N | . | USG 1 | ZGlobal Inc | 60059 | CA | PACC | WECC |  | 22 | 2 | NAICS-22 Non-Cogen | PV | SUN | SUN | IID | A |  | 0 | 0 | 0 | 0 | 0 | 0 | 0 | 0 | 0 | 0 | 0 | 0 | 0 | 0 | 0 | 0 | 0 | 0 | 0 | 0 | 0 | 0 | 0 | 0 | 0 | 0 | 0 | 0 | 0 | 0 | 0 | 0 | 0 | 0 | 0 | 0 | 1362 | 1847 | 1807 | 2277 | 2981 | 2968 | 3352 | 2777 | 2181 | 2016 | 1594 | 1262 | 1362 | 1847 | 1807 | 2277 | 2981 | 2968 | 3352 | 2777 | 2181 | 2016 | 1594 | 1262 | 155.388 | 210.636 | 206.12 | 259.769 | 339.973 | 338.545 | 382.392 | 316.802 | 248.752 | 229.928 | 181.775 | 143.92 | 0 | 0 | 26424 | 26424 | 3014 | 2020 | solar PV | TRUE
61683 | N | . | USG 2 | ZGlobal Inc | 60059 | CA | PACC | WECC |  | 22 | 2 | NAICS-22 Non-Cogen | PV | SUN | SUN | IID | A |  | 0 | 0 | 0 | 0 | 0 | 0 | 0 | 0 | 0 | 0 | 0 | 0 | 0 | 0 | 0 | 0 | 0 | 0 | 0 | 0 | 0 | 0 | 0 | 0 | 0 | 0 | 0 | 0 | 0 | 0 | 0 | 0 | 0 | 0 | 0 | 0 | 788 | 1069 | 1046 | 1318 | 1725 | 1717 | 1940 | 1607 | 1262 | 1166 | 922 | 730 | 788 | 1069 | 1046 | 1318 | 1725 | 1717 | 1940 | 1607 | 1262 | 1166 | 922 | 730 | 89.912 | 121.881 | 119.268 | 150.311 | 196.72 | 195.893 | 221.265 | 183.312 | 143.936 | 133.044 | 105.181 | 83.277 | 0 | 0 | 15290 | 15290 | 1744 | 2020 | solar PV | TRUE
61684 | N | . | Klawock Power Generation Station | Alaska Power and Telephone Co | 219 | AK | PACN |  |  | 22 | 1 | Electric Utility | IC | DFO | DFO | NA | A | barrels | 116 | 75 | 75 | 72 | 61 | 77 | 101 | 103 | 66 | 78 | 61 | 60 | 116 | 75 | 75 | 72 | 61 | 77 | 101 | 103 | 66 | 78 | 61 | 60 | 5.825 | 5.825 | 5.825 | 5.825 | 5.825 | 5.825 | 5.825 | 5.825 | 5.825 | 5.825 | 5.825 | 5.825 | 676 | 437 | 437 | 419 | 355 | 449 | 588 | 600 | 384 | 454 | 355 | 350 | 676 | 437 | 437 | 419 | 355 | 449 | 588 | 600 | 384 | 454 | 355 | 350 | 59.027 | 38.267 | 38.634 | 37.073 | 31.391 | 39.523 | 51.519 | 52.787 | 33.566 | 40.175 | 31.155 | 30.883 | 945 | 945 | 5504 | 5504 | 484 | 2020 | petroleum | TRUE
61685 | N | . | Slana Generating Station | Alaska Power and Telephone Co | 219 | AK | PACN |  |  | 22 | 1 | Electric Utility | IC | DFO | DFO | NA | A | barrels | 271 | 176 | 178 | 170 | 144 | 182 | 237 | 243 | 154 | 185 | 143 | 142 | 271 | 176 | 178 | 170 | 144 | 182 | 237 | 243 | 154 | 185 | 143 | 142 | 5.825 | 5.825 | 5.825 | 5.825 | 5.825 | 5.825 | 5.825 | 5.825 | 5.825 | 5.825 | 5.825 | 5.825 | 1579 | 1025 | 1037 | 990 | 839 | 1060 | 1381 | 1415 | 897 | 1078 | 833 | 827 | 1579 | 1025 | 1037 | 990 | 839 | 1060 | 1381 | 1415 | 897 | 1078 | 833 | 827 | 165.25 | 107.131 | 108.159 | 103.79 | 87.883 | 110.648 | 144.232 | 147.782 | 93.971 | 112.473 | 87.221 | 86.46 | 2225 | 2225 | 12961 | 12961 | 1355 | 2020 | petroleum | TRUE
61686 | N | . | Johnson 1 Community Solar | Johnson I CSG LLC | 61287 | MN | WNC | MRO |  | 22 | 2 | NAICS-22 Non-Cogen | PV | SUN | SUN | MISO | A |  | 0 | 0 | 0 | 0 | 0 | 0 | 0 | 0 | 0 | 0 | 0 | 0 | 0 | 0 | 0 | 0 | 0 | 0 | 0 | 0 | 0 | 0 | 0 | 0 | 0 | 0 | 0 | 0 | 0 | 0 | 0 | 0 | 0 | 0 | 0 | 0 | 479 | 1063 | 1290 | 1706 | 1774 | 1923 | 1854 | 1836 | 1295 | 969 | 742 | 464 | 479 | 1063 | 1290 | 1706 | 1774 | 1923 | 1854 | 1836 | 1295 | 969 | 742 | 464 | 54.687 | 121.279 | 147.146 | 194.538 | 202.359 | 219.335 | 211.498 | 209.424 | 147.681 | 110.519 | 84.58 | 52.954 | 0 | 0 | 15395 | 15395 | 1756 | 2020 | solar PV | TRUE
61688 | N | . | North Gooding Main Hydro | North Gooding Main Hydro LLC | 61305 | ID | MTN | WECC |  | 22 | 2 | NAICS-22 Non-Cogen | HY | WAT | HYC | IPCO | A |  | 0 | 0 | 0 | 0 | 0 | 0 | 0 | 0 | 0 | 0 | 0 | 0 | 0 | 0 | 0 | 0 | 0 | 0 | 0 | 0 | 0 | 0 | 0 | 0 | 0 | 0 | 0 | 0 | 0 | 0 | 0 | 0 | 0 | 0 | 0 | 0 | 3057 | 3219 | 3349 | 3768 | 4286 | 4175 | 4230 | 4259 | 3094 | 3385 | 3299 | 3064 | 3057 | 3219 | 3349 | 3768 | 4286 | 4175 | 4230 | 4259 | 3094 | 3385 | 3299 | 3064 | 348.657 | 367.223 | 382.048 | 429.808 | 488.911 | 476.238 | 482.543 | 485.817 | 352.889 | 386.064 | 376.324 | 349.478 | 0 | 0 | 43185 | 43185 | 4926 | 2020 | hydro | TRUE
61689 | N | . | Grimm Community Solar | Grimm CSG LLC | 61303 | MN | WNC | MRO |  | 22 | 2 | NAICS-22 Non-Cogen | PV | SUN | SUN | MISO | A |  | 0 | 0 | 0 | 0 | 0 | 0 | 0 | 0 | 0 | 0 | 0 | 0 | 0 | 0 | 0 | 0 | 0 | 0 | 0 | 0 | 0 | 0 | 0 | 0 | 0 | 0 | 0 | 0 | 0 | 0 | 0 | 0 | 0 | 0 | 0 | 0 | 529 | 1173 | 1423 | 1881 | 1957 | 2121 | 2045 | 2025 | 1428 | 1069 | 818 | 512 | 529 | 1173 | 1423 | 1881 | 1957 | 2121 | 2045 | 2025 | 1428 | 1069 | 818 | 512 | 60.325 | 133.779 | 162.313 | 214.59 | 223.217 | 241.943 | 233.298 | 231.011 | 162.903 | 121.911 | 93.298 | 58.412 | 0 | 0 | 16981 | 16981 | 1937 | 2020 | solar PV | TRUE
61690 | N | . | Foreman's Hill Community Solar | Foreman's Hill CSG LLC | 61304 | MN | WNC | MRO |  | 22 | 2 | NAICS-22 Non-Cogen | PV | SUN | SUN | MISO | A |  | 0 | 0 | 0 | 0 | 0 | 0 | 0 | 0 | 0 | 0 | 0 | 0 | 0 | 0 | 0 | 0 | 0 | 0 | 0 | 0 | 0 | 0 | 0 | 0 | 0 | 0 | 0 | 0 | 0 | 0 | 0 | 0 | 0 | 0 | 0 | 0 | 2370 | 5255 | 6376 | 8429 | 8768 | 9504 | 9164 | 9075 | 6399 | 4789 | 3665 | 2295 | 2370 | 5255 | 6376 | 8429 | 8768 | 9504 | 9164 | 9075 | 6399 | 4789 | 3665 | 2295 | 270.298 | 599.417 | 727.266 | 961.499 | 1000.156 | 1084.058 | 1045.324 | 1035.075 | 729.911 | 546.238 | 418.033 | 261.725 | 0 | 0 | 76089 | 76089 | 8679 | 2020 | solar PV | TRUE
61692 | N | . | IVC Solar | ZGlobal Inc | 60059 | CA | PACC | WECC |  | 22 | 2 | NAICS-22 Non-Cogen | PV | SUN | SUN | IID | A |  | 0 | 0 | 0 | 0 | 0 | 0 | 0 | 0 | 0 | 0 | 0 | 0 | 0 | 0 | 0 | 0 | 0 | 0 | 0 | 0 | 0 | 0 | 0 | 0 | 0 | 0 | 0 | 0 | 0 | 0 | 0 | 0 | 0 | 0 | 0 | 0 | 1507 | 2043 | 1999 | 2519 | 3297 | 3283 | 3708 | 3072 | 2412 | 2230 | 1763 | 1396 | 1507 | 2043 | 1999 | 2519 | 3297 | 3283 | 3708 | 3072 | 2412 | 2230 | 1763 | 1396 | 171.887 | 232.999 | 228.004 | 287.349 | 376.068 | 374.489 | 422.991 | 350.437 | 275.162 | 254.34 | 201.074 | 159.2 | 0 | 0 | 29229 | 29229 | 3334 | 2020 | solar PV | TRUE
61693 | N | . | Buckleberry Solar | Cypress Creek Renewables | 61060 | NC | SAT | SERC |  | 22 | 2 | NAICS-22 Non-Cogen | PV | SUN | SUN | CPLE | M |  | 0 | 0 | 0 | 0 | 0 | 0 | 0 | 0 | 0 | 0 | 0 | 0 | 0 | 0 | 0 | 0 | 0 | 0 | 0 | 0 | 0 | 0 | 0 | 0 | 0 | 0 | 0 | 0 | 0 | 0 | 0 | 0 | 0 | 0 | 0 | 0 | 56828 | 52576 | 71048 | 89669 | 92878 | 85619 | 98979 | 80227 | 61842 | 68234 | 55890 | 48972 | 56828 | 52576 | 71048 | 89669 | 92878 | 85619 | 98979 | 80227 | 61842 | 68234 | 55890 | 48972 | 6482 | 5997 | 8104 | 10228 | 10594 | 9766 | 11290 | 9151 | 7054 | 7783 | 6375 | 5586 | 0 | 0 | 862762 | 862762 | 98410 | 2020 | solar PV | TRUE
61694 | N | . | Lockheed Martin Solar | Lockheed Martin RMS | 61307 | FL | SAT | SERC |  | 339 | 6 | Industrial NAICS Non-Cogen | PV | SUN | SUN | FPC | A |  | 0 | 0 | 0 | 0 | 0 | 0 | 0 | 0 | 0 | 0 | 0 | 0 | 0 | 0 | 0 | 0 | 0 | 0 | 0 | 0 | 0 | 0 | 0 | 0 | 0 | 0 | 0 | 0 | 0 | 0 | 0 | 0 | 0 | 0 | 0 | 0 | 1905 | 2062 | 2749 | 2491 | 2939 | 2537 | 2601 | 2482 | 2149 | 2097 | 1835 | 1997 | 1905 | 2062 | 2749 | 2491 | 2939 | 2537 | 2601 | 2482 | 2149 | 2097 | 1835 | 1997 | 217.314 | 235.255 | 313.567 | 284.128 | 335.197 | 289.36 | 296.677 | 283.081 | 245.145 | 239.243 | 209.296 | 227.737 | 0 | 0 | 27844 | 27844 | 3176 | 2020 | solar PV | FALSE
61695 | N | . | Johnson II Community Solar | Johnson II CSG LLC | 61309 | MN | WNC | MRO |  | 22 | 2 | NAICS-22 Non-Cogen | PV | SUN | SUN | MISO | A |  | 0 | 0 | 0 | 0 | 0 | 0 | 0 | 0 | 0 | 0 | 0 | 0 | 0 | 0 | 0 | 0 | 0 | 0 | 0 | 0 | 0 | 0 | 0 | 0 | 0 | 0 | 0 | 0 | 0 | 0 | 0 | 0 | 0 | 0 | 0 | 0 | 461 | 1021 | 1239 | 1638 | 1704 | 1847 | 1781 | 1764 | 1244 | 931 | 712 | 446 | 461 | 1021 | 1239 | 1638 | 1704 | 1847 | 1781 | 1764 | 1244 | 931 | 712 | 446 | 52.54 | 116.513 | 141.364 | 186.894 | 194.408 | 210.716 | 203.187 | 201.195 | 141.878 | 106.176 | 81.256 | 50.873 | 0 | 0 | 14788 | 14788 | 1687 | 2020 | solar PV | TRUE
61696 | N | . | Twiggs Solar | GA Solar 4 | 61873 | GA | SAT | SERC |  | 22 | 2 | NAICS-22 Non-Cogen | PV | SUN | SUN | SOCO | M |  | . | . | . | . | . | . | . | 0 | 0 | 0 | 0 | 0 | . | . | . | . | . | . | . | 0 | 0 | 0 | 0 | 0 | . | . | . | . | . | . | . | 0 | 0 | 0 | 0 | 0 | . | . | . | . | . | . | . | 411321 | 315244 | 296342 | 239514 | 221156 | . | . | . | . | . | . | . | 411321 | 315244 | 296342 | 239514 | 221156 | . | . | . | . | . | . | . | 46917 | 35958 | 33802 | 27320 | 25226 | 0 | 0 | 1483577 | 1483577 | 169223 | 2020 | solar PV | TRUE
61697 | N | . | Lamesa II | Lamesa Solar II, L.L.C. | 62080 | TX | WSC | TRE |  | 22 | 2 | NAICS-22 Non-Cogen | PV | SUN | SUN | ERCO | M |  | 0 | 0 | 0 | 0 | 0 | 0 | 0 | 0 | 0 | 0 | 0 | 0 | 0 | 0 | 0 | 0 | 0 | 0 | 0 | 0 | 0 | 0 | 0 | 0 | 0 | 0 | 0 | 0 | 0 | 0 | 0 | 0 | 0 | 0 | 0 | 0 | 68339 | 72223 | 73958 | 103626 | 123632 | 134389 | 125079 | 122633 | 97472 | 91343 | 68996 | 65288 | 68339 | 72223 | 73958 | 103626 | 123632 | 134389 | 125079 | 122633 | 97472 | 91343 | 68996 | 65288 | 7795 | 8238 | 8436 | 11820 | 14102 | 15329 | 14267 | 13988 | 11118 | 10419 | 7870 | 7447 | 0 | 0 | 1146978 | 1146978 | 130829 | 2020 | solar PV | TRUE
61698 | N | . | Folsom SP and CSP Sacramento | Ecoplexus, Inc | 58970 | CA | PACC | WECC |  | 22 | 2 | NAICS-22 Non-Cogen | PV | SUN | SUN | BANC | A |  | 0 | 0 | 0 | 0 | 0 | 0 | 0 | 0 | 0 | 0 | 0 | 0 | 0 | 0 | 0 | 0 | 0 | 0 | 0 | 0 | 0 | 0 | 0 | 0 | 0 | 0 | 0 | 0 | 0 | 0 | 0 | 0 | 0 | 0 | 0 | 0 | 1159 | 1572 | 1538 | 1938 | 2537 | 2526 | 2853 | 2364 | 1856 | 1715 | 1356 | 1074 | 1159 | 1572 | 1538 | 1938 | 2537 | 2526 | 2853 | 2364 | 1856 | 1715 | 1356 | 1074 | 132.239 | 179.257 | 175.414 | 221.071 | 289.327 | 288.112 | 325.427 | 269.607 | 211.695 | 195.675 | 154.696 | 122.48 | 0 | 0 | 22488 | 22488 | 2565 | 2020 | solar PV | TRUE
61699 | N | . | Otarre Solar Park | TIG Sun Energy IV, LLC | 61322 | SC | SAT | SERC |  | 22 | 2 | NAICS-22 Non-Cogen | PV | SUN | SUN | SCEG | A |  | 0 | 0 | 0 | 0 | 0 | 0 | 0 | 0 | 0 | 0 | 0 | 0 | 0 | 0 | 0 | 0 | 0 | 0 | 0 | 0 | 0 | 0 | 0 | 0 | 0 | 0 | 0 | 0 | 0 | 0 | 0 | 0 | 0 | 0 | 0 | 0 | 1462 | 1541 | 1969 | 2511 | 2780 | 2436 | 2767 | 2322 | 1966 | 1945 | 1541 | 1457 | 1462 | 1541 | 1969 | 2511 | 2780 | 2436 | 2767 | 2322 | 1966 | 1945 | 1541 | 1457 | 166.771 | 175.808 | 224.597 | 286.45 | 317.045 | 277.836 | 315.631 | 264.833 | 224.206 | 221.879 | 175.784 | 166.16 | 0 | 0 | 24697 | 24697 | 2817 | 2020 | solar PV | TRUE
61700 | N | . | PowerFin Kingsbery | PowerFin ASL 1, LLC | 61323 | TX | WSC | TRE |  | 22 | 2 | NAICS-22 Non-Cogen | PV | SUN | SUN | ERCO | A |  | 0 | 0 | 0 | 0 | 0 | 0 | 0 | 0 | 0 | 0 | 0 | 0 | 0 | 0 | 0 | 0 | 0 | 0 | 0 | 0 | 0 | 0 | 0 | 0 | 0 | 0 | 0 | 0 | 0 | 0 | 0 | 0 | 0 | 0 | 0 | 0 | 1755 | 2077 | 2192 | 2829 | 3696 | 3991 | 4262 | 3791 | 3017 | 2503 | 2061 | 1896 | 1755 | 2077 | 2192 | 2829 | 3696 | 3991 | 4262 | 3791 | 3017 | 2503 | 2061 | 1896 | 200.148 | 236.927 | 250.001 | 322.669 | 421.546 | 455.187 | 486.095 | 432.405 | 344.163 | 285.49 | 235.116 | 216.253 | 0 | 0 | 34070 | 34070 | 3886 | 2020 | solar PV | TRUE
61701 | N | . | Seabrook Solar | Dominion Energy Inc | 5248 | SC | SAT | SERC |  | 22 | 2 | NAICS-22 Non-Cogen | PV | SUN | SUN | SCEG | M |  | 0 | 0 | 0 | 0 | 0 | 0 | 0 | 0 | 0 | 0 | 0 | 0 | 0 | 0 | 0 | 0 | 0 | 0 | 0 | 0 | 0 | 0 | 0 | 0 | 0 | 0 | 0 | 0 | 0 | 0 | 0 | 0 | 0 | 0 | 0 | 0 | 80735 | 87346 | 112270 | 144349 | 155579 | 121335 | 133802 | 124167 | 102486 | 97945 | 81244 | 73380 | 80735 | 87346 | 112270 | 144349 | 155579 | 121335 | 133802 | 124167 | 102486 | 97945 | 81244 | 73380 | 9209 | 9963 | 12806 | 16465 | 17746 | 13840 | 15262 | 14163 | 11690 | 11172 | 9267 | 8370 | 0 | 0 | 1314638 | 1314638 | 149953 | 2020 | solar PV | TRUE
61702 | N | . | Greater New Bedford LFG Utiliz. Facility | CommonWealth New Bedford Energy LLC | 61335 | MA | NEW | NPCC |  | 22 | 2 | NAICS-22 Non-Cogen | IC | LFG | MLG | ISNE | A | mcf | 38970 | 33251 | 36915 | 35965 | 37067 | 27466 | 35664 | 37666 | 36673 | 37933 | 37050 | 37375 | 38970 | 33251 | 36915 | 35965 | 37067 | 27466 | 35664 | 37666 | 36673 | 37933 | 37050 | 37375 | 0.506 | 0.506 | 0.506 | 0.506 | 0.506 | 0.506 | 0.506 | 0.506 | 0.506 | 0.506 | 0.506 | 0.506 | 19719 | 16825 | 18679 | 18198 | 18756 | 13898 | 18046 | 19059 | 18557 | 19194 | 18747 | 18912 | 19719 | 16825 | 18679 | 18198 | 18756 | 13898 | 18046 | 19059 | 18557 | 19194 | 18747 | 18912 | 1554.85 | 1326.763 | 1472.954 | 1435.056 | 1479.006 | 1095.914 | 1423.026 | 1502.926 | 1463.304 | 1513.579 | 1478.323 | 1491.299 | 431995 | 431995 | 218590 | 218590 | 17237 | 2020 | biomass | TRUE
61703 | Y | . | Sikorsky Aircraft CHP | Sikorsky Aircraft Corporation | 61332 | CT | NEW | NPCC |  | 336 | 7 | Industrial NAICS Cogen | GT | NG | NG | ISNE | A | mcf | 73884 | 69233 | 62745 | 64236 | 56951 | 76141 | 91528 | 81547 | 71881 | 58674 | 65596 | 73997 | 57310 | 53703 | 48670 | 49826 | 44177 | 59062 | 70997 | 63255 | 55756 | 45513 | 50882 | 57399 | 1.03 | 1.03 | 1.03 | 1.03 | 1.03 | 1.03 | 1.03 | 1.03 | 1.03 | 1.03 | 1.03 | 1.03 | 76101 | 71310 | 64627 | 66163 | 58660 | 78425 | 94274 | 83993 | 74037 | 60434 | 67564 | 76217 | 59029 | 55314 | 50130 | 51321 | 45502 | 60834 | 73127 | 65153 | 57429 | 46878 | 52408 | 59121 | 5091.44 | 4770.98 | 4323.878 | 4426.601 | 3924.627 | 5247.051 | 6307.392 | 5619.568 | 4953.432 | 4043.371 | 4520.348 | 5099.312 | 846413 | 656550 | 871805 | 676246 | 58328 | 2020 | natural gas peaker | FALSE
61703 | Y | . | Sikorsky Aircraft CHP | Sikorsky Aircraft Corporation | 61332 | CT | NEW | NPCC |  | 336 | 7 | Industrial NAICS Cogen | PV | SUN | SUN | ISNE | A |  | 0 | 0 | 0 | 0 | 0 | 0 | 0 | 0 | 0 | 0 | 0 | 0 | 0 | 0 | 0 | 0 | 0 | 0 | 0 | 0 | 0 | 0 | 0 | 0 | 0 | 0 | 0 | 0 | 0 | 0 | 0 | 0 | 0 | 0 | 0 | 0 | 56 | 66 | 94 | 88 | 124 | 117 | 117 | 107 | 98 | 70 | 58 | 41 | 56 | 66 | 94 | 88 | 124 | 117 | 117 | 107 | 98 | 70 | 58 | 41 | 6.368 | 7.487 | 10.677 | 10.047 | 14.09 | 13.402 | 13.299 | 12.22 | 11.169 | 7.942 | 6.663 | 4.636 | 0 | 0 | 1036 | 1036 | 118 | 2020 | solar PV | FALSE
61704 | N | . | Aquila Community Solar | National Grid Renewables | 62759 | MN | WNC | MRO |  | 22 | 2 | NAICS-22 Non-Cogen | PV | SUN | SUN | MISO | A |  | 0 | 0 | 0 | 0 | 0 | 0 | 0 | 0 | 0 | 0 | 0 | 0 | 0 | 0 | 0 | 0 | 0 | 0 | 0 | 0 | 0 | 0 | 0 | 0 | 0 | 0 | 0 | 0 | 0 | 0 | 0 | 0 | 0 | 0 | 0 | 0 | 539 | 1195 | 1449 | 1916 | 1993 | 2161 | 2083 | 2063 | 1455 | 1089 | 833 | 522 | 539 | 1195 | 1449 | 1916 | 1993 | 2161 | 2083 | 2063 | 1455 | 1089 | 833 | 522 | 61.446 | 136.266 | 165.33 | 218.578 | 227.366 | 246.439 | 237.634 | 235.304 | 165.931 | 124.176 | 95.032 | 59.498 | 0 | 0 | 17298 | 17298 | 1973 | 2020 | solar PV | TRUE
61705 | N | . | Acturus Community Solar | National Grid Renewables | 62759 | MN | WNC | MRO |  | 22 | 2 | NAICS-22 Non-Cogen | PV | SUN | SUN | MISO | A |  | 0 | 0 | 0 | 0 | 0 | 0 | 0 | 0 | 0 | 0 | 0 | 0 | 0 | 0 | 0 | 0 | 0 | 0 | 0 | 0 | 0 | 0 | 0 | 0 | 0 | 0 | 0 | 0 | 0 | 0 | 0 | 0 | 0 | 0 | 0 | 0 | 510 | 1130 | 1372 | 1813 | 1886 | 2044 | 1971 | 1952 | 1377 | 1030 | 788 | 494 | 510 | 1130 | 1372 | 1813 | 1886 | 2044 | 1971 | 1952 | 1377 | 1030 | 788 | 494 | 58.145 | 128.945 | 156.447 | 206.835 | 215.151 | 233.199 | 224.867 | 222.662 | 157.016 | 117.505 | 89.926 | 56.302 | 0 | 0 | 16367 | 16367 | 1867 | 2020 | solar PV | TRUE
61706 | N | . | Auriga Community Solar | National Grid Renewables | 62759 | MN | WNC | MRO |  | 22 | 2 | NAICS-22 Non-Cogen | PV | SUN | SUN | MISO | A |  | 0 | 0 | 0 | 0 | 0 | 0 | 0 | 0 | 0 | 0 | 0 | 0 | 0 | 0 | 0 | 0 | 0 | 0 | 0 | 0 | 0 | 0 | 0 | 0 | 0 | 0 | 0 | 0 | 0 | 0 | 0 | 0 | 0 | 0 | 0 | 0 | 536 | 1188 | 1441 | 1906 | 1982 | 2148 | 2072 | 2051 | 1447 | 1083 | 828 | 519 | 536 | 1188 | 1441 | 1906 | 1982 | 2148 | 2072 | 2051 | 1447 | 1083 | 828 | 519 | 61.105 | 135.506 | 164.408 | 217.359 | 226.098 | 245.065 | 236.309 | 233.992 | 165.006 | 123.484 | 94.502 | 59.166 | 0 | 0 | 17201 | 17201 | 1962 | 2020 | solar PV | TRUE
61707 | N | . | Canopus Community Solar | National Grid Renewables | 62759 | MN | WNC | MRO |  | 22 | 2 | NAICS-22 Non-Cogen | PV | SUN | SUN | MISO | A |  | 0 | 0 | 0 | 0 | 0 | 0 | 0 | 0 | 0 | 0 | 0 | 0 | 0 | 0 | 0 | 0 | 0 | 0 | 0 | 0 | 0 | 0 | 0 | 0 | 0 | 0 | 0 | 0 | 0 | 0 | 0 | 0 | 0 | 0 | 0 | 0 | 533 | 1183 | 1435 | 1897 | 1973 | 2139 | 2062 | 2042 | 1440 | 1078 | 825 | 516 | 533 | 1183 | 1435 | 1897 | 1973 | 2139 | 2062 | 2042 | 1440 | 1078 | 825 | 516 | 60.824 | 134.884 | 163.654 | 216.362 | 225.061 | 243.941 | 235.225 | 232.919 | 164.249 | 122.918 | 94.068 | 58.895 | 0 | 0 | 17123 | 17123 | 1953 | 2020 | solar PV | TRUE
61708 | N | . | Sagitta Community Solar | National Grid Renewables | 62759 | MN | WNC | MRO |  | 22 | 2 | NAICS-22 Non-Cogen | PV | SUN | SUN | MISO | A |  | 0 | 0 | 0 | 0 | 0 | 0 | 0 | 0 | 0 | 0 | 0 | 0 | 0 | 0 | 0 | 0 | 0 | 0 | 0 | 0 | 0 | 0 | 0 | 0 | 0 | 0 | 0 | 0 | 0 | 0 | 0 | 0 | 0 | 0 | 0 | 0 | 516 | 1145 | 1389 | 1837 | 1910 | 2071 | 1997 | 1977 | 1394 | 1043 | 799 | 500 | 516 | 1145 | 1389 | 1837 | 1910 | 2071 | 1997 | 1977 | 1394 | 1043 | 799 | 500 | 58.893 | 130.602 | 158.458 | 209.494 | 217.916 | 236.197 | 227.758 | 225.524 | 159.035 | 119.016 | 91.082 | 57.025 | 0 | 0 | 16578 | 16578 | 1891 | 2020 | solar PV | TRUE
61709 | N | . | Libra Community Solar | National Grid Renewables | 62759 | MN | WNC | MRO |  | 22 | 2 | NAICS-22 Non-Cogen | PV | SUN | SUN | MISO | A |  | 0 | 0 | 0 | 0 | 0 | 0 | 0 | 0 | 0 | 0 | 0 | 0 | 0 | 0 | 0 | 0 | 0 | 0 | 0 | 0 | 0 | 0 | 0 | 0 | 0 | 0 | 0 | 0 | 0 | 0 | 0 | 0 | 0 | 0 | 0 | 0 | 519 | 1152 | 1397 | 1847 | 1922 | 2083 | 2008 | 1989 | 1402 | 1049 | 803 | 503 | 519 | 1152 | 1397 | 1847 | 1922 | 2083 | 2008 | 1989 | 1402 | 1049 | 803 | 503 | 59.236 | 131.362 | 159.38 | 210.712 | 219.184 | 237.571 | 229.082 | 226.836 | 159.96 | 119.708 | 91.612 | 57.357 | 0 | 0 | 16674 | 16674 | 1902 | 2020 | solar PV | TRUE
61710 | N | . | Aquarius Community Solar | National Grid Renewables | 62759 | MN | WNC | MRO |  | 22 | 2 | NAICS-22 Non-Cogen | PV | SUN | SUN | MISO | A |  | 0 | 0 | 0 | 0 | 0 | 0 | 0 | 0 | 0 | 0 | 0 | 0 | 0 | 0 | 0 | 0 | 0 | 0 | 0 | 0 | 0 | 0 | 0 | 0 | 0 | 0 | 0 | 0 | 0 | 0 | 0 | 0 | 0 | 0 | 0 | 0 | 529 | 1173 | 1424 | 1882 | 1958 | 2122 | 2046 | 2026 | 1429 | 1069 | 818 | 512 | 529 | 1173 | 1424 | 1882 | 1958 | 2122 | 2046 | 2026 | 1429 | 1069 | 818 | 512 | 60.356 | 133.848 | 162.397 | 214.7 | 223.333 | 242.068 | 233.418 | 231.13 | 162.987 | 121.974 | 93.346 | 58.443 | 0 | 0 | 16988 | 16988 | 1938 | 2020 | solar PV | TRUE
61711 | N | . | Cassiopeia Community Solar | National Grid Renewables | 62759 | MN | WNC | MRO |  | 22 | 2 | NAICS-22 Non-Cogen | PV | SUN | SUN | MISO | A |  | 0 | 0 | 0 | 0 | 0 | 0 | 0 | 0 | 0 | 0 | 0 | 0 | 0 | 0 | 0 | 0 | 0 | 0 | 0 | 0 | 0 | 0 | 0 | 0 | 0 | 0 | 0 | 0 | 0 | 0 | 0 | 0 | 0 | 0 | 0 | 0 | 526 | 1167 | 1416 | 1873 | 1948 | 2111 | 2036 | 2016 | 1422 | 1064 | 814 | 510 | 526 | 1167 | 1416 | 1873 | 1948 | 2111 | 2036 | 2016 | 1422 | 1064 | 814 | 510 | 60.045 | 133.158 | 161.559 | 213.593 | 222.18 | 240.819 | 232.214 | 229.937 | 162.146 | 121.344 | 92.864 | 58.141 | 0 | 0 | 16903 | 16903 | 1928 | 2020 | solar PV | TRUE
61712 | N | . | Crux Community Solar | National Grid Renewables | 62759 | MN | WNC | MRO |  | 22 | 2 | NAICS-22 Non-Cogen | PV | SUN | SUN | MISO | A |  | 0 | 0 | 0 | 0 | 0 | 0 | 0 | 0 | 0 | 0 | 0 | 0 | 0 | 0 | 0 | 0 | 0 | 0 | 0 | 0 | 0 | 0 | 0 | 0 | 0 | 0 | 0 | 0 | 0 | 0 | 0 | 0 | 0 | 0 | 0 | 0 | 408 | 906 | 1099 | 1453 | 1511 | 1638 | 1580 | 1564 | 1103 | 825 | 632 | 396 | 408 | 906 | 1099 | 1453 | 1511 | 1638 | 1580 | 1564 | 1103 | 825 | 632 | 396 | 46.59 | 103.322 | 125.359 | 165.734 | 172.397 | 186.859 | 180.183 | 178.416 | 125.815 | 94.155 | 72.056 | 45.114 | 0 | 0 | 13115 | 13115 | 1496 | 2020 | solar PV | TRUE
61713 | N | . | Leo Community Solar | National Grid Renewables | 62759 | MN | WNC | MRO |  | 22 | 2 | NAICS-22 Non-Cogen | PV | SUN | SUN | MISO | A |  | 0 | 0 | 0 | 0 | 0 | 0 | 0 | 0 | 0 | 0 | 0 | 0 | 0 | 0 | 0 | 0 | 0 | 0 | 0 | 0 | 0 | 0 | 0 | 0 | 0 | 0 | 0 | 0 | 0 | 0 | 0 | 0 | 0 | 0 | 0 | 0 | 557 | 1235 | 1498 | 1980 | 2060 | 2233 | 2153 | 2132 | 1503 | 1125 | 861 | 539 | 557 | 1235 | 1498 | 1980 | 2060 | 2233 | 2153 | 2132 | 1503 | 1125 | 861 | 539 | 63.502 | 140.824 | 170.86 | 225.89 | 234.972 | 254.683 | 245.583 | 243.175 | 171.482 | 128.33 | 98.211 | 61.488 | 0 | 0 | 17876 | 17876 | 2039 | 2020 | solar PV | TRUE
61715 | N | . | Deneb Community Solar | National Grid Renewables | 62759 | MN | WNC | MRO |  | 22 | 2 | NAICS-22 Non-Cogen | PV | SUN | SUN | MISO | A |  | 0 | 0 | 0 | 0 | 0 | 0 | 0 | 0 | 0 | 0 | 0 | 0 | 0 | 0 | 0 | 0 | 0 | 0 | 0 | 0 | 0 | 0 | 0 | 0 | 0 | 0 | 0 | 0 | 0 | 0 | 0 | 0 | 0 | 0 | 0 | 0 | 523 | 1159 | 1406 | 1859 | 1934 | 2096 | 2021 | 2001 | 1411 | 1056 | 808 | 506 | 523 | 1159 | 1406 | 1859 | 1934 | 2096 | 2021 | 2001 | 1411 | 1056 | 808 | 506 | 59.607 | 132.191 | 160.386 | 212.042 | 220.567 | 239.07 | 230.528 | 228.268 | 160.969 | 120.463 | 92.19 | 57.719 | 0 | 0 | 16780 | 16780 | 1914 | 2020 | solar PV | TRUE
61716 | N | . | Kaus Community Solar | National Grid Renewables | 62759 | MN | WNC | MRO |  | 22 | 2 | NAICS-22 Non-Cogen | PV | SUN | SUN | MISO | A |  | 0 | 0 | 0 | 0 | 0 | 0 | 0 | 0 | 0 | 0 | 0 | 0 | 0 | 0 | 0 | 0 | 0 | 0 | 0 | 0 | 0 | 0 | 0 | 0 | 0 | 0 | 0 | 0 | 0 | 0 | 0 | 0 | 0 | 0 | 0 | 0 | 525 | 1163 | 1411 | 1866 | 1941 | 2104 | 2028 | 2009 | 1416 | 1060 | 811 | 508 | 525 | 1163 | 1411 | 1866 | 1941 | 2104 | 2028 | 2009 | 1416 | 1060 | 811 | 508 | 59.828 | 132.674 | 160.972 | 212.817 | 221.373 | 239.944 | 231.371 | 229.102 | 161.558 | 120.904 | 92.527 | 57.93 | 0 | 0 | 16842 | 16842 | 1921 | 2020 | solar PV | TRUE
61717 | N | . | IRE Solar I, LLC | Scotch Settlement | 61347 | NY | MAT | NPCC |  | 22 | 2 | NAICS-22 Non-Cogen | PV | SUN | SUN | NYIS | A |  | 0 | 0 | 0 | 0 | 0 | 0 | 0 | 0 | 0 | 0 | 0 | 0 | 0 | 0 | 0 | 0 | 0 | 0 | 0 | 0 | 0 | 0 | 0 | 0 | 0 | 0 | 0 | 0 | 0 | 0 | 0 | 0 | 0 | 0 | 0 | 0 | 780 | 871 | 1259 | 1262 | 1658 | 1667 | 1585 | 1346 | 1324 | 940 | 865 | 585 | 780 | 871 | 1259 | 1262 | 1658 | 1667 | 1585 | 1346 | 1324 | 940 | 865 | 585 | 88.957 | 99.318 | 143.606 | 143.998 | 189.098 | 190.097 | 180.799 | 153.511 | 150.967 | 107.18 | 98.703 | 66.766 | 0 | 0 | 14142 | 14142 | 1613 | 2020 | solar PV | TRUE
61718 | N | . | Aerolease | PCS Energy, LLC | 61348 | CA | PACC | WECC |  | 211 | 6 | Industrial NAICS Non-Cogen | PV | SUN | SUN | LDWP | A |  | 0 | 0 | 0 | 0 | 0 | 0 | 0 | 0 | 0 | 0 | 0 | 0 | 0 | 0 | 0 | 0 | 0 | 0 | 0 | 0 | 0 | 0 | 0 | 0 | 0 | 0 | 0 | 0 | 0 | 0 | 0 | 0 | 0 | 0 | 0 | 0 | 863 | 1170 | 1145 | 1442 | 1888 | 1880 | 2123 | 1759 | 1381 | 1277 | 1009 | 799 | 863 | 1170 | 1145 | 1442 | 1888 | 1880 | 2123 | 1759 | 1381 | 1277 | 1009 | 799 | 98.419 | 133.412 | 130.552 | 164.532 | 215.331 | 214.427 | 242.199 | 200.655 | 157.554 | 145.631 | 115.132 | 91.156 | 0 | 0 | 16736 | 16736 | 1909 | 2020 | solar PV | FALSE
61719 | N | . | CJ Solar I, LLC | Lisbon West | 61345 | NY | MAT | NPCC |  | 22 | 2 | NAICS-22 Non-Cogen | PV | SUN | SUN | NYIS | A |  | 0 | 0 | 0 | 0 | 0 | 0 | 0 | 0 | 0 | 0 | 0 | 0 | 0 | 0 | 0 | 0 | 0 | 0 | 0 | 0 | 0 | 0 | 0 | 0 | 0 | 0 | 0 | 0 | 0 | 0 | 0 | 0 | 0 | 0 | 0 | 0 | 1513 | 1690 | 2443 | 2450 | 3217 | 3234 | 3076 | 2612 | 2568 | 1823 | 1679 | 1136 | 1513 | 1690 | 2443 | 2450 | 3217 | 3234 | 3076 | 2612 | 2568 | 1823 | 1679 | 1136 | 172.622 | 192.726 | 278.664 | 279.426 | 366.941 | 368.88 | 350.837 | 297.885 | 292.95 | 207.981 | 191.531 | 129.557 | 0 | 0 | 27441 | 27441 | 3130 | 2020 | solar PV | TRUE
61720 | N | . | COU Solar I, LLC | Lisbon East | 61346 | NY | MAT | NPCC |  | 22 | 2 | NAICS-22 Non-Cogen | PV | SUN | SUN | NYIS | A |  | 0 | 0 | 0 | 0 | 0 | 0 | 0 | 0 | 0 | 0 | 0 | 0 | 0 | 0 | 0 | 0 | 0 | 0 | 0 | 0 | 0 | 0 | 0 | 0 | 0 | 0 | 0 | 0 | 0 | 0 | 0 | 0 | 0 | 0 | 0 | 0 | 1026 | 1146 | 1657 | 1662 | 2182 | 2194 | 2086 | 1771 | 1742 | 1237 | 1139 | 770 | 1026 | 1146 | 1657 | 1662 | 2182 | 2194 | 2086 | 1771 | 1742 | 1237 | 1139 | 770 | 117.084 | 130.721 | 189.011 | 189.528 | 248.887 | 250.202 | 237.964 | 202.048 | 198.701 | 141.068 | 129.911 | 87.875 | 0 | 0 | 18612 | 18612 | 2123 | 2020 | solar PV | TRUE
61721 | N | . | HEBT WLA 1 | Advanced Microgrid Solutions | 61344 | CA | PACC | WECC |  | 622 | 4 | Commercial NAICS Non-Cogen | BA | MWH | OTH | CISO | M | megawatthours | 85 | 62 | 120 | 76 | 141 | 106 | 137 | 92 | 99 | 153 | 99 | 397 | 85 | 62 | 120 | 76 | 141 | 106 | 137 | 92 | 99 | 153 | 99 | 397 | 0 | 0 | 0 | 0 | 0 | 0 | 0 | 0 | 0 | 0 | 0 | 0 | 0 | 0 | 0 | 0 | 0 | 0 | 0 | 0 | 0 | 0 | 0 | 0 | 0 | 0 | 0 | 0 | 0 | 0 | 0 | 0 | 0 | 0 | 0 | 0 | -11 | -8 | -15 | -10 | -16 | -13 | -14 | -14 | -11 | -15 | -11 | -45 | 1567 | 1567 | 0 | 0 | -183 | 2020 | other | FALSE
61722 | N | . | HEBT Irvine 1 | Advanced Microgrid Solutions | 61344 | CA | PACC | WECC |  | 22 | 2 | NAICS-22 Non-Cogen | BA | MWH | OTH | CISO | A | megawatthours | 2129 | 1645 | 2524 | 2239 | 2169 | 1926 | 2277 | 2269 | 2454 | 2620 | 2583 | 2413 | 2129 | 1645 | 2524 | 2239 | 2169 | 1926 | 2277 | 2269 | 2454 | 2620 | 2583 | 2413 | 0 | 0 | 0 | 0 | 0 | 0 | 0 | 0 | 0 | 0 | 0 | 0 | 0 | 0 | 0 | 0 | 0 | 0 | 0 | 0 | 0 | 0 | 0 | 0 | 0 | 0 | 0 | 0 | 0 | 0 | 0 | 0 | 0 | 0 | 0 | 0 | -212.93 | -164.524 | -252.457 | -223.867 | -216.89 | -192.623 | -227.736 | -226.965 | -245.368 | -262.043 | -258.302 | -241.295 | 27248 | 27248 | 0 | 0 | -2725 | 2020 | other | TRUE
61723 | N | . | HEBT Irvine 2 | Advanced Microgrid Solutions | 61344 | CA | PACC | WECC |  | 22 | 2 | NAICS-22 Non-Cogen | BA | MWH | OTH | CISO | A | megawatthours | 1305 | 1009 | 1548 | 1373 | 1330 | 1181 | 1397 | 1392 | 1505 | 1607 | 1584 | 1480 | 1305 | 1009 | 1548 | 1373 | 1330 | 1181 | 1397 | 1392 | 1505 | 1607 | 1584 | 1480 | 0 | 0 | 0 | 0 | 0 | 0 | 0 | 0 | 0 | 0 | 0 | 0 | 0 | 0 | 0 | 0 | 0 | 0 | 0 | 0 | 0 | 0 | 0 | 0 | 0 | 0 | 0 | 0 | 0 | 0 | 0 | 0 | 0 | 0 | 0 | 0 | -130.572 | -100.888 | -154.809 | -137.278 | -132.999 | -118.118 | -139.65 | -139.177 | -150.463 | -160.688 | -158.393 | -147.965 | 16711 | 16711 | 0 | 0 | -1671 | 2020 | other | TRUE
61724 | N | . | Onyx - Saratoga Springs Landfill Solar CSG | Onyx Asset Services Group | 60584 | NY | MAT | NPCC |  | 22 | 2 | NAICS-22 Non-Cogen | PV | SUN | SUN | NYIS | A |  | 0 | 0 | 0 | 0 | 0 | 0 | 0 | 0 | 0 | 0 | 0 | 0 | 0 | 0 | 0 | 0 | 0 | 0 | 0 | 0 | 0 | 0 | 0 | 0 | 0 | 0 | 0 | 0 | 0 | 0 | 0 | 0 | 0 | 0 | 0 | 0 | 1450 | 1619 | 2341 | 2347 | 3082 | 3099 | 2947 | 2502 | 2461 | 1747 | 1609 | 1088 | 1450 | 1619 | 2341 | 2347 | 3082 | 3099 | 2947 | 2502 | 2461 | 1747 | 1609 | 1088 | 165.398 | 184.66 | 267.001 | 267.731 | 351.583 | 353.441 | 336.153 | 285.418 | 280.689 | 199.276 | 183.515 | 124.135 | 0 | 0 | 26292 | 26292 | 2999 | 2020 | solar PV | TRUE
61725 | N | . | Madison County | AEP Onsite Partners, LLC | 60571 | NY | MAT | NPCC |  | 22 | 2 | NAICS-22 Non-Cogen | PV | SUN | SUN | NYIS | A |  | 0 | 0 | 0 | 0 | 0 | 0 | 0 | 0 | 0 | 0 | 0 | 0 | 0 | 0 | 0 | 0 | 0 | 0 | 0 | 0 | 0 | 0 | 0 | 0 | 0 | 0 | 0 | 0 | 0 | 0 | 0 | 0 | 0 | 0 | 0 | 0 | 1333 | 1488 | 2151 | 2157 | 2833 | 2848 | 2708 | 2300 | 2261 | 1606 | 1479 | 1000 | 1333 | 1488 | 2151 | 2157 | 2833 | 2848 | 2708 | 2300 | 2261 | 1606 | 1479 | 1000 | 151.995 | 169.697 | 245.367 | 246.038 | 323.095 | 324.803 | 308.916 | 262.291 | 257.946 | 183.13 | 168.645 | 114.077 | 0 | 0 | 24164 | 24164 | 2756 | 2020 | solar PV | TRUE
61726 | N | . | Onyx - Pembroke Landfill Solar | Onyx Asset Services Group | 60584 | MA | NEW | NPCC |  | 22 | 2 | NAICS-22 Non-Cogen | PV | SUN | SUN | ISNE | A |  | 0 | 0 | 0 | 0 | 0 | 0 | 0 | 0 | 0 | 0 | 0 | 0 | 0 | 0 | 0 | 0 | 0 | 0 | 0 | 0 | 0 | 0 | 0 | 0 | 0 | 0 | 0 | 0 | 0 | 0 | 0 | 0 | 0 | 0 | 0 | 0 | 1486 | 1947 | 2962 | 2840 | 4004 | 3783 | 3725 | 3522 | 3058 | 2223 | 1590 | 1210 | 1486 | 1947 | 2962 | 2840 | 4004 | 3783 | 3725 | 3522 | 3058 | 2223 | 1590 | 1210 | 169.529 | 222.057 | 337.878 | 323.958 | 456.72 | 431.507 | 424.941 | 401.698 | 348.777 | 253.573 | 181.348 | 138.014 | 0 | 0 | 32350 | 32350 | 3690 | 2020 | solar PV | TRUE
61727 | N | . | Onyx - Brockton Thatcher Landfill Solar CSG | Onyx Asset Services Group | 60584 | MA | NEW | NPCC |  | 22 | 2 | NAICS-22 Non-Cogen | PV | SUN | SUN | ISNE | A |  | 0 | 0 | 0 | 0 | 0 | 0 | 0 | 0 | 0 | 0 | 0 | 0 | 0 | 0 | 0 | 0 | 0 | 0 | 0 | 0 | 0 | 0 | 0 | 0 | 0 | 0 | 0 | 0 | 0 | 0 | 0 | 0 | 0 | 0 | 0 | 0 | 2165 | 2836 | 4315 | 4137 | 5832 | 5510 | 5427 | 5130 | 4454 | 3238 | 2316 | 1762 | 2165 | 2836 | 4315 | 4137 | 5832 | 5510 | 5427 | 5130 | 4454 | 3238 | 2316 | 1762 | 246.944 | 323.456 | 492.166 | 471.891 | 665.276 | 628.55 | 618.986 | 585.129 | 508.043 | 369.364 | 264.159 | 201.036 | 0 | 0 | 47122 | 47122 | 5375 | 2020 | solar PV | TRUE
61728 | N | . | Barrett Farm Solar - Phase I | Onyx Asset Services Group | 60584 | CT | NEW | NPCC |  | 22 | 2 | NAICS-22 Non-Cogen | PV | SUN | SUN | ISNE | A |  | 0 | 0 | 0 | 0 | 0 | 0 | 0 | 0 | 0 | 0 | 0 | 0 | 0 | 0 | 0 | 0 | 0 | 0 | 0 | 0 | 0 | 0 | 0 | 0 | 0 | 0 | 0 | 0 | 0 | 0 | 0 | 0 | 0 | 0 | 0 | 0 | 1335 | 1570 | 2239 | 2106 | 2954 | 2810 | 2788 | 2562 | 2342 | 1665 | 1397 | 972 | 1335 | 1570 | 2239 | 2106 | 2954 | 2810 | 2788 | 2562 | 2342 | 1665 | 1397 | 972 | 152.318 | 179.062 | 255.337 | 240.271 | 336.977 | 320.502 | 318.04 | 292.243 | 267.099 | 189.94 | 159.346 | 110.865 | 0 | 0 | 24740 | 24740 | 2822 | 2020 | solar PV | TRUE
61729 | N | . | Richmond Solar Site 2 | Indiana Municipal Power Agency | 9234 | IN | ENC | RFC |  | 22 | 1 | Electric Utility | PV | SUN | SUN | PJM | A |  | 0 | 0 | 0 | 0 | 0 | 0 | 0 | 0 | 0 | 0 | 0 | 0 | 0 | 0 | 0 | 0 | 0 | 0 | 0 | 0 | 0 | 0 | 0 | 0 | 0 | 0 | 0 | 0 | 0 | 0 | 0 | 0 | 0 | 0 | 0 | 0 | 4001 | 5942 | 8738 | 10725 | 12644 | 15545 | 14934 | 14039 | 10987 | 8680 | 5900 | 4290 | 4001 | 5942 | 8738 | 10725 | 12644 | 15545 | 14934 | 14039 | 10987 | 8680 | 5900 | 4290 | 456.384 | 677.75 | 996.737 | 1223.379 | 1442.172 | 1773.098 | 1703.444 | 1601.402 | 1253.26 | 990.075 | 672.934 | 489.365 | 0 | 0 | 116425 | 116425 | 13280 | 2020 | solar PV | TRUE
61730 | N | . | MA Solar Storage 1 Hybrid | Origis Energy USA, Inc | 58764 | MA | NEW | NPCC |  | 22 | 2 | NAICS-22 Non-Cogen | BA | MWH | OTH | ISNE | A | megawatthours | 31 | 26 | 29 | 29 | 29 | 22 | 28 | 30 | 29 | 30 | 29 | 30 | 31 | 26 | 29 | 29 | 29 | 22 | 28 | 30 | 29 | 30 | 29 | 30 | 0 | 0 | 0 | 0 | 0 | 0 | 0 | 0 | 0 | 0 | 0 | 0 | 0 | 0 | 0 | 0 | 0 | 0 | 0 | 0 | 0 | 0 | 0 | 0 | 0 | 0 | 0 | 0 | 0 | 0 | 0 | 0 | 0 | 0 | 0 | 0 | -2.89 | -2.457 | -2.726 | -2.669 | -2.751 | -2.021 | -2.641 | -2.769 | -2.735 | -2.818 | -2.753 | -2.77 | 342 | 342 | 0 | 0 | -32 | 2020 | other | TRUE
61730 | N | . | MA Solar Storage 1 Hybrid | Origis Energy USA, Inc | 58764 | MA | NEW | NPCC |  | 22 | 2 | NAICS-22 Non-Cogen | PV | SUN | SUN | ISNE | A |  | 0 | 0 | 0 | 0 | 0 | 0 | 0 | 0 | 0 | 0 | 0 | 0 | 0 | 0 | 0 | 0 | 0 | 0 | 0 | 0 | 0 | 0 | 0 | 0 | 0 | 0 | 0 | 0 | 0 | 0 | 0 | 0 | 0 | 0 | 0 | 0 | 565 | 740 | 1126 | 1080 | 1522 | 1438 | 1416 | 1339 | 1163 | 845 | 605 | 460 | 565 | 740 | 1126 | 1080 | 1522 | 1438 | 1416 | 1339 | 1163 | 845 | 605 | 460 | 64.458 | 84.43 | 128.467 | 123.174 | 173.652 | 164.066 | 161.57 | 152.732 | 132.611 | 96.413 | 68.952 | 52.475 | 0 | 0 | 12299 | 12299 | 1403 | 2020 | solar PV | TRUE
61731 | N | . | Solten Plainville 6000, LLC | Solten Plainville 6000, LLC | 61354 | MA | NEW | NPCC |  | 22 | 2 | NAICS-22 Non-Cogen | PV | SUN | SUN | ISNE | A |  | 0 | 0 | 0 | 0 | 0 | 0 | 0 | 0 | 0 | 0 | 0 | 0 | 0 | 0 | 0 | 0 | 0 | 0 | 0 | 0 | 0 | 0 | 0 | 0 | 0 | 0 | 0 | 0 | 0 | 0 | 0 | 0 | 0 | 0 | 0 | 0 | 1930 | 2528 | 3846 | 3688 | 5199 | 4912 | 4837 | 4572 | 3970 | 2886 | 2064 | 1571 | 1930 | 2528 | 3846 | 3688 | 5199 | 4912 | 4837 | 4572 | 3970 | 2886 | 2064 | 1571 | 220.114 | 288.312 | 438.692 | 420.619 | 592.993 | 560.257 | 551.732 | 521.554 | 452.843 | 329.232 | 235.458 | 179.194 | 0 | 0 | 42003 | 42003 | 4791 | 2020 | solar PV | TRUE
61732 | N | . | Randolph | Solten Randolph 4500, LLC | 61356 | MA | NEW | NPCC |  | 22 | 2 | NAICS-22 Non-Cogen | PV | SUN | SUN | ISNE | A |  | 0 | 0 | 0 | 0 | 0 | 0 | 0 | 0 | 0 | 0 | 0 | 0 | 0 | 0 | 0 | 0 | 0 | 0 | 0 | 0 | 0 | 0 | 0 | 0 | 0 | 0 | 0 | 0 | 0 | 0 | 0 | 0 | 0 | 0 | 0 | 0 | 2592 | 3396 | 5167 | 4954 | 6984 | 6598 | 6498 | 6142 | 5333 | 3877 | 2773 | 2110 | 2592 | 3396 | 5167 | 4954 | 6984 | 6598 | 6498 | 6142 | 5333 | 3877 | 2773 | 2110 | 295.688 | 387.305 | 589.318 | 565.04 | 796.598 | 752.623 | 741.171 | 700.631 | 608.328 | 442.275 | 316.303 | 240.72 | 0 | 0 | 56424 | 56424 | 6436 | 2020 | solar PV | TRUE
61733 | N | . | Haywood Solar | Haywood Solar | 61357 | TN | ESC | SERC |  | 114 | 6 | Industrial NAICS Non-Cogen | PV | SUN | SUN | TVA | M |  | 0 | 0 | 0 | 0 | 0 | 0 | 0 | 0 | 0 | 0 | 0 | 0 | 0 | 0 | 0 | 0 | 0 | 0 | 0 | 0 | 0 | 0 | 0 | 0 | 0 | 0 | 0 | 0 | 0 | 0 | 0 | 0 | 0 | 0 | 0 | 0 | 1999 | 2779 | 3130 | 5690 | 5848 | 6531 | 5883 | 4033 | 3945 | 3419 | 3235 | 2446 | 1999 | 2779 | 3130 | 5690 | 5848 | 6531 | 5883 | 4033 | 3945 | 3419 | 3235 | 2446 | 228 | 317 | 357 | 649 | 667 | 745 | 671 | 460 | 450 | 390 | 369 | 279 | 0 | 0 | 48938 | 48938 | 5582 | 2020 | solar PV | FALSE
61734 | N | . | Seneca Nation Cattaraugus Wind Turbine | Seneca Nation | 61363 | NY | MAT | NPCC |  | 441 | 4 | Commercial NAICS Non-Cogen | WT | WND | WND | NYIS | A |  | 0 | 0 | 0 | 0 | 0 | 0 | 0 | 0 | 0 | 0 | 0 | 0 | 0 | 0 | 0 | 0 | 0 | 0 | 0 | 0 | 0 | 0 | 0 | 0 | 0 | 0 | 0 | 0 | 0 | 0 | 0 | 0 | 0 | 0 | 0 | 0 | 2227 | 2257 | 2721 | 2599 | 1835 | 1400 | 1575 | 1430 | 2028 | 2169 | 3245 | 2615 | 2227 | 2257 | 2721 | 2599 | 1835 | 1400 | 1575 | 1430 | 2028 | 2169 | 3245 | 2615 | 254.007 | 257.463 | 310.355 | 296.505 | 209.285 | 159.643 | 179.603 | 163.065 | 231.373 | 247.37 | 370.09 | 298.241 | 0 | 0 | 26101 | 26101 | 2977 | 2020 | onshore wind | FALSE
61735 | N | . | Hilltopper Wind Project | Hilltopper Wind Project, LLC | 61365 | IL | ENC | SERC |  | 22 | 2 | NAICS-22 Non-Cogen | WT | WND | WND | PJM | M |  | 0 | 0 | 0 | 0 | 0 | 0 | 0 | 0 | 0 | 0 | 0 | 0 | 0 | 0 | 0 | 0 | 0 | 0 | 0 | 0 | 0 | 0 | 0 | 0 | 0 | 0 | 0 | 0 | 0 | 0 | 0 | 0 | 0 | 0 | 0 | 0 | 465887 | 496914 | 534708 | 535672 | 410681 | 321626 | 169869 | 117916 | 222419 | 431249 | 601434 | 442567 | 465887 | 496914 | 534708 | 535672 | 410681 | 321626 | 169869 | 117916 | 222419 | 431249 | 601434 | 442567 | 53141 | 56680 | 60991 | 61101 | 46844 | 36686 | 19376 | 13450 | 25370 | 49190 | 68602 | 50481 | 0 | 0 | 4750942 | 4750942 | 541912 | 2020 | onshore wind | TRUE
61736 | N | . | Woods Hill Solar | Woods Hill Solar, LLC | 61366 | CT | NEW | NPCC |  | 22 | 2 | NAICS-22 Non-Cogen | PV | SUN | SUN | ISNE | M |  | 0 | 0 | 0 | 0 | 0 | 0 | 0 | 0 | 0 | 0 | 0 | 0 | 0 | 0 | 0 | 0 | 0 | 0 | 0 | 0 | 0 | 0 | 0 | 0 | 0 | 0 | 0 | 0 | 0 | 0 | 0 | 0 | 0 | 0 | 0 | 0 | 15263 | 17832 | 26091 | 22847 | 33700 | 31368 | 31430 | 27353 | 26608 | 19875 | 14509 | 10354 | 15263 | 17832 | 26091 | 22847 | 33700 | 31368 | 31430 | 27353 | 26608 | 19875 | 14509 | 10354 | 1741 | 2034 | 2976 | 2606 | 3844 | 3578 | 3585 | 3120 | 3035 | 2267 | 1655 | 1181 | 0 | 0 | 277230 | 277230 | 31622 | 2020 | solar PV | TRUE
61737 | N | . | Navy Yard Peaker Station | Philadelphia Authority for Industrial Development | 61353 | PA | MAT | RFC |  | 22 | 2 | NAICS-22 Non-Cogen | IC | NG | NG | PJM | A | mcf | 1387 | 1268 | 1254 | 984 | 1033 | 1377 | 1743 | 1722 | 1542 | 1332 | 1012 | 1431 | 1387 | 1268 | 1254 | 984 | 1033 | 1377 | 1743 | 1722 | 1542 | 1332 | 1012 | 1431 | 1.005 | 1.005 | 1.005 | 1.005 | 1.005 | 1.005 | 1.005 | 1.005 | 1.005 | 1.005 | 1.005 | 1.005 | 1394 | 1274 | 1260 | 989 | 1038 | 1384 | 1752 | 1731 | 1550 | 1339 | 1017 | 1438 | 1394 | 1274 | 1260 | 989 | 1038 | 1384 | 1752 | 1731 | 1550 | 1339 | 1017 | 1438 | 141.596 | 129.442 | 128.016 | 100.489 | 105.421 | 140.543 | 177.973 | 175.776 | 157.37 | 136.009 | 103.276 | 146.089 | 16085 | 16085 | 16166 | 16166 | 1642 | 2020 | natural gas peaker | TRUE
61738 | N | . | GWCC PV Solar Farm | GWCC PV Solar Farm | 61362 | MD | SAT | RFC |  | 22 | 2 | NAICS-22 Non-Cogen | PV | SUN | SUN | PJM | A |  | 0 | 0 | 0 | 0 | 0 | 0 | 0 | 0 | 0 | 0 | 0 | 0 | 0 | 0 | 0 | 0 | 0 | 0 | 0 | 0 | 0 | 0 | 0 | 0 | 0 | 0 | 0 | 0 | 0 | 0 | 0 | 0 | 0 | 0 | 0 | 0 | 1361 | 1546 | 1963 | 2203 | 2518 | 2713 | 2695 | 2247 | 1994 | 1711 | 1545 | 1139 | 1361 | 1546 | 1963 | 2203 | 2518 | 2713 | 2695 | 2247 | 1994 | 1711 | 1545 | 1139 | 155.203 | 176.294 | 223.961 | 251.23 | 287.188 | 309.454 | 307.458 | 256.326 | 227.449 | 195.201 | 176.282 | 129.954 | 0 | 0 | 23635 | 23635 | 2696 | 2020 | solar PV | TRUE
61739 | N | . | Lockheed Martin RMS Syracuse | Lockheed Martin RMS Syracuse | 61364 | NY | MAT | NPCC |  | 339 | 6 | Industrial NAICS Non-Cogen | BA | MWH | OTH | NYIS | A | megawatthours | 0 | 0 | 0 | 0 | 0 | 0 | 0 | 0 | 0 | 0 | 0 | 0 | 0 | 0 | 0 | 0 | 0 | 0 | 0 | 0 | 0 | 0 | 0 | 0 | 0 | 0 | 0 | 0 | 0 | 0 | 0 | 0 | 0 | 0 | 0 | 0 | 0 | 0 | 0 | 0 | 0 | 0 | 0 | 0 | 0 | 0 | 0 | 0 | 0 | 0 | 0 | 0 | 0 | 0 | 0 | 0 | 0 | 0 | 0 | 0 | 0 | 0 | 0 | 0 | 0 | 0 | 0 | 0 | 0 | 0 | 0 | 0 | 0 | 0 | 0 | 0 | 0 | 2020 | other | FALSE
61740 | N | . | Gratis Road Solar Facility | Walton Solar | 61361 | GA | SAT | SERC |  | 22 | 2 | NAICS-22 Non-Cogen | PV | SUN | SUN | SOCO | A |  | 0 | 0 | 0 | 0 | 0 | 0 | 0 | 0 | 0 | 0 | 0 | 0 | 0 | 0 | 0 | 0 | 0 | 0 | 0 | 0 | 0 | 0 | 0 | 0 | 0 | 0 | 0 | 0 | 0 | 0 | 0 | 0 | 0 | 0 | 0 | 0 | 2606 | 2685 | 3692 | 4512 | 5219 | 4424 | 4791 | 4361 | 3439 | 3509 | 2918 | 2808 | 2606 | 2685 | 3692 | 4512 | 5219 | 4424 | 4791 | 4361 | 3439 | 3509 | 2918 | 2808 | 297.296 | 306.305 | 421.135 | 514.63 | 595.346 | 504.636 | 546.478 | 497.473 | 392.219 | 400.288 | 332.875 | 320.319 | 0 | 0 | 44964 | 44964 | 5129 | 2020 | solar PV | TRUE
61741 | N | . | Kingsberry Energy Storage System | Austin Energy | 1015 | TX | WSC | TRE |  | 22 | 1 | Electric Utility | BA | MWH | OTH | ERCO | A | megawatthours | 27 | 29 | 24 | 22 | 18 | 21 | 27 | 31 | 27 | 35 | 29 | 27 | 27 | 29 | 24 | 22 | 18 | 21 | 27 | 31 | 27 | 35 | 29 | 27 | 0 | 0 | 0 | 0 | 0 | 0 | 0 | 0 | 0 | 0 | 0 | 0 | 0 | 0 | 0 | 0 | 0 | 0 | 0 | 0 | 0 | 0 | 0 | 0 | 0 | 0 | 0 | 0 | 0 | 0 | 0 | 0 | 0 | 0 | 0 | 0 | -15.658 | -16.47 | -13.778 | -12.671 | -10.584 | -12.099 | -15.284 | -17.552 | -15.693 | -20.15 | -16.484 | -15.577 | 317 | 317 | 0 | 0 | -182 | 2020 | other | TRUE
61742 | N | . | System Control Center | Austin Energy | 1015 | TX | WSC | TRE |  | 22 | 1 | Electric Utility | FW | MWH | OTH | ERCO | A | megawatthours | 0 | 0 | 0 | 0 | 0 | 0 | 0 | 0 | 0 | 0 | 0 | 0 | 0 | 0 | 0 | 0 | 0 | 0 | 0 | 0 | 0 | 0 | 0 | 0 | 0 | 0 | 0 | 0 | 0 | 0 | 0 | 0 | 0 | 0 | 0 | 0 | 0 | 0 | 0 | 0 | 0 | 0 | 0 | 0 | 0 | 0 | 0 | 0 | 0 | 0 | 0 | 0 | 0 | 0 | 0 | 0 | 0 | 0 | 0 | 0 | 0 | 0 | 0 | 0 | 0 | 0 | 0 | 0 | 0 | 0 | 0 | 0 | 0 | 0 | 0 | 0 | 0 | 2020 | other | TRUE
61744 | N | . | L'Oreal Solar - Florence | L'Oreal USA Products Inc | 57210 | KY | ESC | SERC |  | 22 | 2 | NAICS-22 Non-Cogen | PV | SUN | SUN | PJM | A |  | 0 | 0 | 0 | 0 | 0 | 0 | 0 | 0 | 0 | 0 | 0 | 0 | 0 | 0 | 0 | 0 | 0 | 0 | 0 | 0 | 0 | 0 | 0 | 0 | 0 | 0 | 0 | 0 | 0 | 0 | 0 | 0 | 0 | 0 | 0 | 0 | 643 | 735 | 940 | 1322 | 1481 | 1389 | 1304 | 1291 | 1032 | 1001 | 849 | 742 | 643 | 735 | 940 | 1322 | 1481 | 1389 | 1304 | 1291 | 1032 | 1001 | 849 | 742 | 73.324 | 83.854 | 107.246 | 150.771 | 168.932 | 158.475 | 148.764 | 147.297 | 117.681 | 114.221 | 96.831 | 84.604 | 0 | 0 | 12729 | 12729 | 1452 | 2020 | solar PV | TRUE
61745 | N | . | Aurora County Wind | Consolidated Edison Development Inc. | 56769 | SD | WNC | MRO |  | 22 | 2 | NAICS-22 Non-Cogen | WT | WND | WND | SWPP | A |  | 0 | 0 | 0 | 0 | 0 | 0 | 0 | 0 | 0 | 0 | 0 | 0 | 0 | 0 | 0 | 0 | 0 | 0 | 0 | 0 | 0 | 0 | 0 | 0 | 0 | 0 | 0 | 0 | 0 | 0 | 0 | 0 | 0 | 0 | 0 | 0 | 51037 | 65585 | 68300 | 58905 | 56779 | 58162 | 43798 | 53770 | 59405 | 62331 | 68197 | 66295 | 51037 | 65585 | 68300 | 58905 | 56779 | 58162 | 43798 | 53770 | 59405 | 62331 | 68197 | 66295 | 5821.519 | 7480.922 | 7790.584 | 6718.905 | 6476.416 | 6634.231 | 4995.778 | 6133.274 | 6775.925 | 7109.698 | 7778.814 | 7561.934 | 0 | 0 | 712564 | 712564 | 81278 | 2020 | onshore wind | TRUE
61746 | N | . | Brule County Wind | Consolidated Edison Development Inc. | 56769 | SD | WNC | MRO |  | 22 | 2 | NAICS-22 Non-Cogen | WT | WND | WND | SWPP | A |  | 0 | 0 | 0 | 0 | 0 | 0 | 0 | 0 | 0 | 0 | 0 | 0 | 0 | 0 | 0 | 0 | 0 | 0 | 0 | 0 | 0 | 0 | 0 | 0 | 0 | 0 | 0 | 0 | 0 | 0 | 0 | 0 | 0 | 0 | 0 | 0 | 48672 | 62546 | 65135 | 56175 | 54148 | 55467 | 41769 | 51279 | 56652 | 59443 | 65037 | 63224 | 48672 | 62546 | 65135 | 56175 | 54148 | 55467 | 41769 | 51279 | 56652 | 59443 | 65037 | 63224 | 5551.78 | 7134.295 | 7429.609 | 6407.586 | 6176.333 | 6326.835 | 4764.299 | 5849.09 | 6461.964 | 6780.272 | 7418.384 | 7211.553 | 0 | 0 | 679547 | 679547 | 77512 | 2020 | onshore wind | TRUE
61747 | N | . | Foxtail Wind, LLC | Foxtail Wind, LLC | 61374 | ND | WNC | MRO |  | 22 | 1 | Electric Utility | WT | WND | WND | MISO | M |  | 0 | 0 | 0 | 0 | 0 | 0 | 0 | 0 | 0 | 0 | 0 | 0 | 0 | 0 | 0 | 0 | 0 | 0 | 0 | 0 | 0 | 0 | 0 | 0 | 0 | 0 | 0 | 0 | 0 | 0 | 0 | 0 | 0 | 0 | 0 | 0 | 195110 | 463871 | 493302 | 479178 | 455998 | 459137 | 381645 | 337573 | 497001 | 499211 | 618784 | 506312 | 195110 | 463871 | 493302 | 479178 | 455998 | 459137 | 381645 | 337573 | 497001 | 499211 | 618784 | 506312 | 22255 | 52911 | 56268 | 54657 | 52013 | 52371 | 43532 | 38505 | 56690 | 56942 | 70581 | 57752 | 0 | 0 | 5387122 | 5387122 | 614477 | 2020 | onshore wind | TRUE
61748 | N | . | Southern Current One, LLC | Southern Current One, LLC | 61375 | SC | SAT | SERC |  | 22 | 2 | NAICS-22 Non-Cogen | PV | SUN | SUN | SCEG | A |  | 0 | 0 | 0 | 0 | 0 | 0 | 0 | 0 | 0 | 0 | 0 | 0 | 0 | 0 | 0 | 0 | 0 | 0 | 0 | 0 | 0 | 0 | 0 | 0 | 0 | 0 | 0 | 0 | 0 | 0 | 0 | 0 | 0 | 0 | 0 | 0 | 8254 | 8701 | 11115 | 14176 | 15691 | 13750 | 15620 | 13107 | 11096 | 10981 | 8700 | 8223 | 8254 | 8701 | 11115 | 14176 | 15691 | 13750 | 15620 | 13107 | 11096 | 10981 | 8700 | 8223 | 941.43 | 992.44 | 1267.851 | 1617.015 | 1789.723 | 1568.387 | 1781.738 | 1494.985 | 1265.645 | 1252.507 | 992.304 | 937.975 | 0 | 0 | 139414 | 139414 | 15902 | 2020 | solar PV | TRUE
61750 | N | . | Wistaria Ranch Solar | Consolidated Edison Development Inc. | 56769 | CA | PACC | WECC |  | 22 | 2 | NAICS-22 Non-Cogen | PV | SUN | SUN | CISO | M |  | 0 | 0 | 0 | 0 | 0 | 0 | 0 | 0 | 0 | 0 | 0 | 0 | 0 | 0 | 0 | 0 | 0 | 0 | 0 | 0 | 0 | 0 | 0 | 0 | 0 | 0 | 0 | 0 | 0 | 0 | 0 | 0 | 0 | 0 | 0 | 0 | 160129 | 178365 | 210057 | 206138 | 251972 | 233956 | 296456 | 235832 | 178759 | 151520 | 141254 | 120722 | 160129 | 178365 | 210057 | 206138 | 251972 | 233956 | 296456 | 235832 | 178759 | 151520 | 141254 | 120722 | 18265 | 20345 | 23960 | 23513 | 28741 | 26686 | 33815 | 26900 | 20390 | 17283 | 16112 | 13770 | 0 | 0 | 2365160 | 2365160 | 269780 | 2020 | solar PV | TRUE
61751 | N | . | Rotor Clip | MERIT SI | 61373 | NJ | MAT | RFC |  | 22 | 2 | NAICS-22 Non-Cogen | PV | SUN | SUN | PJM | A |  | 0 | 0 | 0 | 0 | 0 | 0 | 0 | 0 | 0 | 0 | 0 | 0 | 0 | 0 | 0 | 0 | 0 | 0 | 0 | 0 | 0 | 0 | 0 | 0 | 0 | 0 | 0 | 0 | 0 | 0 | 0 | 0 | 0 | 0 | 0 | 0 | 2392 | 2688 | 3849 | 4003 | 5239 | 5499 | 5179 | 4475 | 4112 | 2969 | 2725 | 1887 | 2392 | 2688 | 3849 | 4003 | 5239 | 5499 | 5179 | 4475 | 4112 | 2969 | 2725 | 1887 | 272.87 | 306.571 | 439.08 | 456.595 | 597.559 | 627.274 | 590.795 | 510.468 | 469.036 | 338.702 | 310.798 | 215.252 | 0 | 0 | 45017 | 45017 | 5135 | 2020 | solar PV | TRUE
61752 | N | . | Quincy II Solar Garden | AEP Onsite Partners, LLC | 60571 | CO | MTN | WECC |  | 22 | 2 | NAICS-22 Non-Cogen | PV | SUN | SUN | PSCO | A |  | 0 | 0 | 0 | 0 | 0 | 0 | 0 | 0 | 0 | 0 | 0 | 0 | 0 | 0 | 0 | 0 | 0 | 0 | 0 | 0 | 0 | 0 | 0 | 0 | 0 | 0 | 0 | 0 | 0 | 0 | 0 | 0 | 0 | 0 | 0 | 0 | 1633 | 1720 | 2636 | 2946 | 3420 | 3316 | 3437 | 2801 | 2730 | 2057 | 1772 | 1339 | 1633 | 1720 | 2636 | 2946 | 3420 | 3316 | 3437 | 2801 | 2730 | 2057 | 1772 | 1339 | 186.295 | 196.242 | 300.631 | 335.986 | 390.149 | 378.244 | 392.018 | 319.503 | 311.38 | 234.617 | 202.175 | 152.76 | 0 | 0 | 29807 | 29807 | 3400 | 2020 | solar PV | TRUE
61753 | N | . | Imboden Solar Garden | AEP Onsite Partners, LLC | 60571 | CO | MTN | WECC |  | 22 | 2 | NAICS-22 Non-Cogen | PV | SUN | SUN | PSCO | A |  | 0 | 0 | 0 | 0 | 0 | 0 | 0 | 0 | 0 | 0 | 0 | 0 | 0 | 0 | 0 | 0 | 0 | 0 | 0 | 0 | 0 | 0 | 0 | 0 | 0 | 0 | 0 | 0 | 0 | 0 | 0 | 0 | 0 | 0 | 0 | 0 | 1721 | 1813 | 2777 | 3103 | 3604 | 3494 | 3621 | 2951 | 2876 | 2167 | 1867 | 1411 | 1721 | 1813 | 2777 | 3103 | 3604 | 3494 | 3621 | 2951 | 2876 | 2167 | 1867 | 1411 | 196.265 | 206.747 | 316.724 | 353.971 | 411.034 | 398.492 | 413.003 | 336.606 | 328.048 | 247.176 | 212.997 | 160.937 | 0 | 0 | 31405 | 31405 | 3582 | 2020 | solar PV | TRUE
61754 | Y | . | SunSelect1 | SunSelect Produce (California) Inc | 63182 | CA | PACC | WECC |  | 311 | 7 | Industrial NAICS Cogen | IC | NG | NG | CISO | A | mcf | 1593 | 1408 | 1563 | 1105 | 1039 | 1462 | 2045 | 2543 | 2214 | 2300 | 1837 | 2036 | 1593 | 1408 | 1563 | 1105 | 1039 | 1462 | 2045 | 2543 | 2214 | 2300 | 1837 | 2036 | 1.033 | 1.033 | 1.033 | 1.033 | 1.033 | 1.033 | 1.033 | 1.033 | 1.033 | 1.033 | 1.033 | 1.033 | 1646 | 1454 | 1615 | 1141 | 1073 | 1510 | 2112 | 2627 | 2287 | 2376 | 1898 | 2103 | 1646 | 1454 | 1615 | 1141 | 1073 | 1510 | 2112 | 2627 | 2287 | 2376 | 1898 | 2103 | 182.51 | 161.175 | 178.915 | 126.529 | 118.971 | 167.358 | 234.116 | 291.14 | 253.537 | 263.305 | 210.319 | 233.125 | 21145 | 21145 | 21842 | 21842 | 2421 | 2020 | natural gas peaker | FALSE
61755 | N | . | East Acres Solar NG, LLC | NuGen Capital Management | 59254 | MA | NEW | NPCC |  | 22 | 2 | NAICS-22 Non-Cogen | PV | SUN | SUN | ISNE | A |  | 0 | 0 | 0 | 0 | 0 | 0 | 0 | 0 | 0 | 0 | 0 | 0 | 0 | 0 | 0 | 0 | 0 | 0 | 0 | 0 | 0 | 0 | 0 | 0 | 0 | 0 | 0 | 0 | 0 | 0 | 0 | 0 | 0 | 0 | 0 | 0 | 2107 | 2760 | 4199 | 4026 | 5676 | 5363 | 5281 | 4992 | 4335 | 3151 | 2254 | 1715 | 2107 | 2760 | 4199 | 4026 | 5676 | 5363 | 5281 | 4992 | 4335 | 3151 | 2254 | 1715 | 240.327 | 314.791 | 478.981 | 459.248 | 647.453 | 611.711 | 602.403 | 569.453 | 494.432 | 359.468 | 257.082 | 195.651 | 0 | 0 | 45859 | 45859 | 5231 | 2020 | solar PV | TRUE
61756 | N | . | Meadow Lake Wind Farm VI LLC | Meadow Lake Wind Farm VI LLC | 61381 | IN | ENC | RFC |  | 22 | 2 | NAICS-22 Non-Cogen | WT | WND | WND | MISO | M |  | 0 | 0 | 0 | 0 | 0 | 0 | 0 | 0 | 0 | 0 | 0 | 0 | 0 | 0 | 0 | 0 | 0 | 0 | 0 | 0 | 0 | 0 | 0 | 0 | 0 | 0 | 0 | 0 | 0 | 0 | 0 | 0 | 0 | 0 | 0 | 0 | 540643 | 536540 | 587564 | 564332 | 473015 | 250570 | 180837 | 139097 | 302391 | 537628 | 745011 | 575448 | 540643 | 536540 | 587564 | 564332 | 473015 | 250570 | 180837 | 139097 | 302391 | 537628 | 745011 | 575448 | 61668 | 61200 | 67020 | 64370 | 53954 | 28581 | 20627 | 15866 | 34492 | 61324 | 84979 | 65638 | 0 | 0 | 5433076 | 5433076 | 619719 | 2020 | onshore wind | TRUE
61758 | N | . | Gaston County Renewable Energy Center | Gaston County Solid Waste and Recycling Division | 61382 | NC | SAT | SERC |  | 22 | 2 | NAICS-22 Non-Cogen | IC | LFG | MLG | DUK | A | mcf | 41062 | 39268 | 43704 | 40524 | 39872 | 35192 | 38174 | 38551 | 35629 | 35967 | 37236 | 42958 | 41062 | 39268 | 43704 | 40524 | 39872 | 35192 | 38174 | 38551 | 35629 | 35967 | 37236 | 42958 | 0.6 | 0.6 | 0.6 | 0.6 | 0.6 | 0.6 | 0.6 | 0.6 | 0.6 | 0.6 | 0.6 | 0.6 | 24637 | 23561 | 26222 | 24314 | 23923 | 21115 | 22904 | 23131 | 21377 | 21580 | 22342 | 25775 | 24637 | 23561 | 26222 | 24314 | 23923 | 21115 | 22904 | 23131 | 21377 | 21580 | 22342 | 25775 | 2241.168 | 2143.289 | 2385.444 | 2211.85 | 2176.279 | 1920.826 | 2083.602 | 2104.142 | 1944.664 | 1963.142 | 2032.405 | 2344.729 | 468137 | 468137 | 280881 | 280881 | 25551.54 | 2020 | biomass | TRUE
61759 | N | . | Covington Solar Farm | Oklahoma Gas & Electric Co | 14063 | OK | WSC | MRO |  | 22 | 1 | Electric Utility | PV | SUN | SUN | SWPP | A |  | 0 | 0 | 0 | 0 | 0 | 0 | 0 | 0 | 0 | 0 | 0 | 0 | 0 | 0 | 0 | 0 | 0 | 0 | 0 | 0 | 0 | 0 | 0 | 0 | 0 | 0 | 0 | 0 | 0 | 0 | 0 | 0 | 0 | 0 | 0 | 0 | 10207 | 13066 | 14193 | 15602 | 19615 | 21462 | 20763 | 23575 | 15686 | 12568 | 6851 | 8021 | 10207 | 13066 | 14193 | 15602 | 19615 | 21462 | 20763 | 23575 | 15686 | 12568 | 6851 | 8021 | 1164.254 | 1490.34 | 1618.963 | 1779.591 | 2237.321 | 2448.07 | 2368.36 | 2689.013 | 1789.253 | 1433.577 | 781.402 | 914.856 | 0 | 0 | 181609 | 181609 | 20715 | 2020 | solar PV | TRUE
61761 | Y | . | Douglas County Forest Products | Douglas County Forest Products | 61393 | OR | PACC | WECC |  | 321 | 7 | Industrial NAICS Cogen | ST | WDS | WWW | PACW | A | short tons | 10009 | 9601 | 9991 | 9244 | 8780 | 7815 | 9896 | 10749 | 7558 | 9964 | 10721 | 11254 | 2176 | 2087 | 2172 | 2009 | 1909 | 1699 | 2151 | 2337 | 1643 | 2166 | 2331 | 2446 | 9 | 9 | 9 | 9 | 9 | 9 | 9 | 9 | 9 | 9 | 9 | 9 | 90081 | 86409 | 89919 | 83196 | 79020 | 70335 | 89064 | 96741 | 68022 | 89676 | 96489 | 101286 | 19583 | 18783 | 19547 | 18084 | 17178 | 15288 | 19360 | 21030 | 14786 | 19493 | 20975 | 22017 | 1721.836 | 1651.492 | 1718.692 | 1590.051 | 1510.378 | 1344.236 | 1702.227 | 1849.087 | 1300.022 | 1713.925 | 1844.19 | 1935.864 | 115582 | 25126 | 1040238 | 226124 | 19882 | 2020 | biomass | FALSE
61762 | N | . | Sherburne North Project CSG | MN Solar Community, LLC | 61383 | MN | WNC | MRO |  | 22 | 2 | NAICS-22 Non-Cogen | PV | SUN | SUN | MISO | A |  | 0 | 0 | 0 | 0 | 0 | 0 | 0 | 0 | 0 | 0 | 0 | 0 | 0 | 0 | 0 | 0 | 0 | 0 | 0 | 0 | 0 | 0 | 0 | 0 | 0 | 0 | 0 | 0 | 0 | 0 | 0 | 0 | 0 | 0 | 0 | 0 | 2166 | 4803 | 5827 | 7704 | 8014 | 8686 | 8376 | 8293 | 5848 | 4377 | 3349 | 2097 | 2166 | 4803 | 5827 | 7704 | 8014 | 8686 | 8376 | 8293 | 5848 | 4377 | 3349 | 2097 | 247.032 | 547.826 | 664.671 | 878.743 | 914.073 | 990.753 | 955.353 | 945.986 | 667.088 | 499.223 | 382.053 | 239.199 | 0 | 0 | 69540 | 69540 | 7932 | 2020 | solar PV | TRUE
61763 | N | . | Sunshine Gateway Solar Energy Center | Florida Power & Light Co | 6452 | FL | SAT | SERC |  | 22 | 1 | Electric Utility | PV | SUN | SUN | FPL | M |  | 0 | 0 | 0 | 0 | 0 | 0 | 0 | 0 | 0 | 0 | 0 | 0 | 0 | 0 | 0 | 0 | 0 | 0 | 0 | 0 | 0 | 0 | 0 | 0 | 0 | 0 | 0 | 0 | 0 | 0 | 0 | 0 | 0 | 0 | 0 | 0 | 96533 | 95087 | 124763 | 123124 | 138159 | 123054 | 126701 | 115645 | 94421 | 107817 | 92036 | 98103 | 96533 | 95087 | 124763 | 123124 | 138159 | 123054 | 126701 | 115645 | 94421 | 107817 | 92036 | 98103 | 11011 | 10846 | 14231 | 14044 | 15759 | 14036 | 14452 | 13191 | 10770 | 12298 | 10498 | 11190 | 0 | 0 | 1335443 | 1335443 | 152326 | 2020 | solar PV | TRUE
61764 | N | . | Gore Mountain Solar II | Gore Mountain Solar II, LLC | 61391 | NY | MAT | NPCC |  | 22 | 2 | NAICS-22 Non-Cogen | PV | SUN | SUN | NYIS | A |  | 0 | 0 | 0 | 0 | 0 | 0 | 0 | 0 | 0 | 0 | 0 | 0 | 0 | 0 | 0 | 0 | 0 | 0 | 0 | 0 | 0 | 0 | 0 | 0 | 0 | 0 | 0 | 0 | 0 | 0 | 0 | 0 | 0 | 0 | 0 | 0 | 1447 | 1615 | 2335 | 2342 | 3075 | 3091 | 2940 | 2496 | 2455 | 1743 | 1605 | 1086 | 1447 | 1615 | 2335 | 2342 | 3075 | 3091 | 2940 | 2496 | 2455 | 1743 | 1605 | 1086 | 165.012 | 184.229 | 266.378 | 267.107 | 350.762 | 352.616 | 335.369 | 284.751 | 280.034 | 198.811 | 183.086 | 123.845 | 0 | 0 | 26230 | 26230 | 2992 | 2020 | solar PV | TRUE
61765 | N | . | HGS Solar I | HGS solar I, LLC | 61387 | NY | MAT | NPCC |  | 22 | 2 | NAICS-22 Non-Cogen | PV | SUN | SUN | NYIS | A |  | 0 | 0 | 0 | 0 | 0 | 0 | 0 | 0 | 0 | 0 | 0 | 0 | 0 | 0 | 0 | 0 | 0 | 0 | 0 | 0 | 0 | 0 | 0 | 0 | 0 | 0 | 0 | 0 | 0 | 0 | 0 | 0 | 0 | 0 | 0 | 0 | 1591 | 1777 | 2569 | 2576 | 3382 | 3400 | 3234 | 2746 | 2700 | 1917 | 1766 | 1194 | 1591 | 1777 | 2569 | 2576 | 3382 | 3400 | 3234 | 2746 | 2700 | 1917 | 1766 | 1194 | 181.503 | 202.639 | 292.998 | 293.799 | 385.815 | 387.854 | 368.883 | 313.207 | 308.019 | 218.679 | 201.383 | 136.221 | 0 | 0 | 28852 | 28852 | 3291 | 2020 | solar PV | TRUE
61766 | N | . | Miami Dade Solar Energy Center | Florida Power & Light Co | 6452 | FL | SAT | SERC |  | 22 | 1 | Electric Utility | PV | SUN | SUN | FPL | M |  | 0 | 0 | 0 | 0 | 0 | 0 | 0 | 0 | 0 | 0 | 0 | 0 | 0 | 0 | 0 | 0 | 0 | 0 | 0 | 0 | 0 | 0 | 0 | 0 | 0 | 0 | 0 | 0 | 0 | 0 | 0 | 0 | 0 | 0 | 0 | 0 | 117031 | 98436 | 138773 | 126306 | 123413 | 111841 | 114585 | 114602 | 102197 | 102311 | 84540 | 109465 | 117031 | 98436 | 138773 | 126306 | 123413 | 111841 | 114585 | 114602 | 102197 | 102311 | 84540 | 109465 | 13349 | 11228 | 15829 | 14407 | 14077 | 12757 | 13070 | 13072 | 11657 | 11670 | 9643 | 12486 | 0 | 0 | 1343500 | 1343500 | 153245 | 2020 | solar PV | TRUE
61767 | N | . | Pioneer Trail Solar Energy Center | Florida Power & Light Co | 6452 | FL | SAT | SERC |  | 22 | 1 | Electric Utility | PV | SUN | SUN | FPL | M |  | 0 | 0 | 0 | 0 | 0 | 0 | 0 | 0 | 0 | 0 | 0 | 0 | 0 | 0 | 0 | 0 | 0 | 0 | 0 | 0 | 0 | 0 | 0 | 0 | 0 | 0 | 0 | 0 | 0 | 0 | 0 | 0 | 0 | 0 | 0 | 0 | 95929 | 98392 | 121756 | 113813 | 131891 | 113086 | 115242 | 106046 | 96156 | 98971 | 85373 | 97735 | 95929 | 98392 | 121756 | 113813 | 131891 | 113086 | 115242 | 106046 | 96156 | 98971 | 85373 | 97735 | 10942 | 11223 | 13888 | 12982 | 15044 | 12899 | 13145 | 12096 | 10968 | 11289 | 9738 | 11148 | 0 | 0 | 1274390 | 1274390 | 145362 | 2020 | solar PV | TRUE
61768 | N | . | Interstate Solar Energy Center | Florida Power & Light Co | 6452 | FL | SAT | SERC |  | 22 | 1 | Electric Utility | PV | SUN | SUN | FPL | M |  | 0 | 0 | 0 | 0 | 0 | 0 | 0 | 0 | 0 | 0 | 0 | 0 | 0 | 0 | 0 | 0 | 0 | 0 | 0 | 0 | 0 | 0 | 0 | 0 | 0 | 0 | 0 | 0 | 0 | 0 | 0 | 0 | 0 | 0 | 0 | 0 | 107817 | 105362 | 137291 | 113366 | 126438 | 114339 | 120090 | 120599 | 106168 | 95271 | 86048 | 98997 | 107817 | 105362 | 137291 | 113366 | 126438 | 114339 | 120090 | 120599 | 106168 | 95271 | 86048 | 98997 | 12298 | 12018 | 15660 | 12931 | 14422 | 13042 | 13698 | 13756 | 12110 | 10867 | 9815 | 11292 | 0 | 0 | 1331786 | 1331786 | 151909 | 2020 | solar PV | TRUE
61769 | N | . | Syncarpha Hancock I CSG | Syncarpha Hancock I, LLC | 61388 | MA | NEW | NPCC |  | 22 | 2 | NAICS-22 Non-Cogen | PV | SUN | SUN | ISNE | A |  | 0 | 0 | 0 | 0 | 0 | 0 | 0 | 0 | 0 | 0 | 0 | 0 | 0 | 0 | 0 | 0 | 0 | 0 | 0 | 0 | 0 | 0 | 0 | 0 | 0 | 0 | 0 | 0 | 0 | 0 | 0 | 0 | 0 | 0 | 0 | 0 | 1284 | 1682 | 2559 | 2454 | 3459 | 3268 | 3219 | 3043 | 2642 | 1921 | 1374 | 1045 | 1284 | 1682 | 2559 | 2454 | 3459 | 3268 | 3219 | 3043 | 2642 | 1921 | 1374 | 1045 | 146.466 | 191.847 | 291.912 | 279.886 | 394.586 | 372.803 | 367.131 | 347.05 | 301.328 | 219.076 | 156.677 | 119.238 | 0 | 0 | 27950 | 27950 | 3188 | 2020 | solar PV | TRUE
61770 | N | . | Syncarpha Hancock II CSG | Syncarpha Hancock II, LLC | 61389 | MA | NEW | NPCC |  | 22 | 2 | NAICS-22 Non-Cogen | PV | SUN | SUN | ISNE | A |  | 0 | 0 | 0 | 0 | 0 | 0 | 0 | 0 | 0 | 0 | 0 | 0 | 0 | 0 | 0 | 0 | 0 | 0 | 0 | 0 | 0 | 0 | 0 | 0 | 0 | 0 | 0 | 0 | 0 | 0 | 0 | 0 | 0 | 0 | 0 | 0 | 1304 | 1708 | 2599 | 2491 | 3513 | 3319 | 3268 | 3089 | 2682 | 1950 | 1395 | 1061 | 1304 | 1708 | 2599 | 2491 | 3513 | 3319 | 3268 | 3089 | 2682 | 1950 | 1395 | 1061 | 148.717 | 194.796 | 296.399 | 284.188 | 400.651 | 378.533 | 372.773 | 352.384 | 305.96 | 222.443 | 159.085 | 121.071 | 0 | 0 | 28379 | 28379 | 3237 | 2020 | solar PV | TRUE
61771 | N | . | Syncarpha Hancock III CSG | Syncarpha Hancock III, LLC | 61390 | MA | NEW | NPCC |  | 22 | 2 | NAICS-22 Non-Cogen | PV | SUN | SUN | ISNE | A |  | 0 | 0 | 0 | 0 | 0 | 0 | 0 | 0 | 0 | 0 | 0 | 0 | 0 | 0 | 0 | 0 | 0 | 0 | 0 | 0 | 0 | 0 | 0 | 0 | 0 | 0 | 0 | 0 | 0 | 0 | 0 | 0 | 0 | 0 | 0 | 0 | 661 | 866 | 1317 | 1263 | 1781 | 1682 | 1657 | 1566 | 1360 | 989 | 707 | 538 | 661 | 866 | 1317 | 1263 | 1781 | 1682 | 1657 | 1566 | 1360 | 989 | 707 | 538 | 75.392 | 98.752 | 150.26 | 144.069 | 203.11 | 191.898 | 188.978 | 178.641 | 155.107 | 112.768 | 80.648 | 61.377 | 0 | 0 | 14387 | 14387 | 1641 | 2020 | solar PV | TRUE
61773 | N | . | Palmas Wind, LLC | Acciona Energy USA Global, LLC | 57416 | TX | WSC | TRE |  | 22 | 2 | NAICS-22 Non-Cogen | WT | WND | WND | ERCO | M |  | . | . | . | . | . | . | . | . | . | . | 0 | 0 | . | . | . | . | . | . | . | . | . | . | 0 | 0 | . | . | . | . | . | . | . | . | . | . | 0 | 0 | . | . | . | . | . | . | . | . | . | . | 118065 | 175761 | . | . | . | . | . | . | . | . | . | . | 118065 | 175761 | . | . | . | . | . | . | . | . | . | . | 13467 | 20048 | 0 | 0 | 293826 | 293826 | 33515 | 2020 | onshore wind | TRUE
61774 | N | . | Syncarpha Still River, LLC CSG | Syncarpha Still River, LLC | 61392 | MA | NEW | NPCC |  | 22 | 2 | NAICS-22 Non-Cogen | PV | SUN | SUN | ISNE | A |  | 0 | 0 | 0 | 0 | 0 | 0 | 0 | 0 | 0 | 0 | 0 | 0 | 0 | 0 | 0 | 0 | 0 | 0 | 0 | 0 | 0 | 0 | 0 | 0 | 0 | 0 | 0 | 0 | 0 | 0 | 0 | 0 | 0 | 0 | 0 | 0 | 1477 | 1934 | 2943 | 2822 | 3978 | 3758 | 3701 | 3499 | 3038 | 2209 | 1580 | 1202 | 1477 | 1934 | 2943 | 2822 | 3978 | 3758 | 3701 | 3499 | 3038 | 2209 | 1580 | 1202 | 168.429 | 220.612 | 335.68 | 321.851 | 453.749 | 428.7 | 422.177 | 399.085 | 346.509 | 251.923 | 180.169 | 137.116 | 0 | 0 | 32141 | 32141 | 3666 | 2020 | solar PV | TRUE
61775 | N | . | Town of Otis Wind Energy Project | Town of Otis | 61397 | MA | NEW | NPCC |  | 92 | 4 | Commercial NAICS Non-Cogen | WT | WND | WND | ISNE | A |  | 0 | 0 | 0 | 0 | 0 | 0 | 0 | 0 | 0 | 0 | 0 | 0 | 0 | 0 | 0 | 0 | 0 | 0 | 0 | 0 | 0 | 0 | 0 | 0 | 0 | 0 | 0 | 0 | 0 | 0 | 0 | 0 | 0 | 0 | 0 | 0 | 2060 | 2196 | 2766 | 3179 | 2637 | 1455 | 1530 | 1721 | 1930 | 2053 | 3402 | 3125 | 2060 | 2196 | 2766 | 3179 | 2637 | 1455 | 1530 | 1721 | 1930 | 2053 | 3402 | 3125 | 234.999 | 250.436 | 315.546 | 362.562 | 300.813 | 165.965 | 174.498 | 196.316 | 220.146 | 234.214 | 388.082 | 356.423 | 0 | 0 | 28054 | 28054 | 3200 | 2020 | onshore wind | FALSE
61776 | N | . | Midway Wind, LLC | Midway Wind, LLC | 61396 | TX | WSC | TRE |  | 22 | 2 | NAICS-22 Non-Cogen | WT | WND | WND | ERCO | M |  | 0 | 0 | 0 | 0 | 0 | 0 | 0 | 0 | 0 | 0 | 0 | 0 | 0 | 0 | 0 | 0 | 0 | 0 | 0 | 0 | 0 | 0 | 0 | 0 | 0 | 0 | 0 | 0 | 0 | 0 | 0 | 0 | 0 | 0 | 0 | 0 | 400433 | 425024 | 509091 | 494696 | 427128 | 314455 | 430109 | 292423 | 327737 | 279396 | 136020 | 279396 | 400433 | 425024 | 509091 | 494696 | 427128 | 314455 | 430109 | 292423 | 327737 | 279396 | 136020 | 279396 | 45675 | 48480 | 58069 | 56427 | 48720 | 35868 | 49060 | 33355 | 37383 | 31869 | 15515 | 31869 | 0 | 0 | 4315908 | 4315908 | 492290 | 2020 | onshore wind | TRUE
61777 | N | . | Brevard | Brevard Energy, LLC | 61400 | FL | SAT | SERC |  | 22 | 2 | NAICS-22 Non-Cogen | IC | LFG | MLG | FPL | A | mcf | 74214 | 72354 | 76235 | 70639 | 66664 | 58084 | 62898 | 63537 | 57483 | 58947 | 61082 | 75386 | 74214 | 72354 | 76235 | 70639 | 66664 | 58084 | 62898 | 63537 | 57483 | 58947 | 61082 | 75386 | 0.51 | 0.51 | 0.51 | 0.51 | 0.51 | 0.51 | 0.51 | 0.51 | 0.51 | 0.51 | 0.51 | 0.51 | 37849 | 36901 | 38880 | 36026 | 33999 | 29623 | 32078 | 32404 | 29316 | 30063 | 31152 | 38447 | 37849 | 36901 | 38880 | 36026 | 33999 | 29623 | 32078 | 32404 | 29316 | 30063 | 31152 | 38447 | 4083.773 | 3981.423 | 4194.966 | 3887.005 | 3668.274 | 3196.192 | 3461.06 | 3496.206 | 3163.09 | 3243.652 | 3361.109 | 4148.25 | 797523 | 797523 | 406738 | 406738 | 43885 | 2020 | biomass | TRUE
61778 | N | . | North 301 Solar | North 301 Solar | 61401 | NC | SAT | SERC |  | 22 | 2 | NAICS-22 Non-Cogen | PV | SUN | SUN | PJM | M |  | 0 | 0 | 0 | 0 | 0 | 0 | 0 | 0 | 0 | 0 | 0 | 0 | 0 | 0 | 0 | 0 | 0 | 0 | 0 | 0 | 0 | 0 | 0 | 0 | 0 | 0 | 0 | 0 | 0 | 0 | 0 | 0 | 0 | 0 | 0 | 0 | 18139 | 19673 | 25556 | 37672 | 37751 | 38785 | 40644 | 26520 | 23592 | 27029 | 21120 | 17324 | 18139 | 19673 | 25556 | 37672 | 37751 | 38785 | 40644 | 26520 | 23592 | 27029 | 21120 | 17324 | 2069 | 2244 | 2915 | 4297 | 4306 | 4424 | 4636 | 3025 | 2691 | 3083 | 2409 | 1976 | 0 | 0 | 333805 | 333805 | 38075 | 2020 | solar PV | TRUE
61779 | N | . | Hernando | Hernando Energy | 61402 | FL | SAT | SERC |  | 22 | 2 | NAICS-22 Non-Cogen | IC | LFG | MLG | SEC | A | mcf | 27403 | 26716 | 28149 | 26082 | 24615 | 21447 | 23224 | 23460 | 21225 | 21765 | 22554 | 27835 | 27403 | 26716 | 28149 | 26082 | 24615 | 21447 | 23224 | 23460 | 21225 | 21765 | 22554 | 27835 | 0.581 | 0.581 | 0.581 | 0.581 | 0.581 | 0.581 | 0.581 | 0.581 | 0.581 | 0.581 | 0.581 | 0.581 | 15921 | 15522 | 16355 | 15154 | 14301 | 12461 | 13493 | 13630 | 12332 | 12645 | 13104 | 16172 | 15921 | 15522 | 16355 | 15154 | 14301 | 12461 | 13493 | 13630 | 12332 | 12645 | 13104 | 16172 | 1262.031 | 1230.399 | 1296.391 | 1201.22 | 1133.625 | 987.735 | 1069.588 | 1080.45 | 977.505 | 1002.402 | 1038.7 | 1281.954 | 294475 | 294475 | 171090 | 171090 | 13562 | 2020 | biomass | TRUE
61780 | N | . | Seminole Energy | Seminole Energy, LLC | 61403 | FL | SAT | SERC |  | 22 | 2 | NAICS-22 Non-Cogen | IC | LFG | MLG | FPL | A | mcf | 34400 | 33538 | 35337 | 32743 | 30901 | 26924 | 29155 | 29451 | 26645 | 27324 | 28313 | 34944 | 34400 | 33538 | 35337 | 32743 | 30901 | 26924 | 29155 | 29451 | 26645 | 27324 | 28313 | 34944 | 0.543 | 0.543 | 0.543 | 0.543 | 0.543 | 0.543 | 0.543 | 0.543 | 0.543 | 0.543 | 0.543 | 0.543 | 18679 | 18211 | 19188 | 17779 | 16779 | 14620 | 15831 | 15992 | 14468 | 14837 | 15374 | 18975 | 18679 | 18211 | 19188 | 17779 | 16779 | 14620 | 15831 | 15992 | 14468 | 14837 | 15374 | 18975 | 1535.613 | 1497.128 | 1577.426 | 1461.624 | 1379.375 | 1201.859 | 1301.456 | 1314.672 | 1189.411 | 1219.705 | 1263.872 | 1559.859 | 369675 | 369675 | 200733 | 200733 | 16502 | 2020 | biomass | TRUE
61781 | N | . | Edenton Solar | Edenton Solar | 61404 | NC | SAT | SERC |  | 22 | 2 | NAICS-22 Non-Cogen | PV | SUN | SUN | PJM | A |  | 0 | 0 | 0 | 0 | 0 | 0 | 0 | 0 | 0 | 0 | 0 | 0 | 0 | 0 | 0 | 0 | 0 | 0 | 0 | 0 | 0 | 0 | 0 | 0 | 0 | 0 | 0 | 0 | 0 | 0 | 0 | 0 | 0 | 0 | 0 | 0 | 5696 | 5854 | 7487 | 10170 | 10178 | 9902 | 11076 | 8894 | 7532 | 7636 | 6387 | 5398 | 5696 | 5854 | 7487 | 10170 | 10178 | 9902 | 11076 | 8894 | 7532 | 7636 | 6387 | 5398 | 649.697 | 667.694 | 854.047 | 1160.019 | 1160.942 | 1129.452 | 1263.378 | 1014.44 | 859.147 | 871.025 | 728.493 | 615.666 | 0 | 0 | 96210 | 96210 | 10974 | 2020 | solar PV | TRUE
61782 | N | . | Live Oak Wind Project | Engie North America | 56201 | TX | WSC | TRE |  | 22 | 2 | NAICS-22 Non-Cogen | WT | WND | WND | ERCO | M |  | 0 | 0 | 0 | 0 | 0 | 0 | 0 | 0 | 0 | 0 | 0 | 0 | 0 | 0 | 0 | 0 | 0 | 0 | 0 | 0 | 0 | 0 | 0 | 0 | 0 | 0 | 0 | 0 | 0 | 0 | 0 | 0 | 0 | 0 | 0 | 0 | 667028 | 533279 | 567207 | 634968 | 675348 | 634371 | 528475 | 531762 | 371168 | 662391 | 692269 | 664723 | 667028 | 533279 | 567207 | 634968 | 675348 | 634371 | 528475 | 531762 | 371168 | 662391 | 692269 | 664723 | 76084 | 60828 | 64698 | 72427 | 77033 | 72359 | 60280 | 60655 | 42337 | 75555 | 78963 | 75821 | 0 | 0 | 7162989 | 7162989 | 817040 | 2020 | onshore wind | TRUE
61784 | N | . | Upstream Wind Energy LLC | Invenergy Services LLC | 49893 | NE | WNC | MRO |  | 22 | 2 | NAICS-22 Non-Cogen | WT | WND | WND | SWPP | M |  | 0 | 0 | 0 | 0 | 0 | 0 | 0 | 0 | 0 | 0 | 0 | 0 | 0 | 0 | 0 | 0 | 0 | 0 | 0 | 0 | 0 | 0 | 0 | 0 | 0 | 0 | 0 | 0 | 0 | 0 | 0 | 0 | 0 | 0 | 0 | 0 | 587433 | 669290 | 678531 | 646049 | 541161 | 694802 | 497185 | 554828 | 629856 | 643884 | 721805 | 737708 | 587433 | 669290 | 678531 | 646049 | 541161 | 694802 | 497185 | 554828 | 629856 | 643884 | 721805 | 737708 | 67005 | 76342 | 77396 | 73691 | 61727 | 79252 | 56711 | 63286 | 71844 | 73444 | 82332 | 84146 | 0 | 0 | 7602532 | 7602532 | 867176 | 2020 | onshore wind | TRUE
61785 | N | . | Camilla Solar Energy Project | Invenergy Services LLC | 49893 | GA | SAT | SERC |  | 22 | 2 | NAICS-22 Non-Cogen | PV | SUN | SUN | SOCO | M |  | . | 0 | 0 | 0 | 0 | 0 | 0 | 0 | 0 | 0 | 0 | 0 | . | 0 | 0 | 0 | 0 | 0 | 0 | 0 | 0 | 0 | 0 | 0 | . | 0 | 0 | 0 | 0 | 0 | 0 | 0 | 0 | 0 | 0 | 0 | . | 185597 | 218079 | 269454 | 366145 | 281342 | 336407 | 321074 | 247729 | 258521 | 229748 | 219815 | . | 185597 | 218079 | 269454 | 366145 | 281342 | 336407 | 321074 | 247729 | 258521 | 229748 | 219815 | . | 21170 | 24875 | 30735 | 41764 | 32091 | 38372 | 36623 | 28257 | 29488 | 26206 | 25073 | 0 | 0 | 2933911 | 2933911 | 334654 | 2020 | solar PV | TRUE
61786 | N | . | Trinity College Fuel Cell | AEP Onsite Partners, LLC | 60571 | CT | NEW | NPCC |  | 22 | 2 | NAICS-22 Non-Cogen | FC | NG | NG | ISNE | A | mcf | 8167 | 7652 | 6935 | 7100 | 6295 | 8416 | 10117 | 9013 | 7945 | 6485 | 7250 | 8179 | 8167 | 7652 | 6935 | 7100 | 6295 | 8416 | 10117 | 9013 | 7945 | 6485 | 7250 | 8179 | 1.03 | 1.03 | 1.03 | 1.03 | 1.03 | 1.03 | 1.03 | 1.03 | 1.03 | 1.03 | 1.03 | 1.03 | 8412 | 7882 | 7143 | 7313 | 6484 | 8668 | 10421 | 9283 | 8183 | 6680 | 7468 | 8424 | 8412 | 7882 | 7143 | 7313 | 6484 | 8668 | 10421 | 9283 | 8183 | 6680 | 7468 | 8424 | 916.457 | 858.773 | 778.295 | 796.785 | 706.43 | 944.466 | 1135.326 | 1011.518 | 891.614 | 727.804 | 813.659 | 917.873 | 93554 | 93554 | 96361 | 96361 | 10499 | 2020 | other | TRUE
61787 | N | . | Bishop Hill III | Invenergy Services LLC | 49893 | IL | ENC | SERC |  | 22 | 2 | NAICS-22 Non-Cogen | WT | WND | WND | MISO | M |  | 0 | 0 | 0 | 0 | 0 | 0 | 0 | 0 | 0 | 0 | 0 | 0 | 0 | 0 | 0 | 0 | 0 | 0 | 0 | 0 | 0 | 0 | 0 | 0 | 0 | 0 | 0 | 0 | 0 | 0 | 0 | 0 | 0 | 0 | 0 | 0 | 293361 | 353450 | 373053 | 391929 | 308151 | 266455 | 165293 | 152414 | 296789 | 344385 | 463643 | 309773 | 293361 | 353450 | 373053 | 391929 | 308151 | 266455 | 165293 | 152414 | 296789 | 344385 | 463643 | 309773 | 33462 | 40316 | 42552 | 44705 | 35149 | 30393 | 18854 | 17385 | 33853 | 39282 | 52885 | 35334 | 0 | 0 | 3718696 | 3718696 | 424170 | 2020 | onshore wind | TRUE
61788 | N | . | Hilltop Power | Hilltop Power, LLC | 61415 | MN | WNC | MRO |  | 22 | 2 | NAICS-22 Non-Cogen | WT | WND | WND | MISO | A |  | 0 | 0 | 0 | 0 | 0 | 0 | 0 | 0 | 0 | 0 | 0 | 0 | 0 | 0 | 0 | 0 | 0 | 0 | 0 | 0 | 0 | 0 | 0 | 0 | 0 | 0 | 0 | 0 | 0 | 0 | 0 | 0 | 0 | 0 | 0 | 0 | 3157 | 4074 | 4049 | 3380 | 2912 | 3165 | 2145 | 2872 | 3028 | 3083 | 3639 | 3324 | 3157 | 4074 | 4049 | 3380 | 2912 | 3165 | 2145 | 2872 | 3028 | 3083 | 3639 | 3324 | 360.104 | 464.695 | 461.888 | 385.564 | 332.151 | 360.997 | 244.717 | 327.638 | 345.376 | 351.617 | 415.091 | 379.162 | 0 | 0 | 38828 | 38828 | 4429 | 2020 | onshore wind | TRUE
61789 | N | . | Diamond Vista Wind Project, LLC | Enel Green Power Diamond Vista Wind Project, LLC | 61413 | KS | WNC | MRO |  | 22 | 2 | NAICS-22 Non-Cogen | WT | WND | WND | SWPP | M |  | 0 | 0 | 0 | 0 | 0 | 0 | 0 | 0 | 0 | 0 | 0 | 0 | 0 | 0 | 0 | 0 | 0 | 0 | 0 | 0 | 0 | 0 | 0 | 0 | 0 | 0 | 0 | 0 | 0 | 0 | 0 | 0 | 0 | 0 | 0 | 0 | 870388 | 874105 | 849084 | 905605 | 666301 | 1131688 | 596191 | 745800 | 801181 | 923419 | 1080165 | 686140 | 870388 | 874105 | 849084 | 905605 | 666301 | 1131688 | 596191 | 745800 | 801181 | 923419 | 1080165 | 686140 | 99280 | 99704 | 96850 | 103297 | 76001 | 129085 | 68004 | 85069 | 91386 | 105329 | 123208 | 78264 | 0 | 0 | 10130067 | 10130067 | 1155477 | 2020 | onshore wind | TRUE
61790 | N | . | Shaw Creek Solar, LLC | Shaw Creek Solar | 56622 | SC | SAT | SERC |  | 22 | 2 | NAICS-22 Non-Cogen | PV | SUN | SUN | SCEG | M |  | 0 | 0 | 0 | 0 | 0 | 0 | 0 | 0 | 0 | 0 | 0 | 0 | 0 | 0 | 0 | 0 | 0 | 0 | 0 | 0 | 0 | 0 | 0 | 0 | 0 | 0 | 0 | 0 | 0 | 0 | 0 | 0 | 0 | 0 | 0 | 0 | 82734 | 80832 | 103512 | 157017 | 160690 | 144682 | 162365 | 141298 | 117530 | 120257 | 95473 | 87354 | 82734 | 80832 | 103512 | 157017 | 160690 | 144682 | 162365 | 141298 | 117530 | 120257 | 95473 | 87354 | 9437 | 9220 | 11807 | 17910 | 18329 | 16503 | 18520 | 16117 | 13406 | 13717 | 10890 | 9964 | 0 | 0 | 1453744 | 1453744 | 165820 | 2020 | solar PV | TRUE
61791 | N | . | Stage Gulch Solar | Stage Gulch Solar, LLC | 61418 | CA | PACC | WECC |  | 22 | 2 | NAICS-22 Non-Cogen | PV | SUN | SUN | CISO | A |  | 0 | 0 | 0 | 0 | 0 | 0 | 0 | 0 | 0 | 0 | 0 | 0 | 0 | 0 | 0 | 0 | 0 | 0 | 0 | 0 | 0 | 0 | 0 | 0 | 0 | 0 | 0 | 0 | 0 | 0 | 0 | 0 | 0 | 0 | 0 | 0 | 742 | 1005 | 984 | 1240 | 1623 | 1616 | 1825 | 1512 | 1187 | 1098 | 868 | 687 | 742 | 1005 | 984 | 1240 | 1623 | 1616 | 1825 | 1512 | 1187 | 1098 | 868 | 687 | 84.602 | 114.683 | 112.224 | 141.434 | 185.101 | 184.324 | 208.197 | 172.486 | 135.435 | 125.186 | 98.969 | 78.359 | 0 | 0 | 14387 | 14387 | 1641 | 2020 | solar PV | TRUE
61792 | N | . | Lavio Solar | Lavio Solar, LLC | 61417 | CA | PACC | WECC |  | 22 | 2 | NAICS-22 Non-Cogen | PV | SUN | SUN | CISO | A |  | 0 | 0 | 0 | 0 | 0 | 0 | 0 | 0 | 0 | 0 | 0 | 0 | 0 | 0 | 0 | 0 | 0 | 0 | 0 | 0 | 0 | 0 | 0 | 0 | 0 | 0 | 0 | 0 | 0 | 0 | 0 | 0 | 0 | 0 | 0 | 0 | 928 | 1258 | 1231 | 1552 | 2031 | 2023 | 2285 | 1893 | 1486 | 1374 | 1086 | 860 | 928 | 1258 | 1231 | 1552 | 2031 | 2023 | 2285 | 1893 | 1486 | 1374 | 1086 | 860 | 105.894 | 143.546 | 140.468 | 177.029 | 231.687 | 230.714 | 260.595 | 215.896 | 169.521 | 156.693 | 123.877 | 98.08 | 0 | 0 | 18007 | 18007 | 2054 | 2020 | solar PV | TRUE
61793 | N | . | Heyer CSG | Heyer CSG LLC | 61409 | MN | WNC | MRO |  | 22 | 2 | NAICS-22 Non-Cogen | PV | SUN | SUN | MISO | A |  | 0 | 0 | 0 | 0 | 0 | 0 | 0 | 0 | 0 | 0 | 0 | 0 | 0 | 0 | 0 | 0 | 0 | 0 | 0 | 0 | 0 | 0 | 0 | 0 | 0 | 0 | 0 | 0 | 0 | 0 | 0 | 0 | 0 | 0 | 0 | 0 | 501 | 1112 | 1349 | 1783 | 1855 | 2011 | 1939 | 1920 | 1354 | 1013 | 775 | 485 | 501 | 1112 | 1349 | 1783 | 1855 | 2011 | 1939 | 1920 | 1354 | 1013 | 775 | 485 | 57.18 | 126.804 | 153.85 | 203.4 | 211.578 | 229.327 | 221.133 | 218.965 | 154.409 | 115.554 | 88.433 | 55.367 | 0 | 0 | 16097 | 16097 | 1836 | 2020 | solar PV | TRUE
61794 | N | . | Gateway Solar | Constellation Solar MC, LLC | 61419 | MD | SAT | RFC |  | 22 | 2 | NAICS-22 Non-Cogen | PV | SUN | SUN | PJM | A |  | 0 | 0 | 0 | 0 | 0 | 0 | 0 | 0 | 0 | 0 | 0 | 0 | 0 | 0 | 0 | 0 | 0 | 0 | 0 | 0 | 0 | 0 | 0 | 0 | 0 | 0 | 0 | 0 | 0 | 0 | 0 | 0 | 0 | 0 | 0 | 0 | 3901 | 4431 | 5629 | 6314 | 7218 | 7778 | 7728 | 6442 | 5717 | 4906 | 4431 | 3266 | 3901 | 4431 | 5629 | 6314 | 7218 | 7778 | 7728 | 6442 | 5717 | 4906 | 4431 | 3266 | 444.941 | 505.407 | 642.061 | 720.235 | 823.323 | 887.155 | 881.432 | 734.846 | 652.06 | 559.61 | 505.373 | 372.557 | 0 | 0 | 67761 | 67761 | 7729 | 2020 | solar PV | TRUE
61795 | N | . | Pacific Union College BESS | ENGIE Storage Services NA LLC | 61420 | CA | PACC | WECC |  | 611 | 4 | Commercial NAICS Non-Cogen | BA | MWH | OTH | CISO | A | megawatthours | . | . | . | . | . | 4 | 4 | 4 | 5 | 5 | 5 | 5 | . | . | . | . | . | 4 | 4 | 4 | 5 | 5 | 5 | 5 | . | . | . | . | . | 0 | 0 | 0 | 0 | 0 | 0 | 0 | . | . | . | . | . | 0 | 0 | 0 | 0 | 0 | 0 | 0 | . | . | . | . | . | 0 | 0 | 0 | 0 | 0 | 0 | 0 | . | . | . | . | . | -0.117 | -0.138 | -0.137 | -0.148 | -0.158 | -0.156 | -0.146 | 32 | 32 | 0 | 0 | -1 | 2020 | other | FALSE
61798 | N | . | Prairie Sky Solar Farm | Kansas Electric Power Coop Inc | 9961 | KS | WNC | MRO |  | 22 | 1 | Electric Utility | PV | SUN | SUN | SWPP | A |  | 0 | 0 | 0 | 0 | 0 | 0 | 0 | 0 | 0 | 0 | 0 | 0 | 0 | 0 | 0 | 0 | 0 | 0 | 0 | 0 | 0 | 0 | 0 | 0 | 0 | 0 | 0 | 0 | 0 | 0 | 0 | 0 | 0 | 0 | 0 | 0 | 535 | 1125 | 1356 | 1777 | 1822 | 2015 | 1945 | 1932 | 1391 | 1044 | 821 | 551 | 535 | 1125 | 1356 | 1777 | 1822 | 2015 | 1945 | 1932 | 1391 | 1044 | 821 | 551 | 60.983 | 128.37 | 154.7 | 202.732 | 207.796 | 229.863 | 221.909 | 220.334 | 158.674 | 119.081 | 93.659 | 62.899 | 0 | 0 | 16314 | 16314 | 1861 | 2020 | solar PV | TRUE
61799 | N | . | Rensselaer Solar Site 2 | Indiana Municipal Power Agency | 9234 | IN | ENC | RFC |  | 22 | 1 | Electric Utility | PV | SUN | SUN | MISO | A |  | 0 | 0 | 0 | 0 | 0 | 0 | 0 | 0 | 0 | 0 | 0 | 0 | 0 | 0 | 0 | 0 | 0 | 0 | 0 | 0 | 0 | 0 | 0 | 0 | 0 | 0 | 0 | 0 | 0 | 0 | 0 | 0 | 0 | 0 | 0 | 0 | 2193 | 3256 | 4789 | 5878 | 6929 | 8519 | 8185 | 7694 | 6022 | 4757 | 3233 | 2351 | 2193 | 3256 | 4789 | 5878 | 6929 | 8519 | 8185 | 7694 | 6022 | 4757 | 3233 | 2351 | 250.118 | 371.435 | 546.254 | 670.463 | 790.371 | 971.733 | 933.559 | 877.636 | 686.839 | 542.603 | 368.796 | 268.193 | 0 | 0 | 63806 | 63806 | 7278 | 2020 | solar PV | TRUE
61800 | N | . | DG AMP Solar Smyrna | DG AMP Solar, LLC | 60370 | DE | SAT | RFC |  | 22 | 2 | NAICS-22 Non-Cogen | PV | SUN | SUN | PJM | A |  | 0 | 0 | 0 | 0 | 0 | 0 | 0 | 0 | 0 | 0 | 0 | 0 | 0 | 0 | 0 | 0 | 0 | 0 | 0 | 0 | 0 | 0 | 0 | 0 | 0 | 0 | 0 | 0 | 0 | 0 | 0 | 0 | 0 | 0 | 0 | 0 | 1049 | 1113 | 1474 | 1623 | 1805 | 1642 | 1759 | 1537 | 1300 | 1286 | 1090 | 1059 | 1049 | 1113 | 1474 | 1623 | 1805 | 1642 | 1759 | 1537 | 1300 | 1286 | 1090 | 1059 | 119.655 | 126.97 | 168.099 | 185.131 | 205.896 | 187.245 | 200.641 | 175.327 | 148.248 | 146.632 | 124.338 | 120.818 | 0 | 0 | 16737 | 16737 | 1909 | 2020 | solar PV | TRUE
61804 | N | . | City of Rochester Solar | AES Distributed Energy | 61012 | NY | MAT | NPCC |  | 22 | 2 | NAICS-22 Non-Cogen | PV | SUN | SUN | NYIS | A |  | 0 | 0 | 0 | 0 | 0 | 0 | 0 | 0 | 0 | 0 | 0 | 0 | 0 | 0 | 0 | 0 | 0 | 0 | 0 | 0 | 0 | 0 | 0 | 0 | 0 | 0 | 0 | 0 | 0 | 0 | 0 | 0 | 0 | 0 | 0 | 0 | 1262 | 1409 | 2037 | 2043 | 2683 | 2697 | 2565 | 2178 | 2142 | 1520 | 1400 | 947 | 1262 | 1409 | 2037 | 2043 | 2683 | 2697 | 2565 | 2178 | 2142 | 1520 | 1400 | 947 | 143.945 | 160.707 | 232.369 | 233.004 | 305.979 | 307.596 | 292.551 | 248.396 | 244.281 | 173.428 | 159.711 | 108.033 | 0 | 0 | 22883 | 22883 | 2610 | 2020 | solar PV | TRUE
61805 | N | . | DG AMP Solar Piqua Staunton | DG AMP Solar, LLC | 60370 | OH | ENC | RFC |  | 22 | 2 | NAICS-22 Non-Cogen | PV | SUN | SUN | PJM | A |  | 0 | 0 | 0 | 0 | 0 | 0 | 0 | 0 | 0 | 0 | 0 | 0 | 0 | 0 | 0 | 0 | 0 | 0 | 0 | 0 | 0 | 0 | 0 | 0 | 0 | 0 | 0 | 0 | 0 | 0 | 0 | 0 | 0 | 0 | 0 | 0 | 721 | 1369 | 1508 | 2200 | 2570 | 3365 | 3288 | 3122 | 2564 | 1680 | 1456 | 732 | 721 | 1369 | 1508 | 2200 | 2570 | 3365 | 3288 | 3122 | 2564 | 1680 | 1456 | 732 | 82.184 | 156.187 | 171.962 | 250.932 | 293.095 | 383.847 | 374.986 | 356.096 | 292.511 | 191.631 | 166.12 | 83.449 | 0 | 0 | 24575 | 24575 | 2803 | 2020 | solar PV | TRUE
61807 | N | . | Hamilton Solar Power Plant | Duke Energy Florida, LLC | 6455 | FL | SAT | SERC |  | 22 | 1 | Electric Utility | PV | SUN | SUN | FPC | M |  | 0 | 0 | 0 | 0 | 0 | 0 | 0 | 0 | 0 | 0 | 0 | 0 | 0 | 0 | 0 | 0 | 0 | 0 | 0 | 0 | 0 | 0 | 0 | 0 | 0 | 0 | 0 | 0 | 0 | 0 | 0 | 0 | 0 | 0 | 0 | 0 | 101048 | 104853 | 140456 | 148031 | 177462 | 149021 | 163505 | 135625 | 110298 | 109333 | 98024 | 103617 | 101048 | 104853 | 140456 | 148031 | 177462 | 149021 | 163505 | 135625 | 110298 | 109333 | 98024 | 103617 | 11526 | 11960 | 16021 | 16885 | 20242 | 16998 | 18650 | 15470 | 12581 | 12471 | 11181 | 11819 | 0 | 0 | 1541273 | 1541273 | 175804 | 2020 | solar PV | TRUE
61809 | N | . | EGP Stillwater Solar PV II, LLC | EGP Stillwater Solar PV II, LLC | 61435 | NV | MTN | WECC |  | 22 | 2 | NAICS-22 Non-Cogen | PV | SUN | SUN | NEVP | A |  | 0 | 0 | 0 | 0 | 0 | 0 | 0 | 0 | 0 | 0 | 0 | 0 | 0 | 0 | 0 | 0 | 0 | 0 | 0 | 0 | 0 | 0 | 0 | 0 | 0 | 0 | 0 | 0 | 0 | 0 | 0 | 0 | 0 | 0 | 0 | 0 | 4642 | 5861 | 6260 | 7382 | 8268 | 8870 | 9215 | 8272 | 7214 | 6538 | 4859 | 4012 | 4642 | 5861 | 6260 | 7382 | 8268 | 8870 | 9215 | 8272 | 7214 | 6538 | 4859 | 4012 | 529.515 | 668.531 | 714.091 | 841.989 | 943.136 | 1011.723 | 1051.106 | 943.559 | 822.809 | 745.722 | 554.192 | 457.627 | 0 | 0 | 81393 | 81393 | 9284 | 2020 | solar PV | TRUE
61810 | N | . | Chisum | Cypress Creek Renewables | 61060 | TX | WSC | TRE |  | 22 | 2 | NAICS-22 Non-Cogen | PV | SUN | SUN | ERCO | A |  | 0 | 0 | 0 | 0 | 0 | 0 | 0 | 0 | 0 | 0 | 0 | 0 | 0 | 0 | 0 | 0 | 0 | 0 | 0 | 0 | 0 | 0 | 0 | 0 | 0 | 0 | 0 | 0 | 0 | 0 | 0 | 0 | 0 | 0 | 0 | 0 | 6952 | 8230 | 8684 | 11208 | 14643 | 15812 | 16885 | 15020 | 11955 | 9917 | 8167 | 7512 | 6952 | 8230 | 8684 | 11208 | 14643 | 15812 | 16885 | 15020 | 11955 | 9917 | 8167 | 7512 | 793.016 | 938.745 | 990.546 | 1278.471 | 1670.239 | 1803.529 | 1925.993 | 1713.263 | 1363.634 | 1131.16 | 931.572 | 856.832 | 0 | 0 | 134985 | 134985 | 15397 | 2020 | solar PV | TRUE
61811 | N | . | Titan Solar | Titan Solar, LLC | 61436 | CO | MTN | WECC |  | 22 | 2 | NAICS-22 Non-Cogen | PV | SUN | SUN | PSCO | M |  | 0 | 0 | 0 | 0 | 0 | 0 | 0 | 0 | 0 | 0 | 0 | 0 | 0 | 0 | 0 | 0 | 0 | 0 | 0 | 0 | 0 | 0 | 0 | 0 | 0 | 0 | 0 | 0 | 0 | 0 | 0 | 0 | 0 | 0 | 0 | 0 | 40740 | 40284 | 71337 | 89546 | 117416 | 107729 | 145804 | 51278 | 84190 | 54916 | 52251 | 38873 | 40740 | 40284 | 71337 | 89546 | 117416 | 107729 | 145804 | 51278 | 84190 | 54916 | 52251 | 38873 | 4647 | 4595 | 8137 | 10214 | 13393 | 12288 | 16631 | 5849 | 9603 | 6264 | 5960 | 4434 | 0 | 0 | 894364 | 894364 | 102015 | 2020 | solar PV | TRUE
61813 | N | . | Ranchland Solar, LLC | Ranchland Solar, LLC | 61425 | NC | SAT | SERC |  | 22 | 2 | NAICS-22 Non-Cogen | PV | SUN | SUN | PJM | M |  | 0 | 0 | 0 | 0 | 0 | 0 | 0 | 0 | 0 | 0 | 0 | 0 | 0 | 0 | 0 | 0 | 0 | 0 | 0 | 0 | 0 | 0 | 0 | 0 | 0 | 0 | 0 | 0 | 0 | 0 | 0 | 0 | 0 | 0 | 0 | 0 | 63473 | 65858 | 88240 | 115312 | 110149 | 116443 | 139527 | 102723 | 79087 | 76492 | 73222 | 59107 | 63473 | 65858 | 88240 | 115312 | 110149 | 116443 | 139527 | 102723 | 79087 | 76492 | 73222 | 59107 | 7240 | 7512 | 10065 | 13153 | 12564 | 13282 | 15915 | 11717 | 9021 | 8725 | 8352 | 6742 | 0 | 0 | 1089633 | 1089633 | 124288 | 2020 | solar PV | TRUE
61814 | N | . | Kearsarge Concord II | Kearsarge Concord II LLC | 61428 | MA | NEW | NPCC |  | 22 | 2 | NAICS-22 Non-Cogen | PV | SUN | SUN | ISNE | A |  | 0 | 0 | 0 | 0 | 0 | 0 | 0 | 0 | 0 | 0 | 0 | 0 | 0 | 0 | 0 | 0 | 0 | 0 | 0 | 0 | 0 | 0 | 0 | 0 | 0 | 0 | 0 | 0 | 0 | 0 | 0 | 0 | 0 | 0 | 0 | 0 | 2825 | 3700 | 5631 | 5399 | 7611 | 7191 | 7081 | 6694 | 5812 | 4226 | 3022 | 2300 | 2825 | 3700 | 5631 | 5399 | 7611 | 7191 | 7081 | 6694 | 5812 | 4226 | 3022 | 2300 | 322.244 | 422.088 | 642.243 | 615.784 | 868.139 | 820.214 | 807.733 | 763.553 | 662.96 | 481.994 | 344.709 | 262.339 | 0 | 0 | 61492 | 61492 | 7014 | 2020 | solar PV | TRUE
61815 | N | . | Kearsarge Granby | Kearsarge Granby LLC | 61426 | MA | NEW | NPCC |  | 22 | 2 | NAICS-22 Non-Cogen | PV | SUN | SUN | ISNE | A |  | 0 | 0 | 0 | 0 | 0 | 0 | 0 | 0 | 0 | 0 | 0 | 0 | 0 | 0 | 0 | 0 | 0 | 0 | 0 | 0 | 0 | 0 | 0 | 0 | 0 | 0 | 0 | 0 | 0 | 0 | 0 | 0 | 0 | 0 | 0 | 0 | 1572 | 2060 | 3134 | 3005 | 4236 | 4002 | 3942 | 3726 | 3235 | 2352 | 1682 | 1280 | 1572 | 2060 | 3134 | 3005 | 4236 | 4002 | 3942 | 3726 | 3235 | 2352 | 1682 | 1280 | 179.362 | 234.935 | 357.473 | 342.746 | 483.207 | 456.532 | 449.585 | 424.994 | 369.004 | 268.278 | 191.866 | 146.018 | 0 | 0 | 34226 | 34226 | 3904 | 2020 | solar PV | TRUE
61816 | N | . | IKEA Oak Creek Rooftop PV System | IKEA Property Inc | 57389 | WI | ENC | RFC |  | 441 | 4 | Commercial NAICS Non-Cogen | PV | SUN | SUN | MISO | A |  | 0 | 0 | 0 | 0 | 0 | 0 | 0 | 0 | 0 | 0 | 0 | 0 | 0 | 0 | 0 | 0 | 0 | 0 | 0 | 0 | 0 | 0 | 0 | 0 | 0 | 0 | 0 | 0 | 0 | 0 | 0 | 0 | 0 | 0 | 0 | 0 | 344 | 971 | 1043 | 1477 | 1681 | 1540 | 1898 | 1653 | 1108 | 854 | 575 | 385 | 344 | 971 | 1043 | 1477 | 1681 | 1540 | 1898 | 1653 | 1108 | 854 | 575 | 385 | 39.204 | 110.703 | 118.941 | 168.519 | 191.689 | 175.654 | 216.478 | 188.526 | 126.371 | 97.463 | 65.539 | 43.913 | 0 | 0 | 13529 | 13529 | 1543 | 2020 | solar PV | FALSE
61817 | N | . | Big Lake Project CSG | DG Minnesota CSG, LLC | 61187 | MN | WNC | MRO |  | 22 | 2 | NAICS-22 Non-Cogen | PV | SUN | SUN | MISO | A |  | 0 | 0 | 0 | 0 | 0 | 0 | 0 | 0 | 0 | 0 | 0 | 0 | 0 | 0 | 0 | 0 | 0 | 0 | 0 | 0 | 0 | 0 | 0 | 0 | 0 | 0 | 0 | 0 | 0 | 0 | 0 | 0 | 0 | 0 | 0 | 0 | 2680 | 5942 | 7210 | 9532 | 9915 | 10747 | 10363 | 10261 | 7236 | 5415 | 4144 | 2595 | 2680 | 5942 | 7210 | 9532 | 9915 | 10747 | 10363 | 10261 | 7236 | 5415 | 4144 | 2595 | 305.644 | 677.806 | 822.375 | 1087.239 | 1130.952 | 1225.826 | 1182.027 | 1170.437 | 825.366 | 617.673 | 472.702 | 295.953 | 0 | 0 | 86040 | 86040 | 9814 | 2020 | solar PV | TRUE
61818 | N | . | DG AMP Solar Brewster | DG AMP Solar, LLC | 60370 | OH | ENC | RFC |  | 22 | 2 | NAICS-22 Non-Cogen | PV | SUN | SUN | PJM | A |  | 0 | 0 | 0 | 0 | 0 | 0 | 0 | 0 | 0 | 0 | 0 | 0 | 0 | 0 | 0 | 0 | 0 | 0 | 0 | 0 | 0 | 0 | 0 | 0 | 0 | 0 | 0 | 0 | 0 | 0 | 0 | 0 | 0 | 0 | 0 | 0 | 631 | 1199 | 1320 | 1926 | 2250 | 2946 | 2878 | 2733 | 2245 | 1471 | 1275 | 641 | 631 | 1199 | 1320 | 1926 | 2250 | 2946 | 2878 | 2733 | 2245 | 1471 | 1275 | 641 | 71.95 | 136.741 | 150.551 | 219.689 | 256.602 | 336.055 | 328.297 | 311.758 | 256.09 | 167.772 | 145.436 | 73.059 | 0 | 0 | 21515 | 21515 | 2454 | 2020 | solar PV | TRUE
61819 | N | . | IKEA Conshohocken Rooftop PV System | IKEA Property Inc | 57389 | PA | MAT | RFC |  | 441 | 4 | Commercial NAICS Non-Cogen | PV | SUN | SUN | PJM | A |  | 0 | 0 | 0 | 0 | 0 | 0 | 0 | 0 | 0 | 0 | 0 | 0 | 0 | 0 | 0 | 0 | 0 | 0 | 0 | 0 | 0 | 0 | 0 | 0 | 0 | 0 | 0 | 0 | 0 | 0 | 0 | 0 | 0 | 0 | 0 | 0 | 92 | 110 | 165 | 165 | 209 | 218 | 206 | 189 | 164 | 123 | 112 | 71 | 92 | 110 | 165 | 165 | 209 | 218 | 206 | 189 | 164 | 123 | 112 | 71 | 10.487 | 12.599 | 18.772 | 18.845 | 23.8 | 24.906 | 23.442 | 21.601 | 18.666 | 13.99 | 12.831 | 8.061 | 0 | 0 | 1824 | 1824 | 208 | 2020 | solar PV | FALSE
61820 | N | . | IKEA New Haven Rooftop PV & Fuel Cell | IKEA Property Inc | 57389 | CT | NEW | NPCC |  | 441 | 4 | Commercial NAICS Non-Cogen | FC | NG | NG | ISNE | A | mcf | 1967 | 1844 | 1671 | 1711 | 1517 | 2028 | 2438 | 2172 | 1915 | 1563 | 1747 | 1971 | 1967 | 1844 | 1671 | 1711 | 1517 | 2028 | 2438 | 2172 | 1915 | 1563 | 1747 | 1971 | 1.037 | 1.037 | 1.037 | 1.037 | 1.037 | 1.037 | 1.037 | 1.037 | 1.037 | 1.037 | 1.037 | 1.037 | 2040 | 1912 | 1733 | 1774 | 1573 | 2103 | 2528 | 2252 | 1986 | 1621 | 1812 | 2044 | 2040 | 1912 | 1733 | 1774 | 1573 | 2103 | 2528 | 2252 | 1986 | 1621 | 1812 | 2044 | 173.008 | 162.119 | 146.926 | 150.417 | 133.36 | 178.296 | 214.327 | 190.954 | 168.319 | 137.395 | 153.603 | 173.276 | 22544 | 22544 | 23378 | 23378 | 1982 | 2020 | other | FALSE
61820 | N | . | IKEA New Haven Rooftop PV & Fuel Cell | IKEA Property Inc | 57389 | CT | NEW | NPCC |  | 441 | 4 | Commercial NAICS Non-Cogen | PV | SUN | SUN | ISNE | A |  | 0 | 0 | 0 | 0 | 0 | 0 | 0 | 0 | 0 | 0 | 0 | 0 | 0 | 0 | 0 | 0 | 0 | 0 | 0 | 0 | 0 | 0 | 0 | 0 | 0 | 0 | 0 | 0 | 0 | 0 | 0 | 0 | 0 | 0 | 0 | 0 | 206 | 242 | 345 | 325 | 455 | 433 | 430 | 395 | 361 | 257 | 215 | 150 | 206 | 242 | 345 | 325 | 455 | 433 | 430 | 395 | 361 | 257 | 215 | 150 | 23.478 | 27.602 | 39.359 | 37.037 | 51.944 | 49.404 | 49.025 | 45.048 | 41.172 | 29.279 | 24.563 | 17.089 | 0 | 0 | 3814 | 3814 | 435 | 2020 | solar PV | FALSE
61821 | N | . | IKEA Jacksonville Rooftop PV System | IKEA Property Inc | 57389 | FL | SAT | SERC |  | 441 | 4 | Commercial NAICS Non-Cogen | PV | SUN | SUN | JEA | A |  | 0 | 0 | 0 | 0 | 0 | 0 | 0 | 0 | 0 | 0 | 0 | 0 | 0 | 0 | 0 | 0 | 0 | 0 | 0 | 0 | 0 | 0 | 0 | 0 | 0 | 0 | 0 | 0 | 0 | 0 | 0 | 0 | 0 | 0 | 0 | 0 | 1366 | 1479 | 1971 | 1786 | 2107 | 1819 | 1865 | 1779 | 1541 | 1504 | 1316 | 1431 | 1366 | 1479 | 1971 | 1786 | 2107 | 1819 | 1865 | 1779 | 1541 | 1504 | 1316 | 1431 | 155.798 | 168.664 | 224.809 | 203.703 | 240.316 | 207.454 | 212.7 | 202.952 | 175.754 | 171.523 | 150.053 | 163.274 | 0 | 0 | 19964 | 19964 | 2277 | 2020 | solar PV | FALSE
61822 | Y | . | Princeton Energy Center, LLC | Princeton Energy Center LLC | 61440 | NJ | MAT | RFC |  | 622 | 5 | Commercial NAICS Cogen | GT | NG | NG | PJM | A | mcf | 17472 | 15317 | 15544 | 14129 | 11938 | 19840 | 30255 | 26500 | 16759 | 18485 | 16237 | 11793 | 17472 | 15317 | 15544 | 14129 | 11938 | 19840 | 30255 | 26500 | 16759 | 18485 | 16237 | 11793 | 1.033 | 1.033 | 1.033 | 1.033 | 1.033 | 1.033 | 1.033 | 1.033 | 1.033 | 1.033 | 1.033 | 1.033 | 18049 | 15822 | 16057 | 14595 | 12332 | 20495 | 31253 | 27375 | 17312 | 19095 | 16773 | 12182 | 18049 | 15822 | 16057 | 14595 | 12332 | 20495 | 31253 | 27375 | 17312 | 19095 | 16773 | 12182 | 1670.841 | 1464.979 | 1486.659 | 1351.357 | 1141.753 | 1897.552 | 2893.592 | 2534.518 | 1602.887 | 1767.943 | 1552.977 | 1127.942 | 214269 | 214269 | 221340 | 221340 | 20493 | 2020 | natural gas peaker | FALSE
61822 | Y | . | Princeton Energy Center, LLC | Princeton Energy Center LLC | 61440 | NJ | MAT | RFC |  | 622 | 5 | Commercial NAICS Cogen | IC | DFO | DFO | PJM | A | barrels | 0 | 0 | 0 | 0 | 0 | 0 | 0 | 0 | 0 | 0 | 0 | 0 | 0 | 0 | 0 | 0 | 0 | 0 | 0 | 0 | 0 | 0 | 0 | 0 | 0 | 0 | 0 | 0 | 0 | 0 | 0 | 0 | 0 | 0 | 0 | 0 | 0 | 0 | 0 | 0 | 0 | 0 | 0 | 0 | 0 | 0 | 0 | 0 | 0 | 0 | 0 | 0 | 0 | 0 | 0 | 0 | 0 | 0 | 0 | 0 | 0 | 0 | 0 | 0 | 0 | 0 | 0 | 0 | 0 | 0 | 0 | 0 | 0 | 0 | 0 | 0 | 0 | 2020 | petroleum | FALSE
61822 | Y | . | Princeton Energy Center, LLC | Princeton Energy Center LLC | 61440 | NJ | MAT | RFC |  | 622 | 5 | Commercial NAICS Cogen | PV | SUN | SUN | PJM | A |  | 0 | 0 | 0 | 0 | 0 | 0 | 0 | 0 | 0 | 0 | 0 | 0 | 0 | 0 | 0 | 0 | 0 | 0 | 0 | 0 | 0 | 0 | 0 | 0 | 0 | 0 | 0 | 0 | 0 | 0 | 0 | 0 | 0 | 0 | 0 | 0 | 106 | 119 | 171 | 178 | 233 | 244 | 230 | 199 | 183 | 132 | 121 | 84 | 106 | 119 | 171 | 178 | 233 | 244 | 230 | 199 | 183 | 132 | 121 | 84 | 12.116 | 13.612 | 19.496 | 20.273 | 26.532 | 27.852 | 26.232 | 22.665 | 20.826 | 15.039 | 13.8 | 9.557 | 0 | 0 | 2000 | 2000 | 228 | 2020 | solar PV | FALSE
61824 | N | . | RPUWD Scheuer Well Solar Project | Goldman Sachs Renewable Power Group | 61944 | CA | PACC | WECC |  | 22 | 2 | NAICS-22 Non-Cogen | PV | SUN | SUN | CISO | A |  | 0 | 0 | 0 | 0 | 0 | 0 | 0 | 0 | 0 | 0 | 0 | 0 | 0 | 0 | 0 | 0 | 0 | 0 | 0 | 0 | 0 | 0 | 0 | 0 | 0 | 0 | 0 | 0 | 0 | 0 | 0 | 0 | 0 | 0 | 0 | 0 | 1437 | 1948 | 1906 | 2402 | 3144 | 3131 | 3536 | 2929 | 2300 | 2126 | 1681 | 1331 | 1437 | 1948 | 1906 | 2402 | 3144 | 3131 | 3536 | 2929 | 2300 | 2126 | 1681 | 1331 | 163.894 | 222.167 | 217.404 | 273.99 | 358.585 | 357.079 | 403.326 | 334.145 | 262.37 | 242.515 | 191.726 | 151.799 | 0 | 0 | 27871 | 27871 | 3179 | 2020 | solar PV | TRUE
61825 | N | . | Dignity - Siena Campus | Goldman Sachs Renewable Power Group | 61944 | NV | MTN | WECC |  | 22 | 2 | NAICS-22 Non-Cogen | PV | SUN | SUN | NEVP | A |  | 0 | 0 | 0 | 0 | 0 | 0 | 0 | 0 | 0 | 0 | 0 | 0 | 0 | 0 | 0 | 0 | 0 | 0 | 0 | 0 | 0 | 0 | 0 | 0 | 0 | 0 | 0 | 0 | 0 | 0 | 0 | 0 | 0 | 0 | 0 | 0 | 1461 | 1845 | 1970 | 2323 | 2602 | 2792 | 2900 | 2604 | 2270 | 2058 | 1529 | 1263 | 1461 | 1845 | 1970 | 2323 | 2602 | 2792 | 2900 | 2604 | 2270 | 2058 | 1529 | 1263 | 166.656 | 210.41 | 224.75 | 265.003 | 296.838 | 318.425 | 330.82 | 296.971 | 258.967 | 234.705 | 174.424 | 144.031 | 0 | 0 | 25617 | 25617 | 2922 | 2020 | solar PV | TRUE
61826 | N | . | O'Fallon Renewable Energy Center | Ameren Missouri | 59495 | MO | WNC | SERC |  | 22 | 1 | Electric Utility | PV | SUN | SUN | MISO | A |  | 0 | 0 | 0 | 0 | 0 | 0 | 0 | 0 | 0 | 0 | 0 | 0 | 0 | 0 | 0 | 0 | 0 | 0 | 0 | 0 | 0 | 0 | 0 | 0 | 0 | 0 | 0 | 0 | 0 | 0 | 0 | 0 | 0 | 0 | 0 | 0 | 2362 | 3547 | 4085 | 4772 | 4437 | 5704 | 5533 | 5695 | 4931 | 3899 | 3666 | 3209 | 2362 | 3547 | 4085 | 4772 | 4437 | 5704 | 5533 | 5695 | 4931 | 3899 | 3666 | 3209 | 269.417 | 404.574 | 465.927 | 544.322 | 506.088 | 650.578 | 631.165 | 649.541 | 562.402 | 444.735 | 418.208 | 366.043 | 0 | 0 | 51840 | 51840 | 5913 | 2020 | solar PV | TRUE
61827 | N | . | Dayton Cutoff Solar | SP Solar 7, LLC | 61451 | OR | PACC | WECC |  | 22 | 2 | NAICS-22 Non-Cogen | PV | SUN | SUN | PGE | A |  | 0 | 0 | 0 | 0 | 0 | 0 | 0 | 0 | 0 | 0 | 0 | 0 | 0 | 0 | 0 | 0 | 0 | 0 | 0 | 0 | 0 | 0 | 0 | 0 | 0 | 0 | 0 | 0 | 0 | 0 | 0 | 0 | 0 | 0 | 0 | 0 | 1061 | 2753 | 3158 | 4615 | 4552 | 5122 | 5591 | 4807 | 3694 | 3237 | 1601 | 1312 | 1061 | 2753 | 3158 | 4615 | 4552 | 5122 | 5591 | 4807 | 3694 | 3237 | 1601 | 1312 | 121.005 | 313.989 | 360.206 | 526.37 | 519.165 | 584.255 | 637.781 | 548.31 | 421.367 | 369.251 | 182.622 | 149.679 | 0 | 0 | 41503 | 41503 | 4734 | 2020 | solar PV | TRUE
61828 | N | . | Valley Creek Solar | SP Solar 8, LLC | 61450 | OR | PACC | WECC |  | 22 | 2 | NAICS-22 Non-Cogen | PV | SUN | SUN | PGE | A |  | 0 | 0 | 0 | 0 | 0 | 0 | 0 | 0 | 0 | 0 | 0 | 0 | 0 | 0 | 0 | 0 | 0 | 0 | 0 | 0 | 0 | 0 | 0 | 0 | 0 | 0 | 0 | 0 | 0 | 0 | 0 | 0 | 0 | 0 | 0 | 0 | 1142 | 2964 | 3401 | 4970 | 4901 | 5516 | 6021 | 5177 | 3978 | 3486 | 1724 | 1413 | 1142 | 2964 | 3401 | 4970 | 4901 | 5516 | 6021 | 5177 | 3978 | 3486 | 1724 | 1413 | 130.308 | 338.132 | 387.903 | 566.843 | 559.084 | 629.179 | 686.82 | 590.47 | 453.766 | 397.643 | 196.664 | 161.188 | 0 | 0 | 44693 | 44693 | 5098 | 2020 | solar PV | TRUE
61829 | N | . | Silverton Solar | Silverton Solar, LLC | 61449 | OR | PACC | WECC |  | 22 | 2 | NAICS-22 Non-Cogen | PV | SUN | SUN | PGE | A |  | 0 | 0 | 0 | 0 | 0 | 0 | 0 | 0 | 0 | 0 | 0 | 0 | 0 | 0 | 0 | 0 | 0 | 0 | 0 | 0 | 0 | 0 | 0 | 0 | 0 | 0 | 0 | 0 | 0 | 0 | 0 | 0 | 0 | 0 | 0 | 0 | 988 | 2565 | 2942 | 4300 | 4241 | 4773 | 5210 | 4479 | 3442 | 3016 | 1492 | 1223 | 988 | 2565 | 2942 | 4300 | 4241 | 4773 | 5210 | 4479 | 3442 | 3016 | 1492 | 1223 | 112.747 | 292.566 | 335.629 | 490.456 | 483.743 | 544.391 | 594.265 | 510.899 | 392.618 | 344.057 | 170.162 | 139.467 | 0 | 0 | 38671 | 38671 | 4411 | 2020 | solar PV | TRUE
61830 | N | . | Sheep Solar | Sheep Solar, LLC | 61448 | OR | PACC | WECC |  | 22 | 2 | NAICS-22 Non-Cogen | PV | SUN | SUN | PGE | A |  | 0 | 0 | 0 | 0 | 0 | 0 | 0 | 0 | 0 | 0 | 0 | 0 | 0 | 0 | 0 | 0 | 0 | 0 | 0 | 0 | 0 | 0 | 0 | 0 | 0 | 0 | 0 | 0 | 0 | 0 | 0 | 0 | 0 | 0 | 0 | 0 | 860 | 2231 | 2560 | 3740 | 3689 | 4152 | 4532 | 3896 | 2994 | 2624 | 1298 | 1064 | 860 | 2231 | 2560 | 3740 | 3689 | 4152 | 4532 | 3896 | 2994 | 2624 | 1298 | 1064 | 98.076 | 254.495 | 291.954 | 426.633 | 420.794 | 473.55 | 516.934 | 444.416 | 341.526 | 299.285 | 148.019 | 121.318 | 0 | 0 | 33640 | 33640 | 3837 | 2020 | solar PV | TRUE
61831 | N | . | Colton Solar | SP Solar 6, LLC | 61445 | OR | PACC | WECC |  | 22 | 2 | NAICS-22 Non-Cogen | PV | SUN | SUN | PGE | A |  | 0 | 0 | 0 | 0 | 0 | 0 | 0 | 0 | 0 | 0 | 0 | 0 | 0 | 0 | 0 | 0 | 0 | 0 | 0 | 0 | 0 | 0 | 0 | 0 | 0 | 0 | 0 | 0 | 0 | 0 | 0 | 0 | 0 | 0 | 0 | 0 | 828 | 2149 | 2466 | 3603 | 3554 | 3999 | 4365 | 3753 | 2884 | 2527 | 1250 | 1025 | 828 | 2149 | 2466 | 3603 | 3554 | 3999 | 4365 | 3753 | 2884 | 2527 | 1250 | 1025 | 94.473 | 245.143 | 281.226 | 410.955 | 405.33 | 456.148 | 497.938 | 428.085 | 328.976 | 288.287 | 142.579 | 116.86 | 0 | 0 | 32403 | 32403 | 3696 | 2020 | solar PV | TRUE
61832 | N | . | Interstate Solar | SP Solar 1, LLC | 61447 | OR | PACC | WECC |  | 22 | 2 | NAICS-22 Non-Cogen | PV | SUN | SUN | PGE | A |  | 0 | 0 | 0 | 0 | 0 | 0 | 0 | 0 | 0 | 0 | 0 | 0 | 0 | 0 | 0 | 0 | 0 | 0 | 0 | 0 | 0 | 0 | 0 | 0 | 0 | 0 | 0 | 0 | 0 | 0 | 0 | 0 | 0 | 0 | 0 | 0 | 1123 | 2915 | 3344 | 4887 | 4820 | 5424 | 5921 | 5090 | 3912 | 3428 | 1695 | 1390 | 1123 | 2915 | 3344 | 4887 | 4820 | 5424 | 5921 | 5090 | 3912 | 3428 | 1695 | 1390 | 128.135 | 332.494 | 381.435 | 557.392 | 549.762 | 618.688 | 675.369 | 580.625 | 446.201 | 391.013 | 193.385 | 158.501 | 0 | 0 | 43949 | 43949 | 5013 | 2020 | solar PV | TRUE
61833 | N | . | Freedom Solar | Freedom Solar, LLC | 61446 | SC | SAT | SERC |  | 22 | 2 | NAICS-22 Non-Cogen | PV | SUN | SUN | DUK | A |  | 0 | 0 | 0 | 0 | 0 | 0 | 0 | 0 | 0 | 0 | 0 | 0 | 0 | 0 | 0 | 0 | 0 | 0 | 0 | 0 | 0 | 0 | 0 | 0 | 0 | 0 | 0 | 0 | 0 | 0 | 0 | 0 | 0 | 0 | 0 | 0 | 5237 | 5521 | 7053 | 8996 | 9957 | 8725 | 9912 | 8317 | 7041 | 6968 | 5520 | 5218 | 5237 | 5521 | 7053 | 8996 | 9957 | 8725 | 9912 | 8317 | 7041 | 6968 | 5520 | 5218 | 597.407 | 629.777 | 804.546 | 1026.116 | 1135.712 | 995.258 | 1130.645 | 948.679 | 803.146 | 794.809 | 629.69 | 595.215 | 0 | 0 | 88465 | 88465 | 10091 | 2020 | solar PV | TRUE
61834 | N | . | Soboba Community Solar Project | Soboba Band of Luiseno Indians | 61453 | CA | PACC | WECC |  | 22 | 1 | Electric Utility | PV | SUN | SUN | CISO | A |  | 0 | 0 | 0 | 0 | 0 | 0 | 0 | 0 | 0 | 0 | 0 | 0 | 0 | 0 | 0 | 0 | 0 | 0 | 0 | 0 | 0 | 0 | 0 | 0 | 0 | 0 | 0 | 0 | 0 | 0 | 0 | 0 | 0 | 0 | 0 | 0 | 1703 | 2309 | 2259 | 2847 | 3726 | 3711 | 4191 | 3472 | 2726 | 2520 | 1992 | 1577 | 1703 | 2309 | 2259 | 2847 | 3726 | 3711 | 4191 | 3472 | 2726 | 2520 | 1992 | 1577 | 194.26 | 263.33 | 257.684 | 324.755 | 425.023 | 423.238 | 478.054 | 396.054 | 310.981 | 287.448 | 227.249 | 179.924 | 0 | 0 | 33033 | 33033 | 3768 | 2020 | solar PV | TRUE
61835 | N | . | Grand Ronde Solar | NorWest Energy 14, LLC | 61454 | OR | PACC | WECC |  | 22 | 2 | NAICS-22 Non-Cogen | PV | SUN | SUN | PGE | A |  | 0 | 0 | 0 | 0 | 0 | 0 | 0 | 0 | 0 | 0 | 0 | 0 | 0 | 0 | 0 | 0 | 0 | 0 | 0 | 0 | 0 | 0 | 0 | 0 | 0 | 0 | 0 | 0 | 0 | 0 | 0 | 0 | 0 | 0 | 0 | 0 | 1206 | 3131 | 3592 | 5248 | 5176 | 5825 | 6359 | 5467 | 4201 | 3682 | 1821 | 1492 | 1206 | 3131 | 3592 | 5248 | 5176 | 5825 | 6359 | 5467 | 4201 | 3682 | 1821 | 1492 | 137.617 | 357.102 | 409.664 | 598.643 | 590.449 | 664.476 | 725.351 | 623.596 | 479.223 | 419.951 | 207.697 | 170.231 | 0 | 0 | 47200 | 47200 | 5384 | 2020 | solar PV | TRUE
61836 | N | . | Minco Wind IV, LLC | Minco Wind IV, LLC | 61458 | OK | WSC | MRO |  | 22 | 2 | NAICS-22 Non-Cogen | WT | WND | WND | SWPP | M |  | 0 | 0 | 0 | 0 | 0 | 0 | 0 | 0 | 0 | 0 | 0 | 0 | 0 | 0 | 0 | 0 | 0 | 0 | 0 | 0 | 0 | 0 | 0 | 0 | 0 | 0 | 0 | 0 | 0 | 0 | 0 | 0 | 0 | 0 | 0 | 0 | 470823 | 453324 | 419448 | 475610 | 376525 | 526669 | 335697 | 337477 | 305039 | 404544 | 286628 | 439148 | 470823 | 453324 | 419448 | 475610 | 376525 | 526669 | 335697 | 337477 | 305039 | 404544 | 286628 | 439148 | 53704 | 51708 | 47844 | 54250 | 42948 | 60074 | 38291 | 38494 | 34794 | 46144 | 32694 | 50091 | 0 | 0 | 4830932 | 4830932 | 551036 | 2020 | onshore wind | TRUE
61838 | Y | . | Cleveland Thermal | Cleveland Thermal, LLC | 61457 | OH | ENC | RFC |  | 22133 | 5 | Commercial NAICS Cogen | ST | NG | NG | PJM | A | mcf | 100692 | 93136 | 95945 | 82554 | 78080 | 82381 | 100384 | 97432 | 85902 | 63067 | 81351 | 97973 | 2689 | 2487 | 2562 | 2205 | 2085 | 2200 | 2681 | 2602 | 2294 | 1684 | 2172 | 2616 | 1.105 | 1.105 | 1.105 | 1.105 | 1.105 | 1.105 | 1.105 | 1.105 | 1.105 | 1.105 | 1.105 | 1.105 | 111265 | 102915 | 106019 | 91222 | 86278 | 91031 | 110924 | 107662 | 94922 | 69689 | 89893 | 108260 | 2971 | 2748 | 2831 | 2436 | 2304 | 2431 | 2962 | 2875 | 2535 | 1861 | 2400 | 2891 | 261.216 | 241.615 | 248.901 | 214.162 | 202.556 | 213.713 | 260.418 | 252.76 | 222.847 | 163.608 | 211.042 | 254.162 | 1058897 | 28277 | 1170080 | 31245 | 2747 | 2020 | natural gas peaker | FALSE
61839 | N | . | FECC Solar Benton | Today's Power, Inc. | 61204 | AR | WSC | SERC |  | 22 | 2 | NAICS-22 Non-Cogen | PV | SUN | SUN | MISO | M |  | 0 | 0 | 0 | 0 | 0 | 0 | 0 | 0 | 0 | 0 | 0 | 0 | 0 | 0 | 0 | 0 | 0 | 0 | 0 | 0 | 0 | 0 | 0 | 0 | 0 | 0 | 0 | 0 | 0 | 0 | 0 | 0 | 0 | 0 | 0 | 0 | 508 | 684 | 789 | 1148 | 1350 | 1394 | 1411 | 1376 | 1052 | 885 | 710 | 587 | 508 | 684 | 789 | 1148 | 1350 | 1394 | 1411 | 1376 | 1052 | 885 | 710 | 587 | 58 | 78 | 90 | 131 | 154 | 159 | 161 | 157 | 120 | 101 | 81 | 67 | 0 | 0 | 11894 | 11894 | 1357 | 2020 | solar PV | TRUE
61840 | N | . | Hope Farm Solar, LLC | Hope Farm Solar, LLC | 61456 | RI | NEW | NPCC |  | 22 | 2 | NAICS-22 Non-Cogen | PV | SUN | SUN | ISNE | A |  | 0 | 0 | 0 | 0 | 0 | 0 | 0 | 0 | 0 | 0 | 0 | 0 | 0 | 0 | 0 | 0 | 0 | 0 | 0 | 0 | 0 | 0 | 0 | 0 | 0 | 0 | 0 | 0 | 0 | 0 | 0 | 0 | 0 | 0 | 0 | 0 | 6013 | 8268 | 13268 | 13166 | 18598 | 17861 | 17873 | 15518 | 14078 | 9911 | 7451 | 4657 | 6013 | 8268 | 13268 | 13166 | 18598 | 17861 | 17873 | 15518 | 14078 | 9911 | 7451 | 4657 | 685.921 | 943.125 | 1513.374 | 1501.764 | 2121.341 | 2037.244 | 2038.719 | 1770.088 | 1605.826 | 1130.546 | 849.876 | 531.176 | 0 | 0 | 146662 | 146662 | 16729 | 2020 | solar PV | TRUE
61842 | N | . | Sun Farm VI, LLC | Greenbacker Renewable Energy Corporation | 60025 | NC | SAT | SERC |  | 22 | 2 | NAICS-22 Non-Cogen | PV | SUN | SUN | PJM | A |  | 0 | 0 | 0 | 0 | 0 | 0 | 0 | 0 | 0 | 0 | 0 | 0 | 0 | 0 | 0 | 0 | 0 | 0 | 0 | 0 | 0 | 0 | 0 | 0 | 0 | 0 | 0 | 0 | 0 | 0 | 0 | 0 | 0 | 0 | 0 | 0 | 5078 | 5219 | 6676 | 9067 | 9074 | 8828 | 9875 | 7929 | 6715 | 6808 | 5694 | 4812 | 5078 | 5219 | 6676 | 9067 | 9074 | 8828 | 9875 | 7929 | 6715 | 6808 | 5694 | 4812 | 579.245 | 595.291 | 761.436 | 1034.229 | 1035.051 | 1006.976 | 1126.379 | 904.436 | 765.983 | 776.573 | 649.497 | 548.904 | 0 | 0 | 85775 | 85775 | 9784 | 2020 | solar PV | TRUE
61843 | N | . | SeaWorld Aquatica | Onyx Asset Services Group | 60584 | CA | PACC | WECC |  | 22 | 2 | NAICS-22 Non-Cogen | PV | SUN | SUN | CISO | A |  | 0 | 0 | 0 | 0 | 0 | 0 | 0 | 0 | 0 | 0 | 0 | 0 | 0 | 0 | 0 | 0 | 0 | 0 | 0 | 0 | 0 | 0 | 0 | 0 | 0 | 0 | 0 | 0 | 0 | 0 | 0 | 0 | 0 | 0 | 0 | 0 | 876 | 1188 | 1163 | 1465 | 1917 | 1909 | 2157 | 1787 | 1403 | 1297 | 1025 | 812 | 876 | 1188 | 1163 | 1465 | 1917 | 1909 | 2157 | 1787 | 1403 | 1297 | 1025 | 812 | 99.966 | 135.509 | 132.603 | 167.118 | 218.715 | 217.797 | 246.005 | 203.808 | 160.03 | 147.92 | 116.941 | 92.588 | 0 | 0 | 16999 | 16999 | 1939 | 2020 | solar PV | TRUE
61844 | N | . | Brush Solar Center | Adapture Renewables, Inc. | 60496 | OR | PACC | WECC |  | 22 | 2 | NAICS-22 Non-Cogen | PV | SUN | SUN | IPCO | A |  | 0 | 0 | 0 | 0 | 0 | 0 | 0 | 0 | 0 | 0 | 0 | 0 | 0 | 0 | 0 | 0 | 0 | 0 | 0 | 0 | 0 | 0 | 0 | 0 | 0 | 0 | 0 | 0 | 0 | 0 | 0 | 0 | 0 | 0 | 0 | 0 | 1358 | 3523 | 4041 | 5905 | 5824 | 6555 | 7155 | 6151 | 4727 | 4143 | 2049 | 1679 | 1358 | 3523 | 4041 | 5905 | 5824 | 6555 | 7155 | 6151 | 4727 | 4143 | 2049 | 1679 | 154.845 | 401.806 | 460.948 | 673.584 | 664.365 | 747.659 | 816.155 | 701.661 | 539.215 | 472.523 | 233.698 | 191.541 | 0 | 0 | 53110 | 53110 | 6058 | 2020 | solar PV | TRUE
61846 | Y | . | Tulare BioMAT Fuel Cell | Central CA Fuel Cell 2, LLC | 61467 | CA | PACC | WECC |  | 22 | 3 | NAICS-22 Cogen | FC | NG | NG | CISO | A | mcf | 946 | 836 | 929 | 657 | 617 | 869 | 1215 | 1511 | 1316 | 1367 | 1092 | 1210 | 946 | 836 | 929 | 657 | 617 | 869 | 1215 | 1511 | 1316 | 1367 | 1092 | 1210 | 0.903 | 0.903 | 0.903 | 0.903 | 0.903 | 0.903 | 0.903 | 0.903 | 0.903 | 0.903 | 0.903 | 0.903 | 854 | 755 | 839 | 593 | 557 | 785 | 1097 | 1364 | 1188 | 1234 | 986 | 1093 | 854 | 755 | 839 | 593 | 557 | 785 | 1097 | 1364 | 1188 | 1234 | 986 | 1093 | 108.717 | 96.009 | 106.576 | 75.371 | 70.869 | 99.692 | 139.458 | 173.426 | 151.027 | 156.846 | 125.283 | 138.868 | 12565 | 12565 | 11345 | 11345 | 1442.142 | 2020 | other | TRUE
61846 | Y | . | Tulare BioMAT Fuel Cell | Central CA Fuel Cell 2, LLC | 61467 | CA | PACC | WECC |  | 22 | 3 | NAICS-22 Cogen | FC | OBG | ORW | CISO | A | Mcf | 15482 | 13927 | 14675 | 13735 | 14590 | 13447 | 15103 | 14420 | 14303 | 13765 | 13858 | 12377 | 15481 | 13927 | 14675 | 13735 | 14590 | 13447 | 15103 | 14420 | 14303 | 13764 | 13858 | 12376 | 0.675 | 0.675 | 0.675 | 0.675 | 0.675 | 0.675 | 0.675 | 0.675 | 0.675 | 0.675 | 0.675 | 0.675 | 10450 | 9401 | 9906 | 9271 | 9848 | 9077 | 10195 | 9734 | 9655 | 9291 | 9354 | 8354 | 10450 | 9401 | 9906 | 9271 | 9848 | 9077 | 10195 | 9734 | 9655 | 9291 | 9354 | 8354 | 1328.364 | 1194.885 | 1259.059 | 1178.364 | 1251.752 | 1153.711 | 1295.754 | 1237.128 | 1227.089 | 1180.959 | 1188.919 | 1061.874 | 169682 | 169679 | 114536 | 114536 | 14557.858 | 2020 | biomass | TRUE
61847 | N | . | Broadalbin | Onyx Asset Services Group | 60584 | NY | MAT | NPCC |  | 22 | 2 | NAICS-22 Non-Cogen | PV | SUN | SUN | NYIS | A |  | 0 | 0 | 0 | 0 | 0 | 0 | 0 | 0 | 0 | 0 | 0 | 0 | 0 | 0 | 0 | 0 | 0 | 0 | 0 | 0 | 0 | 0 | 0 | 0 | 0 | 0 | 0 | 0 | 0 | 0 | 0 | 0 | 0 | 0 | 0 | 0 | 1626 | 1815 | 2625 | 2632 | 3456 | 3475 | 3305 | 2806 | 2759 | 1959 | 1804 | 1220 | 1626 | 1815 | 2625 | 2632 | 3456 | 3475 | 3305 | 2806 | 2759 | 1959 | 1804 | 1220 | 185.472 | 207.072 | 299.408 | 300.227 | 394.256 | 396.34 | 376.954 | 320.06 | 314.757 | 223.463 | 205.789 | 139.202 | 0 | 0 | 29482 | 29482 | 3363 | 2020 | solar PV | TRUE
61848 | N | . | PYCO Industries, Inc. Wind Farm | PYCO Industries, Inc. | 61470 | TX | WSC | MRO |  | 311 | 6 | Industrial NAICS Non-Cogen | WT | WND | WND | SWPP | A |  | 0 | 0 | 0 | 0 | 0 | 0 | 0 | 0 | 0 | 0 | 0 | 0 | 0 | 0 | 0 | 0 | 0 | 0 | 0 | 0 | 0 | 0 | 0 | 0 | 0 | 0 | 0 | 0 | 0 | 0 | 0 | 0 | 0 | 0 | 0 | 0 | 5951 | 5761 | 5735 | 5775 | 6020 | 6335 | 5214 | 4787 | 3894 | 5490 | 5569 | 5932 | 5951 | 5761 | 5735 | 5775 | 6020 | 6335 | 5214 | 4787 | 3894 | 5490 | 5569 | 5932 | 678.818 | 657.159 | 654.204 | 658.668 | 686.617 | 722.573 | 594.761 | 546.038 | 444.195 | 626.158 | 635.237 | 676.572 | 0 | 0 | 66463 | 66463 | 7581 | 2020 | onshore wind | FALSE
61849 | N | . | Danville | Terraform Arcadia | 63249 | VA | SAT | SERC |  | 22 | 2 | NAICS-22 Non-Cogen | PV | SUN | SUN | PJM | A |  | 0 | 0 | 0 | 0 | 0 | 0 | 0 | 0 | 0 | 0 | 0 | 0 | 0 | 0 | 0 | 0 | 0 | 0 | 0 | 0 | 0 | 0 | 0 | 0 | 0 | 0 | 0 | 0 | 0 | 0 | 0 | 0 | 0 | 0 | 0 | 0 | 0 | 0 | 0 | 0 | 0 | 0 | 0 | 0 | 0 | 0 | 0 | 0 | 0 | 0 | 0 | 0 | 0 | 0 | 0 | 0 | 0 | 0 | 0 | 0 | 0 | 0 | 0 | 0 | 0 | 0 | 0 | 0 | 0 | 0 | 0 | 0 | 0 | 0 | 0 | 0 | 0 | 2020 | solar PV | TRUE
61850 | N | . | Amana Society Service Company | Amana Society Service Co | 471 | IA | WNC | MRO |  | 22 | 2 | NAICS-22 Non-Cogen | IC | DFO | DFO | MISO | A | barrels | 228 | 238 | 203 | 230 | 266 | 320 | 163 | 265 | 203 | 253 | 340 | 271 | 228 | 238 | 203 | 230 | 266 | 320 | 163 | 265 | 203 | 253 | 340 | 271 | 5.56 | 5.56 | 5.56 | 5.56 | 5.56 | 5.56 | 5.56 | 5.56 | 5.56 | 5.56 | 5.56 | 5.56 | 1268 | 1323 | 1129 | 1279 | 1479 | 1779 | 906 | 1473 | 1129 | 1407 | 1890 | 1507 | 1268 | 1323 | 1129 | 1279 | 1479 | 1779 | 906 | 1473 | 1129 | 1407 | 1890 | 1507 | 127.084 | 132.128 | 112.89 | 128.026 | 147.549 | 177.869 | 90.752 | 147.113 | 112.674 | 140.578 | 188.815 | 150.522 | 2980 | 2980 | 16569 | 16569 | 1656 | 2020 | petroleum | TRUE
61851 | N | . | Campbell Industrial Park BESS | Hawaiian Electric Co Inc | 19547 | HI | PACN |  |  | 22 | 1 | Electric Utility | BA | MWH | OTH | HECO | A | megawatthours | 0 | 0 | 0 | 0 | 0 | 0 | 0 | 0 | 0 | 0 | 0 | 0 | 0 | 0 | 0 | 0 | 0 | 0 | 0 | 0 | 0 | 0 | 0 | 0 | 0 | 0 | 0 | 0 | 0 | 0 | 0 | 0 | 0 | 0 | 0 | 0 | 0 | 0 | 0 | 0 | 0 | 0 | 0 | 0 | 0 | 0 | 0 | 0 | 0 | 0 | 0 | 0 | 0 | 0 | 0 | 0 | 0 | 0 | 0 | 0 | 0 | 0 | 0 | 0 | 0 | 0 | 0 | 0 | 0 | 0 | 0 | 0 | 0 | 0 | 0 | 0 | 0 | 2020 | other | TRUE
61853 | N | . | Jordanelle Dam Hydroelectric Project | Central Utah Water Conservancy District | 61476 | UT | MTN | WECC |  | 22 | 1 | Electric Utility | HY | WAT | HYC | PACE | A |  | 0 | 0 | 0 | 0 | 0 | 0 | 0 | 0 | 0 | 0 | 0 | 0 | 0 | 0 | 0 | 0 | 0 | 0 | 0 | 0 | 0 | 0 | 0 | 0 | 0 | 0 | 0 | 0 | 0 | 0 | 0 | 0 | 0 | 0 | 0 | 0 | 30541 | 32168 | 33466 | 37650 | 42827 | 41717 | 42269 | 42556 | 30912 | 33818 | 32965 | 30613 | 30541 | 32168 | 33466 | 37650 | 42827 | 41717 | 42269 | 42556 | 30912 | 33818 | 32965 | 30613 | 3483.674 | 3669.174 | 3817.3 | 4294.504 | 4885.041 | 4758.416 | 4821.409 | 4854.124 | 3525.95 | 3857.43 | 3760.111 | 3491.867 | 0 | 0 | 431502 | 431502 | 49219 | 2020 | hydro | TRUE
61854 | N | . | Baker City Solar | Adapture Renewables, Inc. | 60496 | OR | PACC | WECC |  | 22 | 2 | NAICS-22 Non-Cogen | PV | SUN | SUN | IPCO | A |  | . | 0 | 0 | 0 | 0 | 0 | 0 | 0 | 0 | 0 | 0 | 0 | . | 0 | 0 | 0 | 0 | 0 | 0 | 0 | 0 | 0 | 0 | 0 | . | 0 | 0 | 0 | 0 | 0 | 0 | 0 | 0 | 0 | 0 | 0 | . | 18419 | 21131 | 30878 | 30456 | 34274 | 37414 | 32165 | 24719 | 21661 | 10713 | 8781 | . | 18419 | 21131 | 30878 | 30456 | 34274 | 37414 | 32165 | 24719 | 21661 | 10713 | 8781 | . | 2101 | 2410.252 | 3522.105 | 3473.897 | 3909.433 | 4267.591 | 3668.914 | 2819.501 | 2470.775 | 1221.982 | 1001.55 | 0 | 0 | 270611 | 270611 | 30867 | 2020 | solar PV | TRUE
61855 | N | . | Morgan Solar Center | Adapture Renewables, Inc. | 60496 | OR | PACC | WECC |  | 22 | 2 | NAICS-22 Non-Cogen | PV | SUN | SUN | IPCO | A |  | . | . | . | . | 0 | 0 | 0 | 0 | 0 | 0 | 0 | 0 | . | . | . | . | 0 | 0 | 0 | 0 | 0 | 0 | 0 | 0 | . | . | . | . | 0 | 0 | 0 | 0 | 0 | 0 | 0 | 0 | . | . | . | . | 6898 | 7763 | 8475 | 7286 | 5599 | 4906 | 2427 | 1989 | . | . | . | . | 6898 | 7763 | 8475 | 7286 | 5599 | 4906 | 2427 | 1989 | . | . | . | . | 786.866 | 885.517 | 966.643 | 831.038 | 638.639 | 559.65 | 276.788 | 226.859 | 0 | 0 | 45343 | 45343 | 5172 | 2020 | solar PV | TRUE
61856 | N | . | Vale Solar Center | Adapture Renewables, Inc. | 60496 | OR | PACC | WECC |  | 22 | 2 | NAICS-22 Non-Cogen | PV | SUN | SUN | IPCO | A |  | . | . | . | . | . | . | . | 0 | 0 | 0 | 0 | 0 | . | . | . | . | . | . | . | 0 | 0 | 0 | 0 | 0 | . | . | . | . | . | . | . | 0 | 0 | 0 | 0 | 0 | . | . | . | . | . | . | . | 7697 | 5915 | 5183 | 2564 | 2101 | . | . | . | . | . | . | . | 7697 | 5915 | 5183 | 2564 | 2101 | . | . | . | . | . | . | . | 877.963 | 674.7 | 591.251 | 292.417 | 239.669 | 0 | 0 | 23460 | 23460 | 2676 | 2020 | solar PV | TRUE
61857 | Y | . | Toray Plastic America's CHP Plant | Toray Plastics America | 61478 | RI | NEW | NPCC |  | 326 | 7 | Industrial NAICS Cogen | GT | DFO | DFO | ISNE | A | barrels | 0 | 0 | 0 | 0 | 0 | 0 | 0 | 0 | 0 | 0 | 0 | 0 | 0 | 0 | 0 | 0 | 0 | 0 | 0 | 0 | 0 | 0 | 0 | 0 | 0 | 0 | 0 | 0 | 0 | 0 | 0 | 0 | 0 | 0 | 0 | 0 | 0 | 0 | 0 | 0 | 0 | 0 | 0 | 0 | 0 | 0 | 0 | 0 | 0 | 0 | 0 | 0 | 0 | 0 | 0 | 0 | 0 | 0 | 0 | 0 | 0 | 0 | 0 | 0 | 0 | 0 | 0 | 0 | 0 | 0 | 0 | 0 | 0 | 0 | 0 | 0 | 0 | 2020 | petroleum | FALSE
61857 | Y | . | Toray Plastic America's CHP Plant | Toray Plastics America | 61478 | RI | NEW | NPCC |  | 326 | 7 | Industrial NAICS Cogen | GT | NG | NG | ISNE | A | mcf | 42026 | 47714 | 51537 | 55768 | 53085 | 79711 | 82864 | 79865 | 77345 | 56469 | 71244 | 48549 | 37687 | 42788 | 46216 | 50010 | 47604 | 71481 | 74309 | 71620 | 69360 | 50639 | 63888 | 43537 | 1 | 1 | 1 | 1 | 1 | 1 | 1 | 1 | 1 | 1 | 1 | 1 | 42026 | 47714 | 51537 | 55768 | 53085 | 79711 | 82864 | 79865 | 77345 | 56469 | 71244 | 48549 | 37687 | 42788 | 46216 | 50010 | 47604 | 71481 | 74309 | 71620 | 69360 | 50639 | 63888 | 43537 | 3247.368 | 3686.854 | 3982.3 | 4309.19 | 4101.906 | 6159.271 | 6402.952 | 6171.23 | 5976.48 | 4363.351 | 5505.02 | 3751.398 | 746177 | 669139 | 746177 | 669139 | 57657.32 | 2020 | natural gas peaker | FALSE
61857 | Y | . | Toray Plastic America's CHP Plant | Toray Plastics America | 61478 | RI | NEW | NPCC |  | 326 | 7 | Industrial NAICS Cogen | IC | NG | NG | ISNE | A | mcf | 41908 | 47577 | 51390 | 55608 | 52934 | 79483 | 82628 | 79637 | 77124 | 56307 | 71040 | 48410 | 41908 | 47577 | 51390 | 55608 | 52934 | 79483 | 82628 | 79637 | 77124 | 56307 | 71040 | 48410 | 1 | 1 | 1 | 1 | 1 | 1 | 1 | 1 | 1 | 1 | 1 | 1 | 41908 | 47577 | 51390 | 55608 | 52934 | 79483 | 82628 | 79637 | 77124 | 56307 | 71040 | 48410 | 41908 | 47577 | 51390 | 55608 | 52934 | 79483 | 82628 | 79637 | 77124 | 56307 | 71040 | 48410 | 4742.448 | 5384.271 | 5815.739 | 6293.128 | 5990.411 | 8994.981 | 9350.852 | 9012.446 | 8728.034 | 6372.225 | 8039.515 | 5478.53 | 744046 | 744046 | 744046 | 744046 | 84202.58 | 2020 | natural gas peaker | FALSE
61858 | N | . | Stillwater Wind, LLC | Pattern Operators LP | 56545 | MT | MTN | WECC |  | 22 | 2 | NAICS-22 Non-Cogen | WT | WND | WND | NWMT | M |  | 0 | 0 | 0 | 0 | 0 | 0 | 0 | 0 | 0 | 0 | 0 | 0 | 0 | 0 | 0 | 0 | 0 | 0 | 0 | 0 | 0 | 0 | 0 | 0 | 0 | 0 | 0 | 0 | 0 | 0 | 0 | 0 | 0 | 0 | 0 | 0 | 332602 | 270769 | 175419 | 219561 | 167774 | 186439 | 119222 | 106887 | 192374 | 248238 | 337880 | 337074 | 332602 | 270769 | 175419 | 219561 | 167774 | 186439 | 119222 | 106887 | 192374 | 248238 | 337880 | 337074 | 37938 | 30885 | 20009 | 25044 | 19137 | 21266 | 13599 | 12192 | 21943 | 28315 | 38540 | 38448 | 0 | 0 | 2694239 | 2694239 | 307316 | 2020 | onshore wind | TRUE
61860 | N | . | Ontario Solar Center | Adapture Renewables, Inc. | 60496 | OR | PACC | WECC |  | 22 | 2 | NAICS-22 Non-Cogen | PV | SUN | SUN | IPCO | A |  | . | . | . | . | 0 | 0 | 0 | 0 | 0 | 0 | 0 | 0 | . | . | . | . | 0 | 0 | 0 | 0 | 0 | 0 | 0 | 0 | . | . | . | . | 0 | 0 | 0 | 0 | 0 | 0 | 0 | 0 | . | . | . | . | 7179 | 8079 | 8819 | 7582 | 5826 | 5106 | 2525 | 2070 | . | . | . | . | 7179 | 8079 | 8819 | 7582 | 5826 | 5106 | 2525 | 2070 | . | . | . | . | 818.814 | 921.472 | 1005.892 | 864.781 | 664.57 | 582.374 | 288.027 | 236.07 | 0 | 0 | 47186 | 47186 | 5382 | 2020 | solar PV | TRUE
61861 | N | . | AES ES GILBERT | AES ES GILBERT, LLC | 61482 | AZ | MTN | WECC |  | 22 | 2 | NAICS-22 Non-Cogen | BA | MWH | OTH | SRP | M | megawatthours | 1383 | 1307 | 1371 | 1306 | 1403 | 1305 | 1324 | 1394 | 1367 | 1407 | 1355 | 1277 | 1383 | 1307 | 1371 | 1306 | 1403 | 1305 | 1324 | 1394 | 1367 | 1407 | 1355 | 1277 | 0 | 0 | 0 | 0 | 0 | 0 | 0 | 0 | 0 | 0 | 0 | 0 | 0 | 0 | 0 | 0 | 0 | 0 | 0 | 0 | 0 | 0 | 0 | 0 | 0 | 0 | 0 | 0 | 0 | 0 | 0 | 0 | 0 | 0 | 0 | 0 | -191 | -185 | -176 | -180 | -186 | -179 | -178 | -186 | -188 | -195 | -202 | -179 | 16199 | 16199 | 0 | 0 | -2225 | 2020 | other | TRUE
61862 | N | . | Dignity - San Martin | Goldman Sachs Renewable Power Group | 61944 | NV | MTN | WECC |  | 22 | 2 | NAICS-22 Non-Cogen | PV | SUN | SUN | NEVP | A |  | 0 | 0 | 0 | 0 | 0 | 0 | 0 | 0 | 0 | 0 | 0 | 0 | 0 | 0 | 0 | 0 | 0 | 0 | 0 | 0 | 0 | 0 | 0 | 0 | 0 | 0 | 0 | 0 | 0 | 0 | 0 | 0 | 0 | 0 | 0 | 0 | 1803 | 2276 | 2431 | 2866 | 3211 | 3444 | 3578 | 3212 | 2801 | 2539 | 1887 | 1558 | 1803 | 2276 | 2431 | 2866 | 3211 | 3444 | 3578 | 3212 | 2801 | 2539 | 1887 | 1558 | 205.612 | 259.592 | 277.283 | 326.946 | 366.222 | 392.855 | 408.147 | 366.386 | 319.499 | 289.566 | 215.194 | 177.698 | 0 | 0 | 31606 | 31606 | 3605 | 2020 | solar PV | TRUE
61863 | N | . | Duanesburg | Onyx Asset Services Group | 60584 | NY | MAT | NPCC |  | 22 | 2 | NAICS-22 Non-Cogen | PV | SUN | SUN | NYIS | A |  | 0 | 0 | 0 | 0 | 0 | 0 | 0 | 0 | 0 | 0 | 0 | 0 | 0 | 0 | 0 | 0 | 0 | 0 | 0 | 0 | 0 | 0 | 0 | 0 | 0 | 0 | 0 | 0 | 0 | 0 | 0 | 0 | 0 | 0 | 0 | 0 | 1596 | 1781 | 2576 | 2583 | 3392 | 3410 | 3243 | 2753 | 2708 | 1922 | 1770 | 1198 | 1596 | 1781 | 2576 | 2583 | 3392 | 3410 | 3243 | 2753 | 2708 | 1922 | 1770 | 1198 | 181.998 | 203.193 | 293.799 | 294.603 | 386.87 | 388.915 | 369.892 | 314.064 | 308.861 | 219.277 | 201.934 | 136.594 | 0 | 0 | 28932 | 28932 | 3300 | 2020 | solar PV | TRUE
61864 | N | . | Dix Solar, L.L.C | Dix Solar, L.L.C | 61483 | NJ | MAT | RFC |  | 22 | 2 | NAICS-22 Non-Cogen | PV | SUN | SUN | PJM | A |  | 0 | 0 | 0 | 0 | 0 | 0 | 0 | 0 | 0 | 0 | 0 | 0 | 0 | 0 | 0 | 0 | 0 | 0 | 0 | 0 | 0 | 0 | 0 | 0 | 0 | 0 | 0 | 0 | 0 | 0 | 0 | 0 | 0 | 0 | 0 | 0 | 9414 | 10577 | 15149 | 15753 | 20617 | 21642 | 20383 | 17612 | 16182 | 11686 | 10723 | 7426 | 9414 | 10577 | 15149 | 15753 | 20617 | 21642 | 20383 | 17612 | 16182 | 11686 | 10723 | 7426 | 1073.837 | 1206.462 | 1727.931 | 1796.858 | 2351.603 | 2468.541 | 2324.982 | 2008.868 | 1845.82 | 1332.908 | 1223.1 | 847.09 | 0 | 0 | 177164 | 177164 | 20208 | 2020 | solar PV | TRUE
61865 | N | . | Rio Bravo Windpower, LLC | Rio Bravo Windpower, LLC | 61485 | TX | WSC | TRE |  | 22 | 2 | NAICS-22 Non-Cogen | WT | WND | WND | ERCO | M |  | 0 | 0 | 0 | 0 | 0 | 0 | 0 | 0 | 0 | 0 | 0 | 0 | 0 | 0 | 0 | 0 | 0 | 0 | 0 | 0 | 0 | 0 | 0 | 0 | 0 | 0 | 0 | 0 | 0 | 0 | 0 | 0 | 0 | 0 | 0 | 0 | 495634 | 177882 | 255453 | 337214 | 496344 | 404492 | 541608 | 408604 | 400748 | 384810 | 447476 | 671096 | 495634 | 177882 | 255453 | 337214 | 496344 | 404492 | 541608 | 408604 | 400748 | 384810 | 447476 | 671096 | 56534 | 20290 | 29138 | 38464 | 56615 | 46138 | 61778 | 46607 | 45711 | 43893 | 51041 | 76548 | 0 | 0 | 5021361 | 5021361 | 572757 | 2020 | onshore wind | TRUE
61866 | N | . | Wildhorse Mountain Wind Facility | Southern Power Co | 17650 | OK | WSC | MRO |  | 22 | 2 | NAICS-22 Non-Cogen | WT | WND | WND | SWPP | M |  | 0 | 0 | 0 | 0 | 0 | 0 | 0 | 0 | 0 | 0 | 0 | 0 | 0 | 0 | 0 | 0 | 0 | 0 | 0 | 0 | 0 | 0 | 0 | 0 | 0 | 0 | 0 | 0 | 0 | 0 | 0 | 0 | 0 | 0 | 0 | 0 | 354660 | 364628 | 384293 | 330832 | 311553 | 235070 | 229450 | 203631 | 202544 | 330849 | 411339 | 354213 | 354660 | 364628 | 384293 | 330832 | 311553 | 235070 | 229450 | 203631 | 202544 | 330849 | 411339 | 354213 | 40454 | 41591 | 43834 | 37736 | 35537 | 26813 | 26172 | 23227 | 23103 | 37738 | 46919 | 40403 | 0 | 0 | 3713062 | 3713062 | 423527 | 2020 | onshore wind | TRUE
61867 | N | . | Bovine | Cypress Creek Renewables | 61060 | TX | WSC | TRE |  | 22 | 2 | NAICS-22 Non-Cogen | PV | SUN | SUN | ERCO | A |  | 0 | 0 | 0 | 0 | 0 | 0 | 0 | 0 | 0 | 0 | 0 | 0 | 0 | 0 | 0 | 0 | 0 | 0 | 0 | 0 | 0 | 0 | 0 | 0 | 0 | 0 | 0 | 0 | 0 | 0 | 0 | 0 | 0 | 0 | 0 | 0 | 8671 | 10265 | 10831 | 13980 | 18264 | 19721 | 21060 | 18734 | 14911 | 12369 | 10186 | 9369 | 8671 | 10265 | 10831 | 13980 | 18264 | 19721 | 21060 | 18734 | 14911 | 12369 | 10186 | 9369 | 989.092 | 1170.855 | 1235.464 | 1594.581 | 2083.216 | 2249.463 | 2402.206 | 2136.878 | 1700.801 | 1410.847 | 1161.909 | 1068.688 | 0 | 0 | 168361 | 168361 | 19204 | 2020 | solar PV | TRUE
61868 | N | . | Bronson | Cypress Creek Renewables | 61060 | TX | WSC | TRE |  | 22 | 2 | NAICS-22 Non-Cogen | PV | SUN | SUN | ERCO | A |  | 0 | 0 | 0 | 0 | 0 | 0 | 0 | 0 | 0 | 0 | 0 | 0 | 0 | 0 | 0 | 0 | 0 | 0 | 0 | 0 | 0 | 0 | 0 | 0 | 0 | 0 | 0 | 0 | 0 | 0 | 0 | 0 | 0 | 0 | 0 | 0 | 8723 | 10326 | 10896 | 14063 | 18373 | 19839 | 21186 | 18846 | 15000 | 12443 | 10247 | 9425 | 8723 | 10326 | 10896 | 14063 | 18373 | 19839 | 21186 | 18846 | 15000 | 12443 | 10247 | 9425 | 995.016 | 1177.866 | 1242.863 | 1604.13 | 2095.691 | 2262.933 | 2416.591 | 2149.674 | 1710.986 | 1419.295 | 1168.867 | 1075.088 | 0 | 0 | 169367 | 169367 | 19319 | 2020 | solar PV | TRUE
61869 | N | . | Scenic Hill Solar III | Scenic Hill Solar III LLC | 61486 | AR | WSC | SERC |  | 22 | 2 | NAICS-22 Non-Cogen | PV | SUN | SUN | SPA | A |  | 0 | 0 | 0 | 0 | 0 | 0 | 0 | 0 | 0 | 0 | 0 | 0 | 0 | 0 | 0 | 0 | 0 | 0 | 0 | 0 | 0 | 0 | 0 | 0 | 0 | 0 | 0 | 0 | 0 | 0 | 0 | 0 | 0 | 0 | 0 | 0 | 3952 | 5051 | 5247 | 6963 | 9171 | 8903 | 9171 | 8817 | 7042 | 5976 | 6162 | 4850 | 3952 | 5051 | 5247 | 6963 | 9171 | 8903 | 9171 | 8817 | 7042 | 5976 | 6162 | 4850 | 450.806 | 576.12 | 598.462 | 794.271 | 1046.025 | 1015.485 | 1046.07 | 1005.71 | 803.235 | 681.704 | 702.875 | 553.237 | 0 | 0 | 81305 | 81305 | 9274 | 2020 | solar PV | TRUE
61870 | N | . | Montevideo Solar LLC, CSG | Montevideo Solar LLC | 61487 | MN | WNC | MRO |  | 22 | 2 | NAICS-22 Non-Cogen | PV | SUN | SUN | MISO | A |  | 0 | 0 | 0 | 0 | 0 | 0 | 0 | 0 | 0 | 0 | 0 | 0 | 0 | 0 | 0 | 0 | 0 | 0 | 0 | 0 | 0 | 0 | 0 | 0 | 0 | 0 | 0 | 0 | 0 | 0 | 0 | 0 | 0 | 0 | 0 | 0 | 1541 | 3418 | 4147 | 5483 | 5703 | 6182 | 5961 | 5902 | 4162 | 3115 | 2384 | 1492 | 1541 | 3418 | 4147 | 5483 | 5703 | 6182 | 5961 | 5902 | 4162 | 3115 | 2384 | 1492 | 175.807 | 389.873 | 473.029 | 625.379 | 650.522 | 705.094 | 679.9 | 673.234 | 474.749 | 355.284 | 271.897 | 170.232 | 0 | 0 | 49490 | 49490 | 5645 | 2020 | solar PV | TRUE
61871 | N | . | Sterling Solar (TX) | Cypress Creek Renewables | 61060 | TX | WSC | TRE |  | 22 | 2 | NAICS-22 Non-Cogen | PV | SUN | SUN | ERCO | A |  | 0 | 0 | 0 | 0 | 0 | 0 | 0 | 0 | 0 | 0 | 0 | 0 | 0 | 0 | 0 | 0 | 0 | 0 | 0 | 0 | 0 | 0 | 0 | 0 | 0 | 0 | 0 | 0 | 0 | 0 | 0 | 0 | 0 | 0 | 0 | 0 | 7948 | 9409 | 9928 | 12814 | 16741 | 18077 | 19304 | 17172 | 13668 | 11338 | 9337 | 8588 | 7948 | 9409 | 9928 | 12814 | 16741 | 18077 | 19304 | 17172 | 13668 | 11338 | 9337 | 8588 | 906.634 | 1073.243 | 1132.466 | 1461.644 | 1909.542 | 2061.929 | 2201.939 | 1958.73 | 1559.009 | 1293.227 | 1065.043 | 979.594 | 0 | 0 | 154324 | 154324 | 17603 | 2020 | solar PV | TRUE
61872 | N | . | Lampwick | Sol Systems | 61677 | TX | WSC | TRE |  | 22 | 2 | NAICS-22 Non-Cogen | PV | SUN | SUN | ERCO | A |  | 0 | 0 | 0 | 0 | 0 | 0 | 0 | 0 | 0 | 0 | 0 | 0 | 0 | 0 | 0 | 0 | 0 | 0 | 0 | 0 | 0 | 0 | 0 | 0 | 0 | 0 | 0 | 0 | 0 | 0 | 0 | 0 | 0 | 0 | 0 | 0 | 7787 | 9218 | 9727 | 12554 | 16401 | 17710 | 18913 | 16824 | 13391 | 11108 | 9148 | 8414 | 7787 | 9218 | 9727 | 12554 | 16401 | 17710 | 18913 | 16824 | 13391 | 11108 | 9148 | 8414 | 888.246 | 1051.477 | 1109.499 | 1432.001 | 1870.816 | 2020.112 | 2157.282 | 1919.006 | 1527.391 | 1267 | 1043.443 | 959.727 | 0 | 0 | 151195 | 151195 | 17246 | 2020 | solar PV | TRUE
61873 | N | . | Yellow Jacket | Cypress Creek Renewables | 61060 | TX | WSC | TRE |  | 22 | 2 | NAICS-22 Non-Cogen | PV | SUN | SUN | ERCO | A |  | 0 | 0 | 0 | 0 | 0 | 0 | 0 | 0 | 0 | 0 | 0 | 0 | 0 | 0 | 0 | 0 | 0 | 0 | 0 | 0 | 0 | 0 | 0 | 0 | 0 | 0 | 0 | 0 | 0 | 0 | 0 | 0 | 0 | 0 | 0 | 0 | 4713 | 5579 | 5887 | 7598 | 9926 | 10718 | 11446 | 10182 | 8104 | 6722 | 5536 | 5092 | 4713 | 5579 | 5887 | 7598 | 9926 | 10718 | 11446 | 10182 | 8104 | 6722 | 5536 | 5092 | 537.553 | 636.337 | 671.451 | 866.624 | 1132.187 | 1222.539 | 1305.552 | 1161.351 | 924.352 | 766.768 | 631.475 | 580.811 | 0 | 0 | 91503 | 91503 | 10437 | 2020 | solar PV | TRUE
61874 | N | . | Eddy II | Cypress Creek Renewables | 61060 | TX | WSC | TRE |  | 22 | 2 | NAICS-22 Non-Cogen | PV | SUN | SUN | ERCO | A |  | 0 | 0 | 0 | 0 | 0 | 0 | 0 | 0 | 0 | 0 | 0 | 0 | 0 | 0 | 0 | 0 | 0 | 0 | 0 | 0 | 0 | 0 | 0 | 0 | 0 | 0 | 0 | 0 | 0 | 0 | 0 | 0 | 0 | 0 | 0 | 0 | 9151 | 10833 | 11430 | 14753 | 19274 | 20812 | 22225 | 19770 | 15736 | 13053 | 10750 | 9887 | 9151 | 10833 | 11430 | 14753 | 19274 | 20812 | 22225 | 19770 | 15736 | 13053 | 10750 | 9887 | 1043.791 | 1235.604 | 1303.787 | 1682.763 | 2198.42 | 2373.86 | 2535.05 | 2255.049 | 1794.857 | 1488.868 | 1226.163 | 1127.788 | 0 | 0 | 177674 | 177674 | 20266 | 2020 | solar PV | TRUE
61875 | N | . | Cascade Solar (TX) | Cypress Creek Renewables | 61060 | TX | WSC | TRE |  | 22 | 2 | NAICS-22 Non-Cogen | PV | SUN | SUN | ERCO | A |  | 0 | 0 | 0 | 0 | 0 | 0 | 0 | 0 | 0 | 0 | 0 | 0 | 0 | 0 | 0 | 0 | 0 | 0 | 0 | 0 | 0 | 0 | 0 | 0 | 0 | 0 | 0 | 0 | 0 | 0 | 0 | 0 | 0 | 0 | 0 | 0 | 8274 | 9795 | 10335 | 13339 | 17427 | 18817 | 20095 | 17876 | 14228 | 11802 | 9720 | 8940 | 8274 | 9795 | 10335 | 13339 | 17427 | 18817 | 20095 | 17876 | 14228 | 11802 | 9720 | 8940 | 943.768 | 1117.202 | 1178.851 | 1521.511 | 1987.755 | 2146.384 | 2292.128 | 2038.958 | 1622.864 | 1346.196 | 1108.666 | 1019.717 | 0 | 0 | 160648 | 160648 | 18324 | 2020 | solar PV | TRUE
61876 | N | . | Persimmon Creek Wind Farm 1, LLC | Persimmon Creek Wind Farm 1, LLC | 61495 | OK | WSC | MRO |  | 22 | 2 | NAICS-22 Non-Cogen | WT | WND | WND | SWPP | M |  | 0 | 0 | 0 | 0 | 0 | 0 | 0 | 0 | 0 | 0 | 0 | 0 | 0 | 0 | 0 | 0 | 0 | 0 | 0 | 0 | 0 | 0 | 0 | 0 | 0 | 0 | 0 | 0 | 0 | 0 | 0 | 0 | 0 | 0 | 0 | 0 | 694381 | 677672 | 637010 | 727433 | 565007 | 920570 | 517288 | 564174 | 561158 | 667695 | 744450 | 658823 | 694381 | 677672 | 637010 | 727433 | 565007 | 920570 | 517288 | 564174 | 561158 | 667695 | 744450 | 658823 | 79204 | 77298 | 72660 | 82974 | 64447 | 105004 | 59004 | 64352 | 64008 | 76160 | 84915 | 75148 | 0 | 0 | 7935661 | 7935661 | 905174 | 2020 | onshore wind | TRUE
61877 | N | . | Hanover Solar, LLC | Radian Generation | 61494 | NC | SAT | SERC |  | 22 | 2 | NAICS-22 Non-Cogen | PV | SUN | SUN | DUK | A |  | 0 | 0 | 0 | 0 | 0 | 0 | 0 | 0 | 0 | 0 | 0 | 0 | 0 | 0 | 0 | 0 | 0 | 0 | 0 | 0 | 0 | 0 | 0 | 0 | 0 | 0 | 0 | 0 | 0 | 0 | 0 | 0 | 0 | 0 | 0 | 0 | 4926 | 5062 | 6475 | 8795 | 8802 | 8563 | 9578 | 7691 | 6514 | 6604 | 5523 | 4668 | 4926 | 5062 | 6475 | 8795 | 8802 | 8563 | 9578 | 7691 | 6514 | 6604 | 5523 | 4668 | 561.839 | 577.403 | 738.555 | 1003.151 | 1003.949 | 976.718 | 1092.533 | 877.258 | 742.966 | 753.238 | 629.98 | 532.41 | 0 | 0 | 83201 | 83201 | 9490 | 2020 | solar PV | TRUE
61878 | N | . | John A Logan College Solar | REA Investments, LLC | 63359 | IL | ENC | SERC |  | 22 | 2 | NAICS-22 Non-Cogen | PV | SUN | SUN | MISO | A |  | 0 | 0 | 0 | 0 | 0 | 0 | 0 | 0 | 0 | 0 | 0 | 0 | 0 | 0 | 0 | 0 | 0 | 0 | 0 | 0 | 0 | 0 | 0 | 0 | 0 | 0 | 0 | 0 | 0 | 0 | 0 | 0 | 0 | 0 | 0 | 0 | 761 | 1204 | 1362 | 1993 | 2209 | 2642 | 2735 | 2733 | 1985 | 1580 | 1357 | 945 | 761 | 1204 | 1362 | 1993 | 2209 | 2642 | 2735 | 2733 | 1985 | 1580 | 1357 | 945 | 86.772 | 137.374 | 155.368 | 227.343 | 252.004 | 301.327 | 312.014 | 311.786 | 226.384 | 180.166 | 154.728 | 107.734 | 0 | 0 | 21506 | 21506 | 2453 | 2020 | solar PV | TRUE
61879 | N | . | Bartow Solar Energy LLC | Alchemy Renewable Energy | 62627 | FL | SAT | SERC |  | 22 | 2 | NAICS-22 Non-Cogen | PV | SUN | SUN | FPC | A |  | 0 | 0 | 0 | 0 | 0 | 0 | 0 | 0 | 0 | 0 | 0 | 0 | 0 | 0 | 0 | 0 | 0 | 0 | 0 | 0 | 0 | 0 | 0 | 0 | 0 | 0 | 0 | 0 | 0 | 0 | 0 | 0 | 0 | 0 | 0 | 0 | 7951 | 8608 | 11473 | 10396 | 12265 | 10587 | 10855 | 10358 | 8970 | 8754 | 7658 | 8333 | 7951 | 8608 | 11473 | 10396 | 12265 | 10587 | 10855 | 10358 | 8970 | 8754 | 7658 | 8333 | 906.949 | 981.835 | 1308.669 | 1185.807 | 1398.94 | 1207.642 | 1238.18 | 1181.436 | 1023.11 | 998.477 | 873.496 | 950.459 | 0 | 0 | 116208 | 116208 | 13255 | 2020 | solar PV | TRUE
61881 | N | . | Morning View | Cypress Creek Renewables | 61060 | NC | SAT | SERC |  | 22 | 2 | NAICS-22 Non-Cogen | PV | SUN | SUN | CPLE | A |  | 0 | 0 | 0 | 0 | 0 | 0 | 0 | 0 | 0 | 0 | 0 | 0 | 0 | 0 | 0 | 0 | 0 | 0 | 0 | 0 | 0 | 0 | 0 | 0 | 0 | 0 | 0 | 0 | 0 | 0 | 0 | 0 | 0 | 0 | 0 | 0 | 1831 | 1882 | 2407 | 3269 | 3272 | 3183 | 3561 | 2859 | 2421 | 2455 | 2053 | 1735 | 1831 | 1882 | 2407 | 3269 | 3272 | 3183 | 3561 | 2859 | 2421 | 2455 | 2053 | 1735 | 208.87 | 214.655 | 274.565 | 372.931 | 373.228 | 363.104 | 406.16 | 326.129 | 276.205 | 280.023 | 234.201 | 197.929 | 0 | 0 | 30928 | 30928 | 3528 | 2020 | solar PV | TRUE
61882 | N | . | Copperfield | Cypress Creek Renewables | 61060 | NC | SAT | SERC |  | 22 | 2 | NAICS-22 Non-Cogen | PV | SUN | SUN | CPLE | A |  | 0 | 0 | 0 | 0 | 0 | 0 | 0 | 0 | 0 | 0 | 0 | 0 | 0 | 0 | 0 | 0 | 0 | 0 | 0 | 0 | 0 | 0 | 0 | 0 | 0 | 0 | 0 | 0 | 0 | 0 | 0 | 0 | 0 | 0 | 0 | 0 | 1691 | 1738 | 2223 | 3019 | 3022 | 2940 | 3288 | 2640 | 2236 | 2267 | 1896 | 1602 | 1691 | 1738 | 2223 | 3019 | 3022 | 2940 | 3288 | 2640 | 2236 | 2267 | 1896 | 1602 | 192.885 | 198.227 | 253.552 | 344.391 | 344.664 | 335.316 | 375.076 | 301.17 | 255.067 | 258.593 | 216.278 | 182.781 | 0 | 0 | 28562 | 28562 | 3258 | 2020 | solar PV | TRUE
61883 | N | . | Hopewell Friends | Cypress Creek Renewables | 61060 | NC | SAT | SERC |  | 22 | 2 | NAICS-22 Non-Cogen | PV | SUN | SUN | CPLE | A |  | 0 | 0 | 0 | 0 | 0 | 0 | 0 | 0 | 0 | 0 | 0 | 0 | 0 | 0 | 0 | 0 | 0 | 0 | 0 | 0 | 0 | 0 | 0 | 0 | 0 | 0 | 0 | 0 | 0 | 0 | 0 | 0 | 0 | 0 | 0 | 0 | 1135 | 1167 | 1492 | 2027 | 2028 | 1973 | 2207 | 1772 | 1501 | 1522 | 1273 | 1076 | 1135 | 1167 | 1492 | 2027 | 2028 | 1973 | 2207 | 1772 | 1501 | 1522 | 1273 | 1076 | 129.477 | 133.064 | 170.202 | 231.179 | 231.363 | 225.088 | 251.778 | 202.167 | 171.219 | 173.586 | 145.181 | 122.696 | 0 | 0 | 19173 | 19173 | 2187 | 2020 | solar PV | TRUE
61884 | N | . | Kearney NPPD Solar Project | SoCore Energy LLC | 60520 | NE | WNC | MRO |  | 22 | 2 | NAICS-22 Non-Cogen | PV | SUN | SUN | SWPP | A |  | 0 | 0 | 0 | 0 | 0 | 0 | 0 | 0 | 0 | 0 | 0 | 0 | 0 | 0 | 0 | 0 | 0 | 0 | 0 | 0 | 0 | 0 | 0 | 0 | 0 | 0 | 0 | 0 | 0 | 0 | 0 | 0 | 0 | 0 | 0 | 0 | 3261 | 6864 | 8272 | 10841 | 11112 | 12292 | 11866 | 11782 | 8485 | 6368 | 5008 | 3363 | 3261 | 6864 | 8272 | 10841 | 11112 | 12292 | 11866 | 11782 | 8485 | 6368 | 5008 | 3363 | 371.96 | 782.981 | 943.577 | 1236.543 | 1267.433 | 1402.029 | 1353.513 | 1343.91 | 967.82 | 726.326 | 571.264 | 383.644 | 0 | 0 | 99514 | 99514 | 11351 | 2020 | solar PV | TRUE
61885 | N | . | Staunton | Cypress Creek Renewables | 61060 | IN | ENC | MRO |  | 22 | 2 | NAICS-22 Non-Cogen | PV | SUN | SUN | MISO | A |  | 0 | 0 | 0 | 0 | 0 | 0 | 0 | 0 | 0 | 0 | 0 | 0 | 0 | 0 | 0 | 0 | 0 | 0 | 0 | 0 | 0 | 0 | 0 | 0 | 0 | 0 | 0 | 0 | 0 | 0 | 0 | 0 | 0 | 0 | 0 | 0 | 2251 | 3342 | 4915 | 6033 | 7112 | 8744 | 8400 | 7897 | 6180 | 4882 | 3319 | 2413 | 2251 | 3342 | 4915 | 6033 | 7112 | 8744 | 8400 | 7897 | 6180 | 4882 | 3319 | 2413 | 256.714 | 381.234 | 560.665 | 688.151 | 811.222 | 997.368 | 958.187 | 900.789 | 704.959 | 556.917 | 378.526 | 275.268 | 0 | 0 | 65488 | 65488 | 7470 | 2020 | solar PV | TRUE
61886 | N | . | Bar D | Cypress Creek Renewables | 61060 | CO | MTN | WECC |  | 22 | 2 | NAICS-22 Non-Cogen | PV | SUN | SUN | WACM | A |  | 0 | 0 | 0 | 0 | 0 | 0 | 0 | 0 | 0 | 0 | 0 | 0 | 0 | 0 | 0 | 0 | 0 | 0 | 0 | 0 | 0 | 0 | 0 | 0 | 0 | 0 | 0 | 0 | 0 | 0 | 0 | 0 | 0 | 0 | 0 | 0 | 4676 | 4926 | 7546 | 8433 | 9793 | 9494 | 9839 | 8019 | 7815 | 5889 | 5074 | 3834 | 4676 | 4926 | 7546 | 8433 | 9793 | 9494 | 9839 | 8019 | 7815 | 5889 | 5074 | 3834 | 533.35 | 561.83 | 860.689 | 961.908 | 1116.974 | 1082.891 | 1122.325 | 914.718 | 891.463 | 671.694 | 578.815 | 437.343 | 0 | 0 | 85338 | 85338 | 9734 | 2020 | solar PV | TRUE
61887 | N | . | Fort Bliss (DEA EPIC) | Ameresco Federal Solutions | 60146 | TX | WSC | TRE |  | 22 | 2 | NAICS-22 Non-Cogen | PV | SUN | SUN | EPE | A |  | 0 | 0 | 0 | 0 | 0 | 0 | 0 | 0 | 0 | 0 | 0 | 0 | 0 | 0 | 0 | 0 | 0 | 0 | 0 | 0 | 0 | 0 | 0 | 0 | 0 | 0 | 0 | 0 | 0 | 0 | 0 | 0 | 0 | 0 | 0 | 0 | 2120 | 2510 | 2648 | 3418 | 4465 | 4821 | 5149 | 4580 | 3645 | 3024 | 2490 | 2291 | 2120 | 2510 | 2648 | 3418 | 4465 | 4821 | 5149 | 4580 | 3645 | 3024 | 2490 | 2291 | 241.814 | 286.251 | 302.047 | 389.844 | 509.305 | 549.949 | 587.292 | 522.425 | 415.812 | 344.924 | 284.064 | 261.273 | 0 | 0 | 41161 | 41161 | 4695 | 2020 | solar PV | TRUE
61888 | N | . | Johnstown | Onyx Asset Services Group | 60584 | NY | MAT | NPCC |  | 22 | 2 | NAICS-22 Non-Cogen | PV | SUN | SUN | NYIS | A |  | 0 | 0 | 0 | 0 | 0 | 0 | 0 | 0 | 0 | 0 | 0 | 0 | 0 | 0 | 0 | 0 | 0 | 0 | 0 | 0 | 0 | 0 | 0 | 0 | 0 | 0 | 0 | 0 | 0 | 0 | 0 | 0 | 0 | 0 | 0 | 0 | 1690 | 1887 | 2729 | 2736 | 3593 | 3612 | 3435 | 2917 | 2869 | 2037 | 1875 | 1269 | 1690 | 1887 | 2729 | 2736 | 3593 | 3612 | 3435 | 2917 | 2869 | 2037 | 1875 | 1269 | 192.808 | 215.262 | 311.249 | 312.1 | 409.848 | 412.014 | 391.861 | 332.718 | 327.205 | 232.301 | 213.927 | 144.707 | 0 | 0 | 30649 | 30649 | 3496 | 2020 | solar PV | TRUE
61889 | N | . | Sholes Wind Energy Center | Sholes Wind Energy Center, LLC | 61502 | NE | WNC | MRO |  | 22 | 2 | NAICS-22 Non-Cogen | WT | WND | WND | SWPP | M |  | 0 | 0 | 0 | 0 | 0 | 0 | 0 | 0 | 0 | 0 | 0 | 0 | 0 | 0 | 0 | 0 | 0 | 0 | 0 | 0 | 0 | 0 | 0 | 0 | 0 | 0 | 0 | 0 | 0 | 0 | 0 | 0 | 0 | 0 | 0 | 0 | 538425 | 574756 | 314148 | 490444 | 496589 | 587678 | 412978 | 489768 | 560527 | 583768 | 586618 | 562070 | 538425 | 574756 | 314148 | 490444 | 496589 | 587678 | 412978 | 489768 | 560527 | 583768 | 586618 | 562070 | 61415 | 65559 | 35833 | 55942 | 56643 | 67033 | 47106 | 55865 | 63936 | 66587 | 66912 | 64112 | 0 | 0 | 6197769 | 6197769 | 706943 | 2020 | onshore wind | TRUE
61890 | N | . | NRG Chalk Point CT | NRG Chalk Point CT | 61505 | MD | SAT | RFC |  | 22 | 2 | NAICS-22 Non-Cogen | GT | DFO | DFO | PJM | M | barrels | 0 | 0 | 0 | 0 | 0 | 390 | 0 | 0 | 0 | 0 | 0 | 0 | 0 | 0 | 0 | 0 | 0 | 390 | 0 | 0 | 0 | 0 | 0 | 0 | 0 | 0 | 0 | 0 | 0 | 5.69 | 0 | 0 | 0 | 0 | 0 | 0 | 0 | 0 | 0 | 0 | 0 | 2219 | 0 | 0 | 0 | 0 | 0 | 0 | 0 | 0 | 0 | 0 | 0 | 2219 | 0 | 0 | 0 | 0 | 0 | 0 | -4.665 | -4.665 | -4.147 | -3.758 | -4.017 | 148.362 | -2.592 | -3.499 | -3.239 | -3.499 | -3.887 | -4.665 | 390 | 390 | 2219 | 2219 | 105.729 | 2020 | petroleum | TRUE
61890 | N | . | NRG Chalk Point CT | NRG Chalk Point CT | 61505 | MD | SAT | RFC |  | 22 | 2 | NAICS-22 Non-Cogen | GT | NG | NG | PJM | M | mcf | 0 | 0 | 0 | 0 | 0 | 3200 | 0 | 0 | 0 | 0 | 0 | 0 | 0 | 0 | 0 | 0 | 0 | 3200 | 0 | 0 | 0 | 0 | 0 | 0 | 0 | 0 | 0 | 0 | 0 | 1.05 | 0 | 0 | 0 | 0 | 0 | 0 | 0 | 0 | 0 | 0 | 0 | 3360 | 0 | 0 | 0 | 0 | 0 | 0 | 0 | 0 | 0 | 0 | 0 | 3360 | 0 | 0 | 0 | 0 | 0 | 0 | -31.335 | -31.335 | -27.853 | -25.242 | -26.983 | 224.638 | -17.408 | -23.501 | -21.761 | -23.501 | -26.113 | -31.335 | 3200 | 3200 | 3360 | 3360 | -61.729 | 2020 | natural gas peaker | TRUE
61891 | N | . | Stryker 22, L.L.C. | Stryker 22, L.L.C. | 61506 | NJ | MAT | RFC |  | 22 | 2 | NAICS-22 Non-Cogen | BA | MWH | OTH | PJM | M | megawatthours | 4013 | 3500 | 3732 | 3594 | 3704 | 3684 | 3849 | 3773 | 3909 | 3774 | 3850 | 3761 | 4013 | 3500 | 3732 | 3594 | 3704 | 3684 | 3849 | 3773 | 3909 | 3774 | 3850 | 3761 | 0 | 0 | 0 | 0 | 0 | 0 | 0 | 0 | 0 | 0 | 0 | 0 | 0 | 0 | 0 | 0 | 0 | 0 | 0 | 0 | 0 | 0 | 0 | 0 | 0 | 0 | 0 | 0 | 0 | 0 | 0 | 0 | 0 | 0 | 0 | 0 | -495 | -409 | -453 | -440 | -479 | -476 | -511 | -497 | -502 | -503 | -509 | -472 | 45143 | 45143 | 0 | 0 | -5746 | 2020 | other | TRUE
61892 | N | . | Plumsted 537 LLC | Plumsted 537 LLC | 61507 | NJ | MAT | RFC |  | 22 | 2 | NAICS-22 Non-Cogen | BA | MWH | OTH | PJM | M | megawatthours | 3960 | 3529 | 3840 | 3550 | 3619 | 3623 | 3893 | 3326 | 3681 | 3744 | 3854 | 3741 | 3960 | 3529 | 3840 | 3550 | 3619 | 3623 | 3893 | 3326 | 3681 | 3744 | 3854 | 3741 | 0 | 0 | 0 | 0 | 0 | 0 | 0 | 0 | 0 | 0 | 0 | 0 | 0 | 0 | 0 | 0 | 0 | 0 | 0 | 0 | 0 | 0 | 0 | 0 | 0 | 0 | 0 | 0 | 0 | 0 | 0 | 0 | 0 | 0 | 0 | 0 | -508 | -434 | -489 | -453 | -485 | -480 | -534 | -451 | -477 | -489 | -494 | -458 | 44360 | 44360 | 0 | 0 | -5752 | 2020 | other | TRUE
61893 | N | . | BNB Camden Solar | BNB Camden Solar LLC | 61508 | NJ | MAT | RFC |  | 22 | 2 | NAICS-22 Non-Cogen | PV | SUN | SUN | PJM | A |  | 0 | 0 | 0 | 0 | 0 | 0 | 0 | 0 | 0 | 0 | 0 | 0 | 0 | 0 | 0 | 0 | 0 | 0 | 0 | 0 | 0 | 0 | 0 | 0 | 0 | 0 | 0 | 0 | 0 | 0 | 0 | 0 | 0 | 0 | 0 | 0 | 2477 | 2782 | 3985 | 4144 | 5423 | 5693 | 5362 | 4633 | 4257 | 3074 | 2821 | 1954 | 2477 | 2782 | 3985 | 4144 | 5423 | 5693 | 5362 | 4633 | 4257 | 3074 | 2821 | 1954 | 282.488 | 317.377 | 454.557 | 472.689 | 618.622 | 649.385 | 611.619 | 528.461 | 485.569 | 350.64 | 321.754 | 222.839 | 0 | 0 | 46605 | 46605 | 5316 | 2020 | solar PV | TRUE
61894 | N | . | National Raisin | National Raisin | 61510 | CA | PACC | WECC |  | 115 | 6 | Industrial NAICS Non-Cogen | PV | SUN | SUN | CISO | A |  | 0 | 0 | 0 | 0 | 0 | 0 | 0 | 0 | 0 | 0 | 0 | 0 | 0 | 0 | 0 | 0 | 0 | 0 | 0 | 0 | 0 | 0 | 0 | 0 | 0 | 0 | 0 | 0 | 0 | 0 | 0 | 0 | 0 | 0 | 0 | 0 | 1469 | 1991 | 1949 | 2456 | 3214 | 3200 | 3615 | 2995 | 2352 | 2174 | 1718 | 1361 | 1469 | 1991 | 1949 | 2456 | 3214 | 3200 | 3615 | 2995 | 2352 | 2174 | 1718 | 1361 | 167.555 | 227.129 | 222.26 | 280.11 | 366.593 | 365.054 | 412.334 | 341.607 | 268.229 | 247.932 | 196.008 | 155.189 | 0 | 0 | 28494 | 28494 | 3250 | 2020 | solar PV | FALSE
61895 | N | . | Toyota HQ Plan | Goldman Sachs Renewable Power Group | 61944 | TX | WSC | TRE |  | 22 | 2 | NAICS-22 Non-Cogen | PV | SUN | SUN | ERCO | A |  | 0 | 0 | 0 | 0 | 0 | 0 | 0 | 0 | 0 | 0 | 0 | 0 | 0 | 0 | 0 | 0 | 0 | 0 | 0 | 0 | 0 | 0 | 0 | 0 | 0 | 0 | 0 | 0 | 0 | 0 | 0 | 0 | 0 | 0 | 0 | 0 | 5184 | 6137 | 6475 | 8358 | 10919 | 11790 | 12591 | 11200 | 8914 | 7395 | 6090 | 5601 | 5184 | 6137 | 6475 | 8358 | 10919 | 11790 | 12591 | 11200 | 8914 | 7395 | 6090 | 5601 | 591.324 | 699.989 | 738.615 | 953.311 | 1245.439 | 1344.828 | 1436.145 | 1277.52 | 1016.814 | 843.466 | 694.64 | 638.909 | 0 | 0 | 100654 | 100654 | 11481 | 2020 | solar PV | TRUE
61898 | N | . | Solean Solar Project | BQ Energy LLC | 59474 | NY | MAT | NPCC |  | 22 | 2 | NAICS-22 Non-Cogen | PV | SUN | SUN | NYIS | A |  | 0 | 0 | 0 | 0 | 0 | 0 | 0 | 0 | 0 | 0 | 0 | 0 | 0 | 0 | 0 | 0 | 0 | 0 | 0 | 0 | 0 | 0 | 0 | 0 | 0 | 0 | 0 | 0 | 0 | 0 | 0 | 0 | 0 | 0 | 0 | 0 | 2973 | 3319 | 4799 | 4812 | 6319 | 6352 | 6042 | 5130 | 5045 | 3581 | 3298 | 2231 | 2973 | 3319 | 4799 | 4812 | 6319 | 6352 | 6042 | 5130 | 5045 | 3581 | 3298 | 2231 | 339.067 | 378.555 | 547.357 | 548.854 | 720.751 | 724.561 | 689.12 | 585.111 | 575.417 | 408.52 | 376.208 | 254.479 | 0 | 0 | 53901 | 53901 | 6148 | 2020 | solar PV | TRUE
61899 | N | . | Lincoln Ave Solar Project | CVI Renewables Holdings, LLC. | 63970 | NY | MAT | NPCC |  | 22 | 2 | NAICS-22 Non-Cogen | PV | SUN | SUN | NYIS | A |  | 0 | 0 | 0 | 0 | 0 | 0 | 0 | 0 | 0 | 0 | 0 | 0 | 0 | 0 | 0 | 0 | 0 | 0 | 0 | 0 | 0 | 0 | 0 | 0 | 0 | 0 | 0 | 0 | 0 | 0 | 0 | 0 | 0 | 0 | 0 | 0 | 1781 | 1988 | 2875 | 2883 | 3785 | 3805 | 3619 | 3073 | 3022 | 2146 | 1976 | 1337 | 1781 | 1988 | 2875 | 2883 | 3785 | 3805 | 3619 | 3073 | 3022 | 2146 | 1976 | 1337 | 203.12 | 226.776 | 327.898 | 328.795 | 431.771 | 434.053 | 412.822 | 350.514 | 344.708 | 244.726 | 225.37 | 152.447 | 0 | 0 | 32290 | 32290 | 3683 | 2020 | solar PV | TRUE
61900 | N | . | Blydenburgh Solar Project | CVI Renewables Holdings, LLC. | 63970 | NY | MAT | NPCC |  | 22 | 2 | NAICS-22 Non-Cogen | PV | SUN | SUN | NYIS | A |  | 0 | 0 | 0 | 0 | 0 | 0 | 0 | 0 | 0 | 0 | 0 | 0 | 0 | 0 | 0 | 0 | 0 | 0 | 0 | 0 | 0 | 0 | 0 | 0 | 0 | 0 | 0 | 0 | 0 | 0 | 0 | 0 | 0 | 0 | 0 | 0 | 1033 | 1153 | 1667 | 1672 | 2195 | 2207 | 2099 | 1782 | 1753 | 1244 | 1146 | 775 | 1033 | 1153 | 1667 | 1672 | 2195 | 2207 | 2099 | 1782 | 1753 | 1244 | 1146 | 775 | 117.803 | 131.521 | 190.168 | 190.688 | 250.411 | 251.734 | 239.421 | 203.285 | 199.917 | 141.932 | 130.706 | 88.414 | 0 | 0 | 18726 | 18726 | 2136 | 2020 | solar PV | TRUE
61901 | N | . | Redstone Arsenal Hybrid | Goldman Sachs Renewable Power Group | 61944 | AL | ESC | SERC |  | 22 | 2 | NAICS-22 Non-Cogen | BA | MWH | OTH | TVA | A | megawatthours | 25 | 23 | 26 | 25 | 25 | 24 | 26 | 26 | 25 | 25 | 25 | 27 | 25 | 23 | 26 | 25 | 25 | 24 | 26 | 26 | 25 | 25 | 25 | 27 | 0 | 0 | 0 | 0 | 0 | 0 | 0 | 0 | 0 | 0 | 0 | 0 | 0 | 0 | 0 | 0 | 0 | 0 | 0 | 0 | 0 | 0 | 0 | 0 | 0 | 0 | 0 | 0 | 0 | 0 | 0 | 0 | 0 | 0 | 0 | 0 | -3.461 | -3.214 | -3.642 | -3.496 | -3.518 | -3.286 | -3.568 | -3.652 | -3.413 | -3.51 | -3.488 | -3.752 | 302 | 302 | 0 | 0 | -42 | 2020 | other | TRUE
61901 | N | . | Redstone Arsenal Hybrid | Goldman Sachs Renewable Power Group | 61944 | AL | ESC | SERC |  | 22 | 2 | NAICS-22 Non-Cogen | PV | SUN | SUN | TVA | A |  | 0 | 0 | 0 | 0 | 0 | 0 | 0 | 0 | 0 | 0 | 0 | 0 | 0 | 0 | 0 | 0 | 0 | 0 | 0 | 0 | 0 | 0 | 0 | 0 | 0 | 0 | 0 | 0 | 0 | 0 | 0 | 0 | 0 | 0 | 0 | 0 | 7650 | 8749 | 11189 | 15731 | 17625 | 16534 | 15521 | 15368 | 12278 | 11917 | 10103 | 8827 | 7650 | 8749 | 11189 | 15731 | 17625 | 16534 | 15521 | 15368 | 12278 | 11917 | 10103 | 8827 | 872.614 | 997.936 | 1276.318 | 1794.295 | 2010.431 | 1885.98 | 1770.41 | 1752.953 | 1400.505 | 1359.326 | 1152.374 | 1006.858 | 0 | 0 | 151492 | 151492 | 17280 | 2020 | solar PV | TRUE
61902 | N | . | Holtsville Solar Project | CVI Renewables Holdings, LLC. | 63970 | NY | MAT | NPCC |  | 22 | 2 | NAICS-22 Non-Cogen | PV | SUN | SUN | NYIS | A |  | 0 | 0 | 0 | 0 | 0 | 0 | 0 | 0 | 0 | 0 | 0 | 0 | 0 | 0 | 0 | 0 | 0 | 0 | 0 | 0 | 0 | 0 | 0 | 0 | 0 | 0 | 0 | 0 | 0 | 0 | 0 | 0 | 0 | 0 | 0 | 0 | 1007 | 1124 | 1626 | 1630 | 2141 | 2152 | 2047 | 1738 | 1709 | 1213 | 1117 | 756 | 1007 | 1124 | 1626 | 1630 | 2141 | 2152 | 2047 | 1738 | 1709 | 1213 | 1117 | 756 | 114.879 | 128.258 | 185.45 | 185.957 | 244.197 | 245.488 | 233.48 | 198.241 | 194.957 | 138.41 | 127.463 | 86.22 | 0 | 0 | 18260 | 18260 | 2083 | 2020 | solar PV | TRUE
61903 | N | . | Sharon Springs | Onyx Asset Services Group | 60584 | NY | MAT | NPCC |  | 22 | 2 | NAICS-22 Non-Cogen | PV | SUN | SUN | NYIS | A |  | 0 | 0 | 0 | 0 | 0 | 0 | 0 | 0 | 0 | 0 | 0 | 0 | 0 | 0 | 0 | 0 | 0 | 0 | 0 | 0 | 0 | 0 | 0 | 0 | 0 | 0 | 0 | 0 | 0 | 0 | 0 | 0 | 0 | 0 | 0 | 0 | 1511 | 1687 | 2439 | 2446 | 3212 | 3229 | 3071 | 2607 | 2564 | 1820 | 1676 | 1134 | 1511 | 1687 | 2439 | 2446 | 3212 | 3229 | 3071 | 2607 | 2564 | 1820 | 1676 | 1134 | 172.346 | 192.418 | 278.219 | 278.98 | 366.355 | 368.291 | 350.276 | 297.409 | 292.482 | 207.649 | 191.225 | 129.35 | 0 | 0 | 27396 | 27396 | 3125 | 2020 | solar PV | TRUE
61904 | N | . | Amsterdam North | Onyx Asset Services Group | 60584 | NY | MAT | NPCC |  | 22 | 2 | NAICS-22 Non-Cogen | PV | SUN | SUN | NYIS | A |  | 0 | 0 | 0 | 0 | 0 | 0 | 0 | 0 | 0 | 0 | 0 | 0 | 0 | 0 | 0 | 0 | 0 | 0 | 0 | 0 | 0 | 0 | 0 | 0 | 0 | 0 | 0 | 0 | 0 | 0 | 0 | 0 | 0 | 0 | 0 | 0 | 1531 | 1709 | 2471 | 2478 | 3254 | 3271 | 3111 | 2642 | 2598 | 1844 | 1698 | 1149 | 1531 | 1709 | 2471 | 2478 | 3254 | 3271 | 3111 | 2642 | 2598 | 1844 | 1698 | 1149 | 174.609 | 194.942 | 281.869 | 282.64 | 371.161 | 373.123 | 354.872 | 301.311 | 296.319 | 210.373 | 193.734 | 131.047 | 0 | 0 | 27756 | 27756 | 3166 | 2020 | solar PV | TRUE
61905 | N | . | Amsterdam South | Onyx Asset Services Group | 60584 | NY | MAT | NPCC |  | 22 | 2 | NAICS-22 Non-Cogen | PV | SUN | SUN | NYIS | A |  | 0 | 0 | 0 | 0 | 0 | 0 | 0 | 0 | 0 | 0 | 0 | 0 | 0 | 0 | 0 | 0 | 0 | 0 | 0 | 0 | 0 | 0 | 0 | 0 | 0 | 0 | 0 | 0 | 0 | 0 | 0 | 0 | 0 | 0 | 0 | 0 | 1654 | 1847 | 2670 | 2677 | 3516 | 3535 | 3362 | 2854 | 2807 | 1993 | 1835 | 1241 | 1654 | 1847 | 2670 | 2677 | 3516 | 3535 | 3362 | 2854 | 2807 | 1993 | 1835 | 1241 | 188.67 | 210.644 | 304.572 | 305.405 | 401.056 | 403.175 | 383.455 | 325.58 | 320.186 | 227.317 | 209.338 | 141.602 | 0 | 0 | 29991 | 29991 | 3421 | 2020 | solar PV | TRUE
61906 | N | . | Phoebe Solar | Phoebe Energy Project, LLC | 61515 | TX | WSC | TRE |  | 22 | 2 | NAICS-22 Non-Cogen | PV | SUN | SUN | ERCO | M |  | 0 | 0 | 0 | 0 | 0 | 0 | 0 | 0 | 0 | 0 | 0 | 0 | 0 | 0 | 0 | 0 | 0 | 0 | 0 | 0 | 0 | 0 | 0 | 0 | 0 | 0 | 0 | 0 | 0 | 0 | 0 | 0 | 0 | 0 | 0 | 0 | 329324 | 335382 | 366040 | 444285 | 574370 | 666204 | 640272 | 552058 | 452316 | 410506 | 328806 | 289679 | 329324 | 335382 | 366040 | 444285 | 574370 | 666204 | 640272 | 552058 | 452316 | 410506 | 328806 | 289679 | 37564 | 38255 | 41752 | 50677 | 65515 | 75990 | 73032 | 62970 | 51593 | 46824 | 37505 | 33042 | 0 | 0 | 5389242 | 5389242 | 614719 | 2020 | solar PV | TRUE
61907 | N | . | Springfield Solar Project | NJR Clean Energy Ventures Corporation | 56990 | NJ | MAT | RFC |  | 22 | 2 | NAICS-22 Non-Cogen | PV | SUN | SUN | PJM | A |  | 0 | 0 | 0 | 0 | 0 | 0 | 0 | 0 | 0 | 0 | 0 | 0 | 0 | 0 | 0 | 0 | 0 | 0 | 0 | 0 | 0 | 0 | 0 | 0 | 0 | 0 | 0 | 0 | 0 | 0 | 0 | 0 | 0 | 0 | 0 | 0 | 5220 | 5864 | 8399 | 8734 | 11430 | 11999 | 11301 | 9765 | 8972 | 6479 | 5945 | 4117 | 5220 | 5864 | 8399 | 8734 | 11430 | 11999 | 11301 | 9765 | 8972 | 6479 | 5945 | 4117 | 595.371 | 668.903 | 958.024 | 996.239 | 1303.808 | 1368.643 | 1289.049 | 1113.785 | 1023.385 | 739.009 | 678.128 | 469.656 | 0 | 0 | 98225 | 98225 | 11204 | 2020 | solar PV | TRUE
61909 | N | . | Parkview Battery | Consumers Energy Co | 4254 | MI | ENC | RFC |  | 22 | 1 | Electric Utility | BA | MWH | OTH | MISO | A | megawatthours | 13 | 12 | 13 | 13 | 14 | 13 | 14 | 15 | 14 | 14 | 14 | 16 | 13 | 12 | 13 | 13 | 14 | 13 | 14 | 15 | 14 | 14 | 14 | 16 | 0 | 0 | 0 | 0 | 0 | 0 | 0 | 0 | 0 | 0 | 0 | 0 | 0 | 0 | 0 | 0 | 0 | 0 | 0 | 0 | 0 | 0 | 0 | 0 | 0 | 0 | 0 | 0 | 0 | 0 | 0 | 0 | 0 | 0 | 0 | 0 | -6.314 | -5.702 | -6.093 | -6.265 | -6.729 | -6.248 | -6.705 | -7.109 | -6.501 | -6.899 | -6.789 | -7.646 | 165 | 165 | 0 | 0 | -79 | 2020 | other | TRUE
61911 | N | . | Ivester Wind Farm | MidAmerican Energy Co | 12341 | IA | WNC | MRO |  | 22 | 1 | Electric Utility | WT | WND | WND | MISO | M |  | 0 | 0 | 0 | 0 | 0 | 0 | 0 | 0 | 0 | 0 | 0 | 0 | 0 | 0 | 0 | 0 | 0 | 0 | 0 | 0 | 0 | 0 | 0 | 0 | 0 | 0 | 0 | 0 | 0 | 0 | 0 | 0 | 0 | 0 | 0 | 0 | 153817 | 179417 | 237445 | 222200 | 207243 | 248220 | 128454 | 168230 | 254795 | 312289 | 321153 | 203403 | 153817 | 179417 | 237445 | 222200 | 207243 | 248220 | 128454 | 168230 | 254795 | 312289 | 321153 | 203403 | 17545 | 20465 | 27084 | 25345 | 23639 | 28313 | 14652 | 19189 | 29063 | 35621 | 36632 | 23201 | 0 | 0 | 2636666 | 2636666 | 300749 | 2020 | onshore wind | TRUE
61912 | N | . | McGinness Hills 3 | Ormat Nevada Inc | 34691 | NV | MTN | WECC |  | 22133 | 4 | Commercial NAICS Non-Cogen | BT | GEO | GEO | NEVP | M |  | 0 | 0 | 0 | 0 | 0 | 0 | 0 | 0 | 0 | 0 | 0 | 0 | 0 | 0 | 0 | 0 | 0 | 0 | 0 | 0 | 0 | 0 | 0 | 0 | 0 | 0 | 0 | 0 | 0 | 0 | 0 | 0 | 0 | 0 | 0 | 0 | 310264 | 359649 | 377893 | 345595 | 339090 | 294861 | 266727 | 265307 | 295483 | 336758 | 357913 | 386327 | 310264 | 359649 | 377893 | 345595 | 339090 | 294861 | 266727 | 265307 | 295483 | 336758 | 357913 | 386327 | 35390 | 41023 | 43104 | 39420 | 38678 | 33633 | 30424 | 30262 | 33704 | 38412 | 40825 | 44066 | 0 | 0 | 3935867 | 3935867 | 448941 | 2020 | geothermal | FALSE
61913 | N | . | Punkin Center Battery Storage | Arizona Public Service Co | 803 | AZ | MTN | WECC |  | 22 | 1 | Electric Utility | BA | MWH | OTH | AZPS | A | megawatthours | 0 | 0 | 0 | 0 | 0 | 0 | 0 | 0 | 0 | 0 | 0 | 0 | 0 | 0 | 0 | 0 | 0 | 0 | 0 | 0 | 0 | 0 | 0 | 0 | 0 | 0 | 0 | 0 | 0 | 0 | 0 | 0 | 0 | 0 | 0 | 0 | 0 | 0 | 0 | 0 | 0 | 0 | 0 | 0 | 0 | 0 | 0 | 0 | 0 | 0 | 0 | 0 | 0 | 0 | 0 | 0 | 0 | 0 | 0 | 0 | 0 | 0 | 0 | 0 | 0 | 0 | 0 | 0 | 0 | 0 | 0 | 0 | 0 | 0 | 0 | 0 | 0 | 2020 | other | TRUE
61914 | N | . | Susquehanna University Solar | Terraform Arcadia | 63249 | PA | MAT | RFC |  | 22 | 2 | NAICS-22 Non-Cogen | PV | SUN | SUN | PJM | A |  | 0 | 0 | 0 | 0 | 0 | 0 | 0 | 0 | 0 | 0 | 0 | 0 | 0 | 0 | 0 | 0 | 0 | 0 | 0 | 0 | 0 | 0 | 0 | 0 | 0 | 0 | 0 | 0 | 0 | 0 | 0 | 0 | 0 | 0 | 0 | 0 | 2042 | 2454 | 3656 | 3671 | 4636 | 4851 | 4566 | 4207 | 3636 | 2725 | 2499 | 1570 | 2042 | 2454 | 3656 | 3671 | 4636 | 4851 | 4566 | 4207 | 3636 | 2725 | 2499 | 1570 | 232.956 | 279.9 | 417.054 | 418.673 | 528.749 | 553.325 | 520.802 | 479.892 | 414.699 | 310.804 | 285.051 | 179.095 | 0 | 0 | 40513 | 40513 | 4621 | 2020 | solar PV | TRUE
61915 | N | . | Bowie State Solar | Terraform Arcadia | 63249 | MD | SAT | RFC |  | 22 | 2 | NAICS-22 Non-Cogen | PV | SUN | SUN | PJM | A |  | 0 | 0 | 0 | 0 | 0 | 0 | 0 | 0 | 0 | 0 | 0 | 0 | 0 | 0 | 0 | 0 | 0 | 0 | 0 | 0 | 0 | 0 | 0 | 0 | 0 | 0 | 0 | 0 | 0 | 0 | 0 | 0 | 0 | 0 | 0 | 0 | 0 | 0 | 0 | 0 | 0 | 0 | 0 | 0 | 0 | 0 | 0 | 0 | 0 | 0 | 0 | 0 | 0 | 0 | 0 | 0 | 0 | 0 | 0 | 0 | 0 | 0 | 0 | 0 | 0 | 0 | 0 | 0 | 0 | 0 | 0 | 0 | 0 | 0 | 0 | 0 | 0 | 2020 | solar PV | TRUE
61916 | N | . | Pegasus Wind | Pegasus Wind, LLC | 61521 | MI | ENC | RFC |  | 22 | 2 | NAICS-22 Non-Cogen | WT | WND | WND | MISO | M |  | 0 | 0 | 0 | 0 | 0 | 0 | 0 | 0 | 0 | 0 | 0 | 0 | 0 | 0 | 0 | 0 | 0 | 0 | 0 | 0 | 0 | 0 | 0 | 0 | 0 | 0 | 0 | 0 | 0 | 0 | 0 | 0 | 0 | 0 | 0 | 0 | 4331 | 5400 | 4910 | 4392 | 4182 | 1131 | 2656 | 96104 | 241803 | 303154 | 451641 | 347112 | 4331 | 5400 | 4910 | 4392 | 4182 | 1131 | 2656 | 96104 | 241803 | 303154 | 451641 | 347112 | 494 | 616 | 560 | 501 | 477 | 129 | 303 | 10962 | 27581 | 34579 | 51516 | 39593 | 0 | 0 | 1466816 | 1466816 | 167311 | 2020 | onshore wind | TRUE
61917 | N | . | Kearsarge Oppenheim CSG | Kearsarge Oppenheim LLC | 61520 | NY | MAT | NPCC |  | 22 | 2 | NAICS-22 Non-Cogen | PV | SUN | SUN | NYIS | A |  | 0 | 0 | 0 | 0 | 0 | 0 | 0 | 0 | 0 | 0 | 0 | 0 | 0 | 0 | 0 | 0 | 0 | 0 | 0 | 0 | 0 | 0 | 0 | 0 | 0 | 0 | 0 | 0 | 0 | 0 | 0 | 0 | 0 | 0 | 0 | 0 | 1127 | 1258 | 1819 | 1824 | 2396 | 2408 | 2291 | 1945 | 1913 | 1358 | 1251 | 846 | 1127 | 1258 | 1819 | 1824 | 2396 | 2408 | 2291 | 1945 | 1913 | 1358 | 1251 | 846 | 128.559 | 143.528 | 207.529 | 208.097 | 273.271 | 274.715 | 261.278 | 221.843 | 218.168 | 154.889 | 142.638 | 96.485 | 0 | 0 | 20436 | 20436 | 2331 | 2020 | solar PV | TRUE
61918 | N | . | Blackville Solar Farm, LLC | Dominion Energy Inc | 5248 | SC | SAT | SERC |  | 22 | 2 | NAICS-22 Non-Cogen | PV | SUN | SUN | SCEG | A |  | . | . | . | . | . | . | . | . | . | . | . | 0 | . | . | . | . | . | . | . | . | . | . | . | 0 | . | . | . | . | . | . | . | . | . | . | . | 0 | . | . | . | . | . | . | . | . | . | . | . | 10266 | . | . | . | . | . | . | . | . | . | . | . | 10266 | . | . | . | . | . | . | . | . | . | . | . | 1171 | 0 | 0 | 10266 | 10266 | 1171 | 2020 | solar PV | TRUE
61919 | N | . | Frontenac Holdco LLC, CSG | Frontenac Holdco LLC | 61518 | MN | WNC | MRO |  | 22 | 2 | NAICS-22 Non-Cogen | PV | SUN | SUN | MISO | A |  | 0 | 0 | 0 | 0 | 0 | 0 | 0 | 0 | 0 | 0 | 0 | 0 | 0 | 0 | 0 | 0 | 0 | 0 | 0 | 0 | 0 | 0 | 0 | 0 | 0 | 0 | 0 | 0 | 0 | 0 | 0 | 0 | 0 | 0 | 0 | 0 | 1922 | 4263 | 5172 | 6838 | 7112 | 7709 | 7434 | 7361 | 5191 | 3885 | 2973 | 1861 | 1922 | 4263 | 5172 | 6838 | 7112 | 7709 | 7434 | 7361 | 5191 | 3885 | 2973 | 1861 | 219.253 | 486.219 | 589.924 | 779.923 | 811.28 | 879.337 | 847.918 | 839.605 | 592.07 | 443.083 | 339.089 | 212.299 | 0 | 0 | 61721 | 61721 | 7040 | 2020 | solar PV | TRUE
61921 | N | . | Tahoka Wind | Tahoka Wind, LLC | 61527 | TX | WSC | TRE |  | 22 | 2 | NAICS-22 Non-Cogen | WT | WND | WND | ERCO | M |  | 0 | 0 | 0 | 0 | 0 | 0 | 0 | 0 | 0 | 0 | 0 | 0 | 0 | 0 | 0 | 0 | 0 | 0 | 0 | 0 | 0 | 0 | 0 | 0 | 0 | 0 | 0 | 0 | 0 | 0 | 0 | 0 | 0 | 0 | 0 | 0 | 1025318 | 941856 | 1000849 | 957242 | 937113 | 1101109 | 764027 | 721287 | 557783 | 973952 | 1014526 | 1000797 | 1025318 | 941856 | 1000849 | 957242 | 937113 | 1101109 | 764027 | 721287 | 557783 | 973952 | 1014526 | 1000797 | 116952 | 107432 | 114161 | 109187 | 106891 | 125597 | 87148 | 82273 | 63623 | 111093 | 115721 | 114155 | 0 | 0 | 10995859 | 10995859 | 1254233 | 2020 | onshore wind | TRUE
61922 | N | . | Sunlight Beacon | BQ Energy LLC | 59474 | NY | MAT | NPCC |  | 22 | 2 | NAICS-22 Non-Cogen | PV | SUN | SUN | NYIS | A |  | 0 | 0 | 0 | 0 | 0 | 0 | 0 | 0 | 0 | 0 | 0 | 0 | 0 | 0 | 0 | 0 | 0 | 0 | 0 | 0 | 0 | 0 | 0 | 0 | 0 | 0 | 0 | 0 | 0 | 0 | 0 | 0 | 0 | 0 | 0 | 0 | 1604 | 1791 | 2589 | 2596 | 3409 | 3427 | 3260 | 2768 | 2722 | 1932 | 1779 | 1204 | 1604 | 1791 | 2589 | 2596 | 3409 | 3427 | 3260 | 2768 | 2722 | 1932 | 1779 | 1204 | 182.935 | 204.24 | 295.313 | 296.12 | 388.863 | 390.919 | 371.797 | 315.682 | 310.452 | 220.407 | 202.974 | 137.298 | 0 | 0 | 29081 | 29081 | 3317 | 2020 | solar PV | TRUE
61923 | N | . | ACUA | Viridity Energy Solutions, Inc. | 61522 | NJ | MAT | RFC |  | 22 | 2 | NAICS-22 Non-Cogen | BA | MWH | OTH | PJM | A | megawatthours | 135 | 116 | 137 | 124 | 130 | 118 | 133 | 127 | 121 | 128 | 119 | 126 | 135 | 116 | 137 | 124 | 130 | 118 | 133 | 127 | 121 | 128 | 119 | 126 | 0 | 0 | 0 | 0 | 0 | 0 | 0 | 0 | 0 | 0 | 0 | 0 | 0 | 0 | 0 | 0 | 0 | 0 | 0 | 0 | 0 | 0 | 0 | 0 | 0 | 0 | 0 | 0 | 0 | 0 | 0 | 0 | 0 | 0 | 0 | 0 | -64.063 | -54.588 | -64.47 | -58.49 | -61.226 | -55.884 | -62.592 | -59.824 | -57.142 | -60.428 | -56.084 | -59.209 | 1514 | 1514 | 0 | 0 | -714 | 2020 | other | TRUE
61924 | N | . | Cumblerland Land Holdings, LLC | Cumberland Land Holdings, LLC | 61528 | AL | ESC | SERC |  | 22 | 2 | NAICS-22 Non-Cogen | PV | SUN | SUN | TVA | A |  | 0 | 0 | 0 | 0 | 0 | 0 | 0 | 0 | 0 | 0 | 0 | 0 | 0 | 0 | 0 | 0 | 0 | 0 | 0 | 0 | 0 | 0 | 0 | 0 | 0 | 0 | 0 | 0 | 0 | 0 | 0 | 0 | 0 | 0 | 0 | 0 | 12950 | 14810 | 18941 | 26628 | 29836 | 27989 | 26274 | 26015 | 20784 | 20173 | 17102 | 14942 | 12950 | 14810 | 18941 | 26628 | 29836 | 27989 | 26274 | 26015 | 20784 | 20173 | 17102 | 14942 | 1477.132 | 1689.273 | 2160.508 | 3037.321 | 3403.189 | 3192.523 | 2996.89 | 2967.34 | 2370.728 | 2301.021 | 1950.7 | 1704.375 | 0 | 0 | 256444 | 256444 | 29251 | 2020 | solar PV | TRUE
61925 | N | . | Casa Mesa Wind Energy Center Hybrid | Casa Mesa Wind, LLC | 61531 | NM | MTN | WECC |  | 22 | 2 | NAICS-22 Non-Cogen | BA | MWH | OTH | PNM | M | megawatthours | 15 | 21 | 13 | 38 | 34 | 25 | 54 | 40 | 15 | 2 | 28 | 28 | 15 | 21 | 13 | 38 | 34 | 25 | 54 | 40 | 15 | 2 | 28 | 28 | 0 | 0 | 0 | 0 | 0 | 0 | 0 | 0 | 0 | 0 | 0 | 0 | 0 | 0 | 0 | 0 | 0 | 0 | 0 | 0 | 0 | 0 | 0 | 0 | 0 | 0 | 0 | 0 | 0 | 0 | 0 | 0 | 0 | 0 | 0 | 0 | -3 | -9 | -5 | -13 | -14 | -11 | -16 | -10 | -4 | -2 | -12 | -12 | 313 | 313 | 0 | 0 | -111 | 2020 | other | TRUE
61925 | N | . | Casa Mesa Wind Energy Center Hybrid | Casa Mesa Wind, LLC | 61531 | NM | MTN | WECC |  | 22 | 2 | NAICS-22 Non-Cogen | WT | WND | WND | PNM | M |  | 0 | 0 | 0 | 0 | 0 | 0 | 0 | 0 | 0 | 0 | 0 | 0 | 0 | 0 | 0 | 0 | 0 | 0 | 0 | 0 | 0 | 0 | 0 | 0 | 0 | 0 | 0 | 0 | 0 | 0 | 0 | 0 | 0 | 0 | 0 | 0 | 151283 | 135380 | 164066 | 147180 | 154255 | 198055 | 109561 | 117285 | 110903 | 34393 | 164907 | 155956 | 151283 | 135380 | 164066 | 147180 | 154255 | 198055 | 109561 | 117285 | 110903 | 34393 | 164907 | 155956 | 17256 | 15442 | 18714 | 16788 | 17595 | 22591 | 12497 | 13378 | 12650 | 3923 | 18810 | 17789 | 0 | 0 | 1643224 | 1643224 | 187433 | 2020 | onshore wind | TRUE
61926 | N | . | Armadillo Flats Wind Project, LLC | Armadillo Flats Wind Project, LLC | 61530 | OK | WSC | MRO |  | 22 | 2 | NAICS-22 Non-Cogen | WT | WND | WND | SWPP | M |  | 0 | 0 | 0 | 0 | 0 | 0 | 0 | 0 | 0 | 0 | 0 | 0 | 0 | 0 | 0 | 0 | 0 | 0 | 0 | 0 | 0 | 0 | 0 | 0 | 0 | 0 | 0 | 0 | 0 | 0 | 0 | 0 | 0 | 0 | 0 | 0 | 785374 | 732299 | 709531 | 793142 | 644918 | 943601 | 559940 | 545483 | 540775 | 721401 | 848882 | 667590 | 785374 | 732299 | 709531 | 793142 | 644918 | 943601 | 559940 | 545483 | 540775 | 721401 | 848882 | 667590 | 89583 | 83529 | 80932 | 90469 | 73562 | 107631 | 63869 | 62220 | 61683 | 82286 | 96827 | 76148 | 0 | 0 | 8492936 | 8492936 | 968739 | 2020 | onshore wind | TRUE
61927 | Y | . | Georgia-Pacific Taylorsville Plywood | Georgia-Pacific Wood Products LLC | 61499 | MS | ESC | SERC |  | 321 | 7 | Industrial NAICS Cogen | GT | NG | NG | SOCO | A | mcf | 59271 | 60793 | 48069 | 47205 | 58159 | 60706 | 69498 | 68583 | 57088 | 52935 | 45726 | 54045 | 57657 | 59136 | 46759 | 45919 | 56573 | 59051 | 67603 | 66713 | 55532 | 51492 | 44479 | 52572 | 1 | 1 | 1 | 1 | 1 | 1 | 1 | 1 | 1 | 1 | 1 | 1 | 59271 | 60793 | 48069 | 47205 | 58159 | 60706 | 69498 | 68583 | 57088 | 52935 | 45726 | 54045 | 57657 | 59136 | 46759 | 45919 | 56573 | 59051 | 67603 | 66713 | 55532 | 51492 | 44479 | 52572 | 5003.533 | 5131.873 | 4057.766 | 3984.874 | 4909.483 | 5124.532 | 5866.696 | 5789.434 | 4819.131 | 4468.497 | 3859.965 | 4562.216 | 682078 | 663486 | 682078 | 663486 | 57578 | 2020 | natural gas peaker | FALSE
61928 | N | . | Saint Albans Solar | Cypress Creek Renewables | 61060 | VT | NEW | NPCC |  | 22 | 2 | NAICS-22 Non-Cogen | PV | SUN | SUN | ISNE | A |  | 0 | 0 | 0 | 0 | 0 | 0 | 0 | 0 | 0 | 0 | 0 | 0 | 0 | 0 | 0 | 0 | 0 | 0 | 0 | 0 | 0 | 0 | 0 | 0 | 0 | 0 | 0 | 0 | 0 | 0 | 0 | 0 | 0 | 0 | 0 | 0 | 1245 | 2217 | 6040 | 6853 | 9569 | 8867 | 9137 | 8074 | 6376 | 4464 | 2673 | 1104 | 1245 | 2217 | 6040 | 6853 | 9569 | 8867 | 9137 | 8074 | 6376 | 4464 | 2673 | 1104 | 142.01 | 252.893 | 688.907 | 781.701 | 1091.444 | 1011.454 | 1042.228 | 921.009 | 727.316 | 509.192 | 304.928 | 125.918 | 0 | 0 | 66619 | 66619 | 7599 | 2020 | solar PV | TRUE
61930 | N | . | Techren Solar II LLC | Techren Solar II LLC | 61533 | NV | MTN | WECC |  | 22 | 2 | NAICS-22 Non-Cogen | PV | SUN | SUN | NEVP | M |  | 0 | 0 | 0 | 0 | 0 | 0 | 0 | 0 | 0 | 0 | 0 | 0 | 0 | 0 | 0 | 0 | 0 | 0 | 0 | 0 | 0 | 0 | 0 | 0 | 0 | 0 | 0 | 0 | 0 | 0 | 0 | 0 | 0 | 0 | 0 | 0 | 282218 | 363541 | 395286 | 471060 | 203587 | 550068 | 547359 | 515754 | 445706 | 331726 | 269454 | 249000 | 282218 | 363541 | 395286 | 471060 | 203587 | 550068 | 547359 | 515754 | 445706 | 331726 | 269454 | 249000 | 32191 | 41467 | 45088 | 53731 | 23222 | 62743 | 62434 | 58829 | 50839 | 37838 | 30735 | 28402 | 0 | 0 | 4624759 | 4624759 | 527519 | 2020 | solar PV | TRUE
61931 | N | . | Techren Solar III LLC | Techren Solar III LLC | 61534 | NV | MTN | WECC |  | 22 | 2 | NAICS-22 Non-Cogen | PV | SUN | SUN | NEVP | M |  | . | . | . | . | . | . | . | . | 0 | 0 | 0 | 0 | . | . | . | . | . | . | . | . | 0 | 0 | 0 | 0 | . | . | . | . | . | . | . | . | 0 | 0 | 0 | 0 | . | . | . | . | . | . | . | . | 13168 | 42695 | 29799 | 26634 | . | . | . | . | . | . | . | . | 13168 | 42695 | 29799 | 26634 | . | . | . | . | . | . | . | . | 1502 | 4870 | 3399 | 3038 | 0 | 0 | 112296 | 112296 | 12809 | 2020 | solar PV | TRUE
61932 | N | . | Techren Solar IV LLC | Techren Solar IV LLC | 61535 | NV | MTN | WECC |  | 22 | 2 | NAICS-22 Non-Cogen | PV | SUN | SUN | NEVP | M |  | . | . | . | . | . | . | . | . | 0 | 0 | 0 | 0 | . | . | . | . | . | . | . | . | 0 | 0 | 0 | 0 | . | . | . | . | . | . | . | . | 0 | 0 | 0 | 0 | . | . | . | . | . | . | . | . | 19244 | 40889 | 27432 | 26625 | . | . | . | . | . | . | . | . | 19244 | 40889 | 27432 | 26625 | . | . | . | . | . | . | . | . | 2195 | 4664 | 3129 | 3037 | 0 | 0 | 114190 | 114190 | 13025 | 2020 | solar PV | TRUE
61933 | N | . | Adams Nielson Solar | Adams Nielson Solar, LLC | 61529 | WA | PACC | WECC |  | 22 | 2 | NAICS-22 Non-Cogen | PV | SUN | SUN | AVA | M |  | 0 | 0 | 0 | 0 | 0 | 0 | 0 | 0 | 0 | 0 | 0 | 0 | 0 | 0 | 0 | 0 | 0 | 0 | 0 | 0 | 0 | 0 | 0 | 0 | 0 | 0 | 0 | 0 | 0 | 0 | 0 | 0 | 0 | 0 | 0 | 0 | 8390 | 23732 | 34884 | 43362 | 46062 | 48017 | 57915 | 50533 | 34647 | 28107 | 14466 | 7768 | 8390 | 23732 | 34884 | 43362 | 46062 | 48017 | 57915 | 50533 | 34647 | 28107 | 14466 | 7768 | 957 | 2707 | 3979 | 4946 | 5254 | 5477 | 6606 | 5764 | 3952 | 3206 | 1650 | 886 | 0 | 0 | 397883 | 397883 | 45384 | 2020 | solar PV | TRUE
61934 | N | . | WHA Southbridge Solar Park CSG | Ecogy Delaware II LLC. | 61538 | DE | SAT | RFC |  | 22 | 2 | NAICS-22 Non-Cogen | PV | SUN | SUN | PJM | A |  | 0 | 0 | 0 | 0 | 0 | 0 | 0 | 0 | 0 | 0 | 0 | 0 | 0 | 0 | 0 | 0 | 0 | 0 | 0 | 0 | 0 | 0 | 0 | 0 | 0 | 0 | 0 | 0 | 0 | 0 | 0 | 0 | 0 | 0 | 0 | 0 | 1200 | 1273 | 1685 | 1856 | 2064 | 1877 | 2011 | 1758 | 1486 | 1470 | 1247 | 1211 | 1200 | 1273 | 1685 | 1856 | 2064 | 1877 | 2011 | 1758 | 1486 | 1470 | 1247 | 1211 | 136.829 | 145.194 | 192.227 | 211.703 | 235.448 | 214.121 | 229.439 | 200.492 | 169.526 | 167.678 | 142.184 | 138.159 | 0 | 0 | 19138 | 19138 | 2183 | 2020 | solar PV | TRUE
61936 | N | . | Abbot Solar | Abbot Solar, LLC | 61542 | SC | SAT | SERC |  | 22 | 2 | NAICS-22 Non-Cogen | PV | SUN | SUN | CPLE | A |  | 0 | 0 | 0 | 0 | 0 | 0 | 0 | 0 | 0 | 0 | 0 | 0 | 0 | 0 | 0 | 0 | 0 | 0 | 0 | 0 | 0 | 0 | 0 | 0 | 0 | 0 | 0 | 0 | 0 | 0 | 0 | 0 | 0 | 0 | 0 | 0 | 2013 | 2122 | 2711 | 3457 | 3826 | 3353 | 3809 | 3196 | 2706 | 2678 | 2122 | 2005 | 2013 | 2122 | 2711 | 3457 | 3826 | 3353 | 3809 | 3196 | 2706 | 2678 | 2122 | 2005 | 229.587 | 242.025 | 309.189 | 394.339 | 436.457 | 382.48 | 434.51 | 364.58 | 308.651 | 305.447 | 241.992 | 228.743 | 0 | 0 | 33998 | 33998 | 3878 | 2020 | solar PV | TRUE
61937 | N | . | Ace Solar | ACE Solar, LLC | 61543 | SC | SAT | SERC |  | 22 | 2 | NAICS-22 Non-Cogen | PV | SUN | SUN | DUK | A |  | . | . | 0 | 0 | 0 | 0 | 0 | 0 | 0 | 0 | 0 | 0 | . | . | 0 | 0 | 0 | 0 | 0 | 0 | 0 | 0 | 0 | 0 | . | . | 0 | 0 | 0 | 0 | 0 | 0 | 0 | 0 | 0 | 0 | . | . | 1187 | 1514 | 1676 | 1469 | 1669 | 1400 | 1185 | 1173 | 929 | 878 | . | . | 1187 | 1514 | 1676 | 1469 | 1669 | 1400 | 1185 | 1173 | 929 | 878 | . | . | 135.426 | 172.721 | 191.168 | 167.527 | 190.316 | 159.686 | 135.189 | 133.786 | 105.992 | 100.189 | 0 | 0 | 13080 | 13080 | 1492 | 2020 | solar PV | TRUE
61939 | N | . | Blacktip Solar | Blacktip Solar, LLC | 61545 | SC | SAT | SERC |  | 22 | 2 | NAICS-22 Non-Cogen | PV | SUN | SUN | CPLE | A |  | 0 | 0 | 0 | 0 | 0 | 0 | 0 | 0 | 0 | 0 | 0 | 0 | 0 | 0 | 0 | 0 | 0 | 0 | 0 | 0 | 0 | 0 | 0 | 0 | 0 | 0 | 0 | 0 | 0 | 0 | 0 | 0 | 0 | 0 | 0 | 0 | 2005 | 2114 | 2700 | 3444 | 3812 | 3340 | 3795 | 3184 | 2695 | 2668 | 2113 | 1998 | 2005 | 2114 | 2700 | 3444 | 3812 | 3340 | 3795 | 3184 | 2695 | 2668 | 2113 | 1998 | 228.697 | 241.089 | 307.993 | 392.814 | 434.769 | 381.001 | 432.83 | 363.17 | 307.457 | 304.266 | 241.056 | 227.858 | 0 | 0 | 33868 | 33868 | 3863 | 2020 | solar PV | TRUE
61940 | N | . | Bloom Solar | Bloom Solar, LLC | 61546 | SC | SAT | SERC |  | 22 | 2 | NAICS-22 Non-Cogen | PV | SUN | SUN | CPLE | A |  | 0 | 0 | 0 | 0 | 0 | 0 | 0 | 0 | 0 | 0 | 0 | 0 | 0 | 0 | 0 | 0 | 0 | 0 | 0 | 0 | 0 | 0 | 0 | 0 | 0 | 0 | 0 | 0 | 0 | 0 | 0 | 0 | 0 | 0 | 0 | 0 | 1997 | 2105 | 2689 | 3430 | 3796 | 3326 | 3779 | 3171 | 2684 | 2656 | 2105 | 1989 | 1997 | 2105 | 2689 | 3430 | 3796 | 3326 | 3779 | 3171 | 2684 | 2656 | 2105 | 1989 | 227.75 | 240.09 | 306.718 | 391.187 | 432.968 | 379.423 | 431.037 | 361.666 | 306.184 | 303.006 | 240.057 | 226.914 | 0 | 0 | 33727 | 33727 | 3847 | 2020 | solar PV | TRUE
61941 | N | . | Bond Solar | Bond Solar, LLC | 61547 | SC | SAT | SERC |  | 22 | 2 | NAICS-22 Non-Cogen | PV | SUN | SUN | CPLE | A |  | 0 | 0 | 0 | 0 | 0 | 0 | 0 | 0 | 0 | 0 | 0 | 0 | 0 | 0 | 0 | 0 | 0 | 0 | 0 | 0 | 0 | 0 | 0 | 0 | 0 | 0 | 0 | 0 | 0 | 0 | 0 | 0 | 0 | 0 | 0 | 0 | 1965 | 2071 | 2646 | 3375 | 3736 | 3274 | 3719 | 3120 | 2642 | 2614 | 2071 | 1958 | 1965 | 2071 | 2646 | 3375 | 3736 | 3274 | 3719 | 3120 | 2642 | 2614 | 2071 | 1958 | 224.139 | 236.283 | 301.854 | 384.984 | 426.103 | 373.407 | 424.202 | 355.931 | 301.329 | 298.201 | 236.251 | 223.316 | 0 | 0 | 33191 | 33191 | 3786 | 2020 | solar PV | TRUE
61942 | N | . | Gary Solar | Gary Solar, LLC | 61548 | SC | SAT | SERC |  | 22 | 2 | NAICS-22 Non-Cogen | PV | SUN | SUN | CPLE | A |  | 0 | 0 | 0 | 0 | 0 | 0 | 0 | 0 | 0 | 0 | 0 | 0 | 0 | 0 | 0 | 0 | 0 | 0 | 0 | 0 | 0 | 0 | 0 | 0 | 0 | 0 | 0 | 0 | 0 | 0 | 0 | 0 | 0 | 0 | 0 | 0 | 1968 | 2074 | 2650 | 3380 | 3741 | 3278 | 3724 | 3125 | 2645 | 2618 | 2074 | 1960 | 1968 | 2074 | 2650 | 3380 | 3741 | 3278 | 3724 | 3125 | 2645 | 2618 | 2074 | 1960 | 224.434 | 236.595 | 302.253 | 385.493 | 426.666 | 373.9 | 424.762 | 356.401 | 301.727 | 298.595 | 236.563 | 223.611 | 0 | 0 | 33237 | 33237 | 3791 | 2020 | solar PV | TRUE
61943 | N | . | Goldenrod Solar | Goldenrod Solar, LLC | 61549 | SC | SAT | SERC |  | 22 | 2 | NAICS-22 Non-Cogen | PV | SUN | SUN | CPLE | A |  | 0 | 0 | 0 | 0 | 0 | 0 | 0 | 0 | 0 | 0 | 0 | 0 | 0 | 0 | 0 | 0 | 0 | 0 | 0 | 0 | 0 | 0 | 0 | 0 | 0 | 0 | 0 | 0 | 0 | 0 | 0 | 0 | 0 | 0 | 0 | 0 | 1995 | 2103 | 2686 | 3426 | 3792 | 3323 | 3775 | 3167 | 2682 | 2654 | 2102 | 1987 | 1995 | 2103 | 2686 | 3426 | 3792 | 3323 | 3775 | 3167 | 2682 | 2654 | 2102 | 1987 | 227.512 | 239.841 | 306.399 | 390.78 | 432.518 | 379.028 | 430.589 | 361.29 | 305.866 | 302.691 | 239.808 | 226.678 | 0 | 0 | 33692 | 33692 | 3843 | 2020 | solar PV | TRUE
61944 | N | . | Jessamine Solar | Jessamine Solar, LLC | 61550 | SC | SAT | SERC |  | 22 | 2 | NAICS-22 Non-Cogen | PV | SUN | SUN | CPLE | A |  | 0 | 0 | 0 | 0 | 0 | 0 | 0 | 0 | 0 | 0 | 0 | 0 | 0 | 0 | 0 | 0 | 0 | 0 | 0 | 0 | 0 | 0 | 0 | 0 | 0 | 0 | 0 | 0 | 0 | 0 | 0 | 0 | 0 | 0 | 0 | 0 | 1916 | 2020 | 2580 | 3290 | 3642 | 3192 | 3626 | 3042 | 2575 | 2549 | 2019 | 1909 | 1916 | 2020 | 2580 | 3290 | 3642 | 3192 | 3626 | 3042 | 2575 | 2549 | 2019 | 1909 | 218.514 | 230.354 | 294.28 | 375.324 | 415.411 | 364.037 | 413.558 | 347 | 293.768 | 290.718 | 230.323 | 217.713 | 0 | 0 | 32360 | 32360 | 3691 | 2020 | solar PV | TRUE
61945 | N | . | Pelzer Solar I | Pelzer Solar I, LLC | 61552 | SC | SAT | SERC |  | 22 | 2 | NAICS-22 Non-Cogen | PV | SUN | SUN | DUK | A |  | 0 | 0 | 0 | 0 | 0 | 0 | 0 | 0 | 0 | 0 | 0 | 0 | 0 | 0 | 0 | 0 | 0 | 0 | 0 | 0 | 0 | 0 | 0 | 0 | 0 | 0 | 0 | 0 | 0 | 0 | 0 | 0 | 0 | 0 | 0 | 0 | 1048 | 1105 | 1411 | 1800 | 1992 | 1746 | 1983 | 1664 | 1409 | 1394 | 1105 | 1044 | 1048 | 1105 | 1411 | 1800 | 1992 | 1746 | 1983 | 1664 | 1409 | 1394 | 1105 | 1044 | 119.529 | 126.005 | 160.973 | 205.305 | 227.232 | 199.13 | 226.219 | 189.811 | 160.693 | 159.025 | 125.988 | 119.09 | 0 | 0 | 17701 | 17701 | 2019 | 2020 | solar PV | TRUE
61946 | N | . | Redwing Solar | Redwing Solar, LLC | 61553 | SC | SAT | SERC |  | 111 | 6 | Industrial NAICS Non-Cogen | PV | SUN | SUN | CPLE | A |  | 0 | 0 | 0 | 0 | 0 | 0 | 0 | 0 | 0 | 0 | 0 | 0 | 0 | 0 | 0 | 0 | 0 | 0 | 0 | 0 | 0 | 0 | 0 | 0 | 0 | 0 | 0 | 0 | 0 | 0 | 0 | 0 | 0 | 0 | 0 | 0 | 2034 | 2144 | 2739 | 3494 | 3867 | 3389 | 3850 | 3230 | 2735 | 2706 | 2144 | 2027 | 2034 | 2144 | 2739 | 3494 | 3867 | 3389 | 3850 | 3230 | 2735 | 2706 | 2144 | 2027 | 232.013 | 244.584 | 312.458 | 398.508 | 441.072 | 386.524 | 439.104 | 368.435 | 311.914 | 308.677 | 244.55 | 231.161 | 0 | 0 | 34359 | 34359 | 3919 | 2020 | solar PV | FALSE
61947 | N | . | River Solar | River Solar, LLC | 61554 | SC | SAT | SERC |  | 22 | 2 | NAICS-22 Non-Cogen | PV | SUN | SUN | CPLE | A |  | 0 | 0 | 0 | 0 | 0 | 0 | 0 | 0 | 0 | 0 | 0 | 0 | 0 | 0 | 0 | 0 | 0 | 0 | 0 | 0 | 0 | 0 | 0 | 0 | 0 | 0 | 0 | 0 | 0 | 0 | 0 | 0 | 0 | 0 | 0 | 0 | 1971 | 2078 | 2654 | 3385 | 3746 | 3283 | 3730 | 3130 | 2649 | 2622 | 2077 | 1964 | 1971 | 2078 | 2654 | 3385 | 3746 | 3283 | 3730 | 3130 | 2649 | 2622 | 2077 | 1964 | 224.791 | 236.97 | 302.731 | 386.103 | 427.341 | 374.491 | 425.435 | 356.965 | 302.204 | 299.067 | 236.937 | 223.965 | 0 | 0 | 33289 | 33289 | 3797 | 2020 | solar PV | TRUE
61948 | N | . | Sapphire Solar | Sapphire Solar, LLC | 61555 | SC | SAT | SERC |  | 22 | 2 | NAICS-22 Non-Cogen | PV | SUN | SUN | CPLE | A |  | 0 | 0 | 0 | 0 | 0 | 0 | 0 | 0 | 0 | 0 | 0 | 0 | 0 | 0 | 0 | 0 | 0 | 0 | 0 | 0 | 0 | 0 | 0 | 0 | 0 | 0 | 0 | 0 | 0 | 0 | 0 | 0 | 0 | 0 | 0 | 0 | 1949 | 2055 | 2625 | 3348 | 3705 | 3247 | 3689 | 3095 | 2620 | 2593 | 2054 | 1942 | 1949 | 2055 | 2625 | 3348 | 3705 | 3247 | 3689 | 3095 | 2620 | 2593 | 2054 | 1942 | 222.302 | 234.349 | 299.383 | 381.832 | 422.614 | 370.349 | 420.729 | 353.017 | 298.862 | 295.759 | 234.316 | 221.488 | 0 | 0 | 32922 | 32922 | 3755 | 2020 | solar PV | TRUE
61949 | N | . | South Solar | South Solar, LLC | 61556 | SC | SAT | SERC |  | 22 | 2 | NAICS-22 Non-Cogen | PV | SUN | SUN | CPLE | A |  | 0 | 0 | 0 | 0 | 0 | 0 | 0 | 0 | 0 | 0 | 0 | 0 | 0 | 0 | 0 | 0 | 0 | 0 | 0 | 0 | 0 | 0 | 0 | 0 | 0 | 0 | 0 | 0 | 0 | 0 | 0 | 0 | 0 | 0 | 0 | 0 | 1946 | 2052 | 2621 | 3343 | 3700 | 3243 | 3684 | 3091 | 2617 | 2589 | 2052 | 1939 | 1946 | 2052 | 2621 | 3343 | 3700 | 3243 | 3684 | 3091 | 2617 | 2589 | 2052 | 1939 | 222.008 | 234.037 | 298.984 | 381.323 | 422.051 | 369.856 | 420.168 | 352.547 | 298.464 | 295.365 | 234.004 | 221.193 | 0 | 0 | 32877 | 32877 | 3750 | 2020 | solar PV | TRUE
61950 | N | . | Vincent Solar | Vincent Solar, LLC | 61557 | SC | SAT | SERC |  | 22 | 2 | NAICS-22 Non-Cogen | PV | SUN | SUN | CPLE | A |  | 0 | 0 | 0 | 0 | 0 | 0 | 0 | 0 | 0 | 0 | 0 | 0 | 0 | 0 | 0 | 0 | 0 | 0 | 0 | 0 | 0 | 0 | 0 | 0 | 0 | 0 | 0 | 0 | 0 | 0 | 0 | 0 | 0 | 0 | 0 | 0 | 2020 | 2129 | 2720 | 3470 | 3840 | 3365 | 3823 | 3208 | 2716 | 2688 | 2129 | 2013 | 2020 | 2129 | 2720 | 3470 | 3840 | 3365 | 3823 | 3208 | 2716 | 2688 | 2129 | 2013 | 230.415 | 242.899 | 310.305 | 395.763 | 438.033 | 383.861 | 436.079 | 365.896 | 309.766 | 306.55 | 242.865 | 229.568 | 0 | 0 | 34121 | 34121 | 3892 | 2020 | solar PV | TRUE
61951 | N | . | Watauga Solar | Watauga Solar, LLC | 61558 | SC | SAT | SERC |  | 22 | 2 | NAICS-22 Non-Cogen | PV | SUN | SUN | CPLE | A |  | 0 | 0 | 0 | 0 | 0 | 0 | 0 | 0 | 0 | 0 | 0 | 0 | 0 | 0 | 0 | 0 | 0 | 0 | 0 | 0 | 0 | 0 | 0 | 0 | 0 | 0 | 0 | 0 | 0 | 0 | 0 | 0 | 0 | 0 | 0 | 0 | 1890 | 1992 | 2545 | 3246 | 3593 | 3148 | 3577 | 3001 | 2541 | 2514 | 1992 | 1883 | 1890 | 1992 | 2545 | 3246 | 3593 | 3148 | 3577 | 3001 | 2541 | 2514 | 1992 | 1883 | 215.555 | 227.234 | 290.293 | 370.24 | 409.784 | 359.105 | 407.956 | 342.299 | 289.788 | 286.78 | 227.203 | 214.763 | 0 | 0 | 31922 | 31922 | 3641 | 2020 | solar PV | TRUE
61952 | N | . | Whitt Solar | Whitt Solar, LLC | 61559 | SC | SAT | SERC |  | 22 | 2 | NAICS-22 Non-Cogen | PV | SUN | SUN | DUK | A |  | 0 | 0 | 0 | 0 | 0 | 0 | 0 | 0 | 0 | 0 | 0 | 0 | 0 | 0 | 0 | 0 | 0 | 0 | 0 | 0 | 0 | 0 | 0 | 0 | 0 | 0 | 0 | 0 | 0 | 0 | 0 | 0 | 0 | 0 | 0 | 0 | 2126 | 2241 | 2863 | 3652 | 4042 | 3542 | 4023 | 3376 | 2858 | 2828 | 2241 | 2118 | 2126 | 2241 | 2863 | 3652 | 4042 | 3542 | 4023 | 3376 | 2858 | 2828 | 2241 | 2118 | 242.492 | 255.63 | 326.57 | 416.507 | 460.993 | 403.981 | 458.936 | 385.075 | 326.002 | 322.618 | 255.595 | 241.601 | 0 | 0 | 35910 | 35910 | 4096 | 2020 | solar PV | TRUE
61953 | N | . | Willis Solar | Willis Solar, LLC | 61560 | SC | SAT | SERC |  | 22 | 2 | NAICS-22 Non-Cogen | PV | SUN | SUN | CPLE | A |  | 0 | 0 | 0 | 0 | 0 | 0 | 0 | 0 | 0 | 0 | 0 | 0 | 0 | 0 | 0 | 0 | 0 | 0 | 0 | 0 | 0 | 0 | 0 | 0 | 0 | 0 | 0 | 0 | 0 | 0 | 0 | 0 | 0 | 0 | 0 | 0 | 1956 | 2062 | 2634 | 3360 | 3719 | 3259 | 3702 | 3106 | 2630 | 2603 | 2062 | 1949 | 1956 | 2062 | 2634 | 3360 | 3719 | 3259 | 3702 | 3106 | 2630 | 2603 | 2062 | 1949 | 223.132 | 235.222 | 300.499 | 383.256 | 424.19 | 371.73 | 422.297 | 354.333 | 299.976 | 296.862 | 235.19 | 222.313 | 0 | 0 | 33042 | 33042 | 3769 | 2020 | solar PV | TRUE
61954 | N | . | Delta Solar Power I | Delta Solar Power I, LLC | 61406 | MI | ENC | RFC |  | 22 | 2 | NAICS-22 Non-Cogen | PV | SUN | SUN | MISO | A |  | 0 | 0 | 0 | 0 | 0 | 0 | 0 | 0 | 0 | 0 | 0 | 0 | 0 | 0 | 0 | 0 | 0 | 0 | 0 | 0 | 0 | 0 | 0 | 0 | 0 | 0 | 0 | 0 | 0 | 0 | 0 | 0 | 0 | 0 | 0 | 0 | 4348 | 6457 | 9496 | 11655 | 13739 | 16892 | 16228 | 15256 | 11940 | 9432 | 6411 | 4662 | 4348 | 6457 | 9496 | 11655 | 13739 | 16892 | 16228 | 15256 | 11940 | 9432 | 6411 | 4662 | 495.939 | 736.491 | 1083.126 | 1329.412 | 1567.167 | 1926.776 | 1851.084 | 1740.198 | 1361.882 | 1075.887 | 731.259 | 531.779 | 0 | 0 | 126516 | 126516 | 14431 | 2020 | solar PV | TRUE
61955 | N | . | Delta Solar Power II | Delta Solar Power II, LLC | 61407 | MI | ENC | RFC |  | 22 | 2 | NAICS-22 Non-Cogen | PV | SUN | SUN | MISO | A |  | 0 | 0 | 0 | 0 | 0 | 0 | 0 | 0 | 0 | 0 | 0 | 0 | 0 | 0 | 0 | 0 | 0 | 0 | 0 | 0 | 0 | 0 | 0 | 0 | 0 | 0 | 0 | 0 | 0 | 0 | 0 | 0 | 0 | 0 | 0 | 0 | 8371 | 12431 | 18282 | 22439 | 26452 | 32522 | 31245 | 29373 | 22987 | 18160 | 12343 | 8976 | 8371 | 12431 | 18282 | 22439 | 26452 | 32522 | 31245 | 29373 | 22987 | 18160 | 12343 | 8976 | 954.834 | 1417.966 | 2085.342 | 2559.516 | 3017.267 | 3709.621 | 3563.891 | 3350.403 | 2622.03 | 2071.404 | 1407.892 | 1023.834 | 0 | 0 | 243581 | 243581 | 27784 | 2020 | solar PV | TRUE
61956 | N | . | MCRD Parris Island PV Hybrid | Ameresco Federal Solutions | 60146 | SC | SAT | SERC |  | 22 | 2 | NAICS-22 Non-Cogen | BA | MWH | OTH | SCEG | A | megawatthours | 29 | 28 | 33 | 33 | 33 | 30 | 32 | 32 | 31 | 30 | 30 | 33 | 29 | 28 | 33 | 33 | 33 | 30 | 32 | 32 | 31 | 30 | 30 | 33 | 0 | 0 | 0 | 0 | 0 | 0 | 0 | 0 | 0 | 0 | 0 | 0 | 0 | 0 | 0 | 0 | 0 | 0 | 0 | 0 | 0 | 0 | 0 | 0 | 0 | 0 | 0 | 0 | 0 | 0 | 0 | 0 | 0 | 0 | 0 | 0 | 135.01 | 130.903 | 156.065 | 153.204 | 151.69 | 142.126 | 148.409 | 151.017 | 142.467 | 138.009 | 139.162 | 155.938 | 374 | 374 | 0 | 0 | 1744 | 2020 | other | TRUE
61956 | N | . | MCRD Parris Island PV Hybrid | Ameresco Federal Solutions | 60146 | SC | SAT | SERC |  | 22 | 2 | NAICS-22 Non-Cogen | GT | NG | NG | SCEG | A | mcf | 25169 | 24718 | 25687 | 25547 | 27636 | 25197 | 33611 | 29706 | 23324 | 21757 | 19597 | 23787 | 25169 | 24718 | 25687 | 25547 | 27636 | 25197 | 33611 | 29706 | 23324 | 21757 | 19597 | 23787 | 0.95 | 0.95 | 0.95 | 0.95 | 0.95 | 0.95 | 0.95 | 0.95 | 0.95 | 0.95 | 0.95 | 0.95 | 23911 | 23482 | 24403 | 24270 | 26254 | 23937 | 31930 | 28221 | 22158 | 20669 | 18617 | 22598 | 23911 | 23482 | 24403 | 24270 | 26254 | 23937 | 31930 | 28221 | 22158 | 20669 | 18617 | 22598 | 2010.235 | 1974.115 | 2051.53 | 2040.331 | 2207.146 | 2012.364 | 2684.396 | 2372.526 | 1862.83 | 1737.65 | 1565.116 | 1899.761 | 305736 | 305736 | 290450 | 290450 | 24418 | 2020 | natural gas peaker | TRUE
61956 | N | . | MCRD Parris Island PV Hybrid | Ameresco Federal Solutions | 60146 | SC | SAT | SERC |  | 22 | 2 | NAICS-22 Non-Cogen | IC | DFO | DFO | SCEG | A | barrels | 7 | 9 | 7 | 5 | 8 | 8 | 6 | 6 | 6 | 5 | 4 | 12 | 7 | 9 | 7 | 5 | 8 | 8 | 6 | 6 | 6 | 5 | 4 | 12 | 5.67 | 5.67 | 5.67 | 5.67 | 5.67 | 5.67 | 5.67 | 5.67 | 5.67 | 5.67 | 5.67 | 5.67 | 40 | 51 | 40 | 28 | 45 | 45 | 34 | 34 | 34 | 28 | 23 | 68 | 40 | 51 | 40 | 28 | 45 | 45 | 34 | 34 | 34 | 28 | 23 | 68 | 4.826 | 6.22 | 4.579 | 3.52 | 5.706 | 5.806 | 3.9 | 4.446 | 4.264 | 3.568 | 2.961 | 8.204 | 83 | 83 | 470 | 470 | 58 | 2020 | petroleum | TRUE
61956 | N | . | MCRD Parris Island PV Hybrid | Ameresco Federal Solutions | 60146 | SC | SAT | SERC |  | 22 | 2 | NAICS-22 Non-Cogen | PV | SUN | SUN | SCEG | A |  | 0 | 0 | 0 | 0 | 0 | 0 | 0 | 0 | 0 | 0 | 0 | 0 | 0 | 0 | 0 | 0 | 0 | 0 | 0 | 0 | 0 | 0 | 0 | 0 | 0 | 0 | 0 | 0 | 0 | 0 | 0 | 0 | 0 | 0 | 0 | 0 | 5143 | 5422 | 6926 | 8834 | 9777 | 8568 | 9734 | 8167 | 6914 | 6842 | 5421 | 5124 | 5143 | 5422 | 6926 | 8834 | 9777 | 8568 | 9734 | 8167 | 6914 | 6842 | 5421 | 5124 | 586.635 | 618.418 | 790.035 | 1007.609 | 1115.228 | 977.307 | 1110.253 | 931.569 | 788.66 | 780.474 | 618.333 | 584.479 | 0 | 0 | 86872 | 86872 | 9909 | 2020 | solar PV | TRUE
61957 | N | . | Pratt Wind, LLC | Pratt Wind, LLC | 61537 | KS | WNC | MRO |  | 22 | 2 | NAICS-22 Non-Cogen | WT | WND | WND | SWPP | M |  | 0 | 0 | 0 | 0 | 0 | 0 | 0 | 0 | 0 | 0 | 0 | 0 | 0 | 0 | 0 | 0 | 0 | 0 | 0 | 0 | 0 | 0 | 0 | 0 | 0 | 0 | 0 | 0 | 0 | 0 | 0 | 0 | 0 | 0 | 0 | 0 | 722979 | 756355 | 764254 | 794799 | 722708 | 1044842 | 588362 | 626481 | 660944 | 818750 | 891990 | 781148 | 722979 | 756355 | 764254 | 794799 | 722708 | 1044842 | 588362 | 626481 | 660944 | 818750 | 891990 | 781148 | 82466 | 86273 | 87174 | 90658 | 82435 | 119179 | 67111 | 71459 | 75390 | 93390 | 101744 | 89101 | 0 | 0 | 9173612 | 9173612 | 1046380 | 2020 | onshore wind | TRUE
61958 | N | . | Broadalbin-Perth Solar | AES Distributed Energy | 61012 | NY | MAT | NPCC |  | 22 | 2 | NAICS-22 Non-Cogen | PV | SUN | SUN | NYIS | A |  | 0 | 0 | 0 | 0 | 0 | 0 | 0 | 0 | 0 | 0 | 0 | 0 | 0 | 0 | 0 | 0 | 0 | 0 | 0 | 0 | 0 | 0 | 0 | 0 | 0 | 0 | 0 | 0 | 0 | 0 | 0 | 0 | 0 | 0 | 0 | 0 | 1014 | 1133 | 1638 | 1642 | 2156 | 2168 | 2062 | 1750 | 1721 | 1222 | 1126 | 761 | 1014 | 1133 | 1638 | 1642 | 2156 | 2168 | 2062 | 1750 | 1721 | 1222 | 1126 | 761 | 115.704 | 129.182 | 186.785 | 187.296 | 245.956 | 247.256 | 235.162 | 199.669 | 196.361 | 139.407 | 128.381 | 86.841 | 0 | 0 | 18393 | 18393 | 2098 | 2020 | solar PV | TRUE
61959 | N | . | Coolidge Solar 1, LLC | Coolidge Solar I, LLC | 61540 | VT | NEW | NPCC |  | 22 | 2 | NAICS-22 Non-Cogen | PV | SUN | SUN | ISNE | M |  | 0 | 0 | 0 | 0 | 0 | 0 | 0 | 0 | 0 | 0 | 0 | 0 | 0 | 0 | 0 | 0 | 0 | 0 | 0 | 0 | 0 | 0 | 0 | 0 | 0 | 0 | 0 | 0 | 0 | 0 | 0 | 0 | 0 | 0 | 0 | 0 | 4717 | 4068 | 21830 | 25582 | 37488 | 34393 | 34893 | 32192 | 29369 | 17552 | 11160 | 4129 | 4717 | 4068 | 21830 | 25582 | 37488 | 34393 | 34893 | 32192 | 29369 | 17552 | 11160 | 4129 | 538 | 464 | 2490 | 2918 | 4276 | 3923 | 3980 | 3672 | 3350 | 2002 | 1273 | 471 | 0 | 0 | 257373 | 257373 | 29357 | 2020 | solar PV | TRUE
61960 | N | . | Atood II | Cypress Creek Renewables | 61060 | SC | SAT | SERC |  | 22 | 2 | NAICS-22 Non-Cogen | PV | SUN | SUN | DUK | A |  | 0 | 0 | 0 | 0 | 0 | 0 | 0 | 0 | 0 | 0 | 0 | 0 | 0 | 0 | 0 | 0 | 0 | 0 | 0 | 0 | 0 | 0 | 0 | 0 | 0 | 0 | 0 | 0 | 0 | 0 | 0 | 0 | 0 | 0 | 0 | 0 | 1750 | 1844 | 2356 | 3005 | 3326 | 2915 | 3311 | 2778 | 2352 | 2328 | 1844 | 1743 | 1750 | 1844 | 2356 | 3005 | 3326 | 2915 | 3311 | 2778 | 2352 | 2328 | 1844 | 1743 | 199.571 | 210.383 | 268.767 | 342.784 | 379.396 | 332.476 | 377.703 | 316.916 | 268.299 | 265.514 | 210.354 | 198.837 | 0 | 0 | 29552 | 29552 | 3371 | 2020 | solar PV | TRUE
61961 | N | . | Gaston II | Cypress Creek Renewables | 61060 | SC | SAT | SERC |  | 22 | 2 | NAICS-22 Non-Cogen | PV | SUN | SUN | SCEG | A |  | 0 | 0 | 0 | 0 | 0 | 0 | 0 | 0 | 0 | 0 | 0 | 0 | 0 | 0 | 0 | 0 | 0 | 0 | 0 | 0 | 0 | 0 | 0 | 0 | 0 | 0 | 0 | 0 | 0 | 0 | 0 | 0 | 0 | 0 | 0 | 0 | 7448 | 7852 | 10030 | 12793 | 14159 | 12408 | 14096 | 11827 | 10013 | 9909 | 7850 | 7421 | 7448 | 7852 | 10030 | 12793 | 14159 | 12408 | 14096 | 11827 | 10013 | 9909 | 7850 | 7421 | 849.548 | 895.58 | 1144.112 | 1459.198 | 1615.05 | 1415.315 | 1607.845 | 1349.078 | 1142.121 | 1130.265 | 895.457 | 846.431 | 0 | 0 | 125806 | 125806 | 14350 | 2020 | solar PV | TRUE
61962 | N | . | Holstein 1 Solar Farm | 226HC 8me LLC | 61524 | TX | WSC | TRE |  | 22 | 2 | NAICS-22 Non-Cogen | PV | SUN | SUN | ERCO | M |  | . | . | . | . | 0 | 0 | 0 | 0 | 0 | 0 | 0 | 0 | . | . | . | . | 0 | 0 | 0 | 0 | 0 | 0 | 0 | 0 | . | . | . | . | 0 | 0 | 0 | 0 | 0 | 0 | 0 | 0 | . | . | . | . | 598839 | 465300 | 474979 | 457453 | 332857 | 338827 | 256663 | 231650 | . | . | . | . | 598839 | 465300 | 474979 | 457453 | 332857 | 338827 | 256663 | 231650 | . | . | . | . | 68306 | 53074 | 54178 | 52179 | 37967 | 38648 | 29276 | 26423 | 0 | 0 | 3156568 | 3156568 | 360051 | 2020 | solar PV | TRUE
61965 | N | . | Quakertown Solar Farm, LLC | NJR Clean Energy Ventures Corporation | 56990 | NJ | MAT | RFC |  | 22 | 2 | NAICS-22 Non-Cogen | PV | SUN | SUN | PJM | A |  | 0 | 0 | 0 | 0 | 0 | 0 | 0 | 0 | 0 | 0 | 0 | 0 | 0 | 0 | 0 | 0 | 0 | 0 | 0 | 0 | 0 | 0 | 0 | 0 | 0 | 0 | 0 | 0 | 0 | 0 | 0 | 0 | 0 | 0 | 0 | 0 | 5916 | 6647 | 9520 | 9899 | 12956 | 13600 | 12809 | 11067 | 10169 | 7343 | 6738 | 4667 | 5916 | 6647 | 9520 | 9899 | 12956 | 13600 | 12809 | 11067 | 10169 | 7343 | 6738 | 4667 | 674.815 | 758.158 | 1085.857 | 1129.172 | 1477.781 | 1551.267 | 1461.053 | 1262.402 | 1159.94 | 837.618 | 768.613 | 532.324 | 0 | 0 | 111331 | 111331 | 12699 | 2020 | solar PV | TRUE
61968 | N | . | Chisago Holdco LLC, CSG | Chisago Holdco LLC | 61568 | MN | WNC | MRO |  | 22 | 2 | NAICS-22 Non-Cogen | PV | SUN | SUN | MISO | A |  | 0 | 0 | 0 | 0 | 0 | 0 | 0 | 0 | 0 | 0 | 0 | 0 | 0 | 0 | 0 | 0 | 0 | 0 | 0 | 0 | 0 | 0 | 0 | 0 | 0 | 0 | 0 | 0 | 0 | 0 | 0 | 0 | 0 | 0 | 0 | 0 | 1091 | 2420 | 2936 | 3881 | 4037 | 4376 | 4219 | 4178 | 2946 | 2205 | 1687 | 1056 | 1091 | 2420 | 2936 | 3881 | 4037 | 4376 | 4219 | 4178 | 2946 | 2205 | 1687 | 1056 | 124.449 | 275.985 | 334.849 | 442.695 | 460.494 | 499.124 | 481.29 | 476.571 | 336.067 | 251.5 | 192.472 | 120.504 | 0 | 0 | 35032 | 35032 | 3996 | 2020 | solar PV | TRUE
61969 | N | . | Torrecillas Wind Energy, LLC | Torrecillas Wind Energy, LLC | 61562 | TX | WSC | TRE |  | 22 | 2 | NAICS-22 Non-Cogen | WT | WND | WND | ERCO | M |  | 0 | 0 | 0 | 0 | 0 | 0 | 0 | 0 | 0 | 0 | 0 | 0 | 0 | 0 | 0 | 0 | 0 | 0 | 0 | 0 | 0 | 0 | 0 | 0 | 0 | 0 | 0 | 0 | 0 | 0 | 0 | 0 | 0 | 0 | 0 | 0 | 888343 | 847690 | 941067 | 679793 | 919623 | 861963 | 1045298 | 774450 | 618845 | 765456 | 716553 | 947011 | 888343 | 847690 | 941067 | 679793 | 919623 | 861963 | 1045298 | 774450 | 618845 | 765456 | 716553 | 947011 | 101328 | 96691 | 107342 | 77540 | 104896 | 98319 | 119231 | 88337 | 70588 | 87311 | 81733 | 108020 | 0 | 0 | 10006092 | 10006092 | 1141336 | 2020 | onshore wind | TRUE
61970 | N | . | Blue Summit II Wind, LLC | Blue Summit II Wind, LLC | 61563 | TX | WSC | TRE |  | 22 | 2 | NAICS-22 Non-Cogen | WT | WND | WND | ERCO | M |  | 0 | 0 | 0 | 0 | 0 | 0 | 0 | 0 | 0 | 0 | 0 | 0 | 0 | 0 | 0 | 0 | 0 | 0 | 0 | 0 | 0 | 0 | 0 | 0 | 0 | 0 | 0 | 0 | 0 | 0 | 0 | 0 | 0 | 0 | 0 | 0 | 302409 | 296737 | 270725 | 319364 | 285068 | 361902 | 247694 | 245353 | 182520 | 288811 | 315594 | 305451 | 302409 | 296737 | 270725 | 319364 | 285068 | 361902 | 247694 | 245353 | 182520 | 288811 | 315594 | 305451 | 34494 | 33847 | 30880 | 36428 | 32516 | 41280 | 28253 | 27986 | 20819 | 32943 | 35998 | 34841 | 0 | 0 | 3421628 | 3421628 | 390285 | 2020 | onshore wind | TRUE
61971 | N | . | Corcoran CSG | Altus Power America Management, LLC | 60281 | MN | WNC | MRO |  | 22 | 2 | NAICS-22 Non-Cogen | PV | SUN | SUN | MISO | A |  | 0 | 0 | 0 | 0 | 0 | 0 | 0 | 0 | 0 | 0 | 0 | 0 | 0 | 0 | 0 | 0 | 0 | 0 | 0 | 0 | 0 | 0 | 0 | 0 | 0 | 0 | 0 | 0 | 0 | 0 | 0 | 0 | 0 | 0 | 0 | 0 | 1871 | 4148 | 5033 | 6654 | 6922 | 7502 | 7234 | 7163 | 5051 | 3780 | 2893 | 1811 | 1871 | 4148 | 5033 | 6654 | 6922 | 7502 | 7234 | 7163 | 5051 | 3780 | 2893 | 1811 | 213.364 | 473.166 | 574.087 | 758.985 | 789.5 | 855.73 | 825.155 | 817.064 | 576.175 | 431.188 | 329.986 | 206.6 | 0 | 0 | 60062 | 60062 | 6851 | 2020 | solar PV | TRUE
61972 | N | . | Richardson Solar | DP-C2 Episode 1 LLC | 61567 | SC | SAT | SERC |  | 22 | 2 | NAICS-22 Non-Cogen | PV | SUN | SUN | SCEG | A |  | 0 | 0 | 0 | 0 | 0 | 0 | 0 | 0 | 0 | 0 | 0 | 0 | 0 | 0 | 0 | 0 | 0 | 0 | 0 | 0 | 0 | 0 | 0 | 0 | 0 | 0 | 0 | 0 | 0 | 0 | 0 | 0 | 0 | 0 | 0 | 0 | 3475 | 3664 | 4680 | 5969 | 6607 | 5790 | 6577 | 5519 | 4672 | 4624 | 3663 | 3463 | 3475 | 3664 | 4680 | 5969 | 6607 | 5790 | 6577 | 5519 | 4672 | 4624 | 3663 | 3463 | 396.415 | 417.896 | 533.866 | 680.891 | 753.615 | 660.415 | 750.253 | 629.507 | 532.937 | 527.405 | 417.838 | 394.962 | 0 | 0 | 58703 | 58703 | 6696 | 2020 | solar PV | TRUE
61973 | N | . | Blackville Solar II | DP-C2 Episode 1 LLC | 61567 | SC | SAT | SERC |  | 22 | 2 | NAICS-22 Non-Cogen | PV | SUN | SUN | SCEG | A |  | 0 | 0 | 0 | 0 | 0 | 0 | 0 | 0 | 0 | 0 | 0 | 0 | 0 | 0 | 0 | 0 | 0 | 0 | 0 | 0 | 0 | 0 | 0 | 0 | 0 | 0 | 0 | 0 | 0 | 0 | 0 | 0 | 0 | 0 | 0 | 0 | 21935 | 23124 | 29540 | 37676 | 41700 | 36543 | 41514 | 34833 | 29489 | 29183 | 23120 | 21854 | 21935 | 23124 | 29540 | 37676 | 41700 | 36543 | 41514 | 34833 | 29489 | 29183 | 23120 | 21854 | 2501.994 | 2637.562 | 3369.509 | 4297.465 | 4756.462 | 4168.227 | 4735.242 | 3973.152 | 3363.646 | 3328.73 | 2637.199 | 2492.812 | 0 | 0 | 370511 | 370511 | 42262 | 2020 | solar PV | TRUE
61974 | N | . | Diamond Solar | DP-C2 Episode 1 LLC | 61567 | SC | SAT | SERC |  | 22 | 2 | NAICS-22 Non-Cogen | PV | SUN | SUN | SCEG | A |  | 0 | 0 | 0 | 0 | 0 | 0 | 0 | 0 | 0 | 0 | 0 | 0 | 0 | 0 | 0 | 0 | 0 | 0 | 0 | 0 | 0 | 0 | 0 | 0 | 0 | 0 | 0 | 0 | 0 | 0 | 0 | 0 | 0 | 0 | 0 | 0 | 7821 | 8245 | 10533 | 13434 | 14869 | 13030 | 14802 | 12420 | 10515 | 10406 | 8244 | 7792 | 7821 | 8245 | 10533 | 13434 | 14869 | 13030 | 14802 | 12420 | 10515 | 10406 | 8244 | 7792 | 892.114 | 940.453 | 1201.437 | 1532.31 | 1695.971 | 1486.229 | 1688.405 | 1416.673 | 1199.347 | 1186.897 | 940.323 | 888.841 | 0 | 0 | 132111 | 132111 | 15069 | 2020 | solar PV | TRUE
61975 | N | . | Edison Solar | DP-C2 Episode 1 LLC | 61567 | SC | SAT | SERC |  | 22 | 2 | NAICS-22 Non-Cogen | PV | SUN | SUN | SCEG | A |  | 0 | 0 | 0 | 0 | 0 | 0 | 0 | 0 | 0 | 0 | 0 | 0 | 0 | 0 | 0 | 0 | 0 | 0 | 0 | 0 | 0 | 0 | 0 | 0 | 0 | 0 | 0 | 0 | 0 | 0 | 0 | 0 | 0 | 0 | 0 | 0 | 5246 | 5530 | 7065 | 9010 | 9973 | 8739 | 9928 | 8330 | 7052 | 6979 | 5529 | 5227 | 5246 | 5530 | 7065 | 9010 | 9973 | 8739 | 9928 | 8330 | 7052 | 6979 | 5529 | 5227 | 598.355 | 630.776 | 805.821 | 1027.743 | 1137.513 | 996.836 | 1132.438 | 950.183 | 804.419 | 796.069 | 630.689 | 596.158 | 0 | 0 | 88608 | 88608 | 10107 | 2020 | solar PV | TRUE
61976 | N | . | Peony Solar | Peony Solar, LLC | 61566 | SC | SAT | SERC |  | 22 | 2 | NAICS-22 Non-Cogen | PV | SUN | SUN | SCEG | M |  | 0 | 0 | 0 | 0 | 0 | 0 | 0 | 0 | 0 | 0 | 0 | 0 | 0 | 0 | 0 | 0 | 0 | 0 | 0 | 0 | 0 | 0 | 0 | 0 | 0 | 0 | 0 | 0 | 0 | 0 | 0 | 0 | 0 | 0 | 0 | 0 | 37742 | 42722 | 55101 | 23092 | 30062 | 43102 | 65321 | 58888 | 49656 | 54601 | 44931 | 41766 | 37742 | 42722 | 55101 | 23092 | 30062 | 43102 | 65321 | 58888 | 49656 | 54601 | 44931 | 41766 | 4305 | 4873 | 6285 | 2634 | 3429 | 4916.34 | 7450.74 | 6717 | 5664 | 6228 | 5125 | 4764 | 0 | 0 | 546984 | 546984 | 62391.08 | 2020 | solar PV | TRUE
61977 | N | . | Cornillie | Terraform Arcadia | 63249 | MN | WNC | MRO |  | 22 | 2 | NAICS-22 Non-Cogen | PV | SUN | SUN | MISO | A |  | 0 | 0 | 0 | 0 | 0 | 0 | 0 | 0 | 0 | 0 | 0 | 0 | 0 | 0 | 0 | 0 | 0 | 0 | 0 | 0 | 0 | 0 | 0 | 0 | 0 | 0 | 0 | 0 | 0 | 0 | 0 | 0 | 0 | 0 | 0 | 0 | 487 | 1080 | 1310 | 1732 | 1801 | 1952 | 1883 | 1864 | 1315 | 984 | 753 | 471 | 487 | 1080 | 1310 | 1732 | 1801 | 1952 | 1883 | 1864 | 1315 | 984 | 753 | 471 | 55.53 | 123.143 | 149.408 | 197.529 | 205.471 | 222.707 | 214.75 | 212.644 | 149.952 | 112.218 | 85.88 | 53.768 | 0 | 0 | 15632 | 15632 | 1783 | 2020 | solar PV | TRUE
61978 | N | . | Pinesage | Cypress Creek Renewables | 61060 | NC | SAT | SERC |  | 22 | 2 | NAICS-22 Non-Cogen | PV | SUN | SUN | CPLE | A |  | 0 | 0 | 0 | 0 | 0 | 0 | 0 | 0 | 0 | 0 | 0 | 0 | 0 | 0 | 0 | 0 | 0 | 0 | 0 | 0 | 0 | 0 | 0 | 0 | 0 | 0 | 0 | 0 | 0 | 0 | 0 | 0 | 0 | 0 | 0 | 0 | 4327 | 4447 | 5688 | 7726 | 7732 | 7523 | 8415 | 6757 | 5722 | 5801 | 4852 | 4101 | 4327 | 4447 | 5688 | 7726 | 7732 | 7523 | 8415 | 6757 | 5722 | 5801 | 4852 | 4101 | 493.577 | 507.251 | 648.824 | 881.272 | 881.973 | 858.05 | 959.794 | 770.675 | 652.698 | 661.722 | 553.44 | 467.724 | 0 | 0 | 73091 | 73091 | 8337 | 2020 | solar PV | TRUE
61979 | N | . | Syncarpha Prinsburg CSG (Ledeboer) | Prinsburg CSG I, LLC | 61573 | MN | WNC | MRO |  | 22 | 2 | NAICS-22 Non-Cogen | PV | SUN | SUN | MISO | A |  | 0 | 0 | 0 | 0 | 0 | 0 | 0 | 0 | 0 | 0 | 0 | 0 | 0 | 0 | 0 | 0 | 0 | 0 | 0 | 0 | 0 | 0 | 0 | 0 | 0 | 0 | 0 | 0 | 0 | 0 | 0 | 0 | 0 | 0 | 0 | 0 | 511 | 1134 | 1376 | 1819 | 1892 | 2051 | 1978 | 1958 | 1381 | 1033 | 791 | 495 | 511 | 1134 | 1376 | 1819 | 1892 | 2051 | 1978 | 1958 | 1381 | 1033 | 791 | 495 | 58.332 | 129.359 | 156.95 | 207.499 | 215.842 | 233.949 | 225.59 | 223.378 | 157.521 | 117.883 | 90.215 | 56.482 | 0 | 0 | 16419 | 16419 | 1873 | 2020 | solar PV | TRUE
61980 | N | . | Syncarpha Clara City CSG I (Stamer) | Clara City CSG I, LLC | 61571 | MN | WNC | MRO |  | 22 | 2 | NAICS-22 Non-Cogen | PV | SUN | SUN | MISO | A |  | 0 | 0 | 0 | 0 | 0 | 0 | 0 | 0 | 0 | 0 | 0 | 0 | 0 | 0 | 0 | 0 | 0 | 0 | 0 | 0 | 0 | 0 | 0 | 0 | 0 | 0 | 0 | 0 | 0 | 0 | 0 | 0 | 0 | 0 | 0 | 0 | 527 | 1169 | 1418 | 1875 | 1950 | 2113 | 2038 | 2018 | 1423 | 1065 | 815 | 510 | 527 | 1169 | 1418 | 1875 | 1950 | 2113 | 2038 | 2018 | 1423 | 1065 | 815 | 510 | 60.108 | 133.296 | 161.726 | 213.814 | 222.411 | 241.068 | 232.455 | 230.176 | 162.315 | 121.47 | 92.96 | 58.201 | 0 | 0 | 16921 | 16921 | 1930 | 2020 | solar PV | TRUE
61982 | N | . | Columbia Solar Power Plant | Duke Energy Florida, LLC | 6455 | FL | SAT | SERC |  | 22 | 1 | Electric Utility | PV | SUN | SUN | FPC | M |  | . | . | 0 | 0 | 0 | 0 | 0 | 0 | 0 | 0 | 0 | 0 | . | . | 0 | 0 | 0 | 0 | 0 | 0 | 0 | 0 | 0 | 0 | . | . | 0 | 0 | 0 | 0 | 0 | 0 | 0 | 0 | 0 | 0 | . | . | 60931 | 147066 | 180802 | 157639 | 157946 | 145374 | 116505 | 122554 | 100487 | 99654 | . | . | 60931 | 147066 | 180802 | 157639 | 157946 | 145374 | 116505 | 122554 | 100487 | 99654 | . | . | 6950 | 16775 | 20623 | 17981 | 18016 | 16582 | 13289 | 13979 | 11462 | 11367 | 0 | 0 | 1288958 | 1288958 | 147024 | 2020 | solar PV | TRUE
61983 | N | . | Cottage Grove Project CSG | DG Minnesota CSG, LLC | 61187 | MN | WNC | MRO |  | 22 | 2 | NAICS-22 Non-Cogen | PV | SUN | SUN | MISO | A |  | 0 | 0 | 0 | 0 | 0 | 0 | 0 | 0 | 0 | 0 | 0 | 0 | 0 | 0 | 0 | 0 | 0 | 0 | 0 | 0 | 0 | 0 | 0 | 0 | 0 | 0 | 0 | 0 | 0 | 0 | 0 | 0 | 0 | 0 | 0 | 0 | 1971 | 4370 | 5302 | 7009 | 7291 | 7903 | 7621 | 7546 | 5321 | 3982 | 3048 | 1908 | 1971 | 4370 | 5302 | 7009 | 7291 | 7903 | 7621 | 7546 | 5321 | 3982 | 3048 | 1908 | 224.764 | 498.444 | 604.756 | 799.532 | 831.677 | 901.446 | 869.237 | 860.714 | 606.956 | 454.223 | 347.614 | 217.637 | 0 | 0 | 63272 | 63272 | 7217 | 2020 | solar PV | TRUE
61984 | N | . | Solomon Forks Wind Project, LLC | Engie North America | 56201 | KS | WNC | MRO |  | 22 | 2 | NAICS-22 Non-Cogen | WT | WND | WND | SWPP | M |  | 0 | 0 | 0 | 0 | 0 | 0 | 0 | 0 | 0 | 0 | 0 | 0 | 0 | 0 | 0 | 0 | 0 | 0 | 0 | 0 | 0 | 0 | 0 | 0 | 0 | 0 | 0 | 0 | 0 | 0 | 0 | 0 | 0 | 0 | 0 | 0 | 823800 | 891411 | 860946 | 854765 | 895847 | 917782 | 764342 | 795561 | 859990 | 810386 | 938709 | 887852 | 823800 | 891411 | 860946 | 854765 | 895847 | 917782 | 764342 | 795561 | 859990 | 810386 | 938709 | 887852 | 93966 | 101678 | 98203 | 97498 | 102184 | 104686 | 87184 | 90745 | 98094 | 92436 | 107073 | 101272 | 0 | 0 | 10301391 | 10301391 | 1175019 | 2020 | onshore wind | TRUE
61985 | N | . | Colonial Trail West | Dominion Renewable Energy | 58468 | VA | SAT | RFC |  | 22 | 1 | Electric Utility | PV | SUN | SUN | PJM | M |  | 0 | 0 | 0 | 0 | 0 | 0 | 0 | 0 | 0 | 0 | 0 | 0 | 0 | 0 | 0 | 0 | 0 | 0 | 0 | 0 | 0 | 0 | 0 | 0 | 0 | 0 | 0 | 0 | 0 | 0 | 0 | 0 | 0 | 0 | 0 | 0 | 141175 | 148355 | 210934 | 265772 | 282999 | 310115 | 355134 | 243363 | 206349 | 189139 | 157254 | 131531 | 141175 | 148355 | 210934 | 265772 | 282999 | 310115 | 355134 | 243363 | 206349 | 189139 | 157254 | 131531 | 16103 | 16922 | 24060 | 30315 | 32280 | 35373 | 40508 | 27759 | 23537 | 21574 | 17937 | 15003 | 0 | 0 | 2642120 | 2642120 | 301371 | 2020 | solar PV | TRUE
61986 | N | . | Spring Grove I | Dominion Renewable Energy | 58468 | VA | SAT | RFC |  | 22 | 1 | Electric Utility | PV | SUN | SUN | PJM | M |  | . | . | . | . | . | . | . | . | . | . | 0 | 0 | . | . | . | . | . | . | . | . | . | . | 0 | 0 | . | . | . | . | . | . | . | . | . | . | 0 | 0 | . | . | . | . | . | . | . | . | . | . | 92106 | 79140 | . | . | . | . | . | . | . | . | . | . | 92106 | 79140 | . | . | . | . | . | . | . | . | . | . | 10506 | 9027 | 0 | 0 | 171246 | 171246 | 19533 | 2020 | solar PV | TRUE
61987 | N | . | West Loch Solar One | Hawaiian Electric Co Inc | 19547 | HI | PACN |  |  | 22 | 1 | Electric Utility | PV | SUN | SUN | HECO | A |  | 0 | 0 | 0 | 0 | 0 | 0 | 0 | 0 | 0 | 0 | 0 | 0 | 0 | 0 | 0 | 0 | 0 | 0 | 0 | 0 | 0 | 0 | 0 | 0 | 0 | 0 | 0 | 0 | 0 | 0 | 0 | 0 | 0 | 0 | 0 | 0 | 17101 | 21140 | 23700 | 30421 | 35047 | 33284 | 32718 | 35084 | 35466 | 27397 | 23936 | 24899 | 17101 | 21140 | 23700 | 30421 | 35047 | 33284 | 32718 | 35084 | 35466 | 27397 | 23936 | 24899 | 1950.606 | 2411.297 | 2703.364 | 3469.981 | 3997.634 | 3796.518 | 3732.003 | 4001.827 | 4045.38 | 3125.044 | 2730.265 | 2840.081 | 0 | 0 | 340193 | 340193 | 38804 | 2020 | solar PV | TRUE
61988 | N | . | Citrus Ridge Solar | FL Solar 5, LLC | 61579 | FL | SAT | SERC |  | 22 | 2 | NAICS-22 Non-Cogen | PV | SUN | SUN | FPC | M |  | 0 | 0 | 0 | 0 | 0 | 0 | 0 | 0 | 0 | 0 | 0 | 0 | 0 | 0 | 0 | 0 | 0 | 0 | 0 | 0 | 0 | 0 | 0 | 0 | 0 | 0 | 0 | 0 | 0 | 0 | 0 | 0 | 0 | 0 | 0 | 0 | 57494 | 61237 | 89862 | 84523 | 104836 | 85732 | 86495 | 80674 | 66945 | 64665 | 51892 | 53137 | 57494 | 61237 | 89862 | 84523 | 104836 | 85732 | 86495 | 80674 | 66945 | 64665 | 51892 | 53137 | 6558 | 6985 | 10250 | 9641 | 11958 | 9779 | 9866 | 9202 | 7636 | 7376 | 5919 | 6061 | 0 | 0 | 887492 | 887492 | 101231 | 2020 | solar PV | TRUE
61989 | N | . | Pacific Ethanol Madera Solar Array | Pacific Ethanol Madera | 61575 | CA | PACC | WECC |  | 325193 | 6 | Industrial NAICS Non-Cogen | PV | SUN | SUN | CISO | A |  | 0 | 0 | 0 | 0 | 0 | 0 | 0 | 0 | 0 | 0 | 0 | 0 | 0 | 0 | 0 | 0 | 0 | 0 | 0 | 0 | 0 | 0 | 0 | 0 | 0 | 0 | 0 | 0 | 0 | 0 | 0 | 0 | 0 | 0 | 0 | 0 | 1376 | 1866 | 1826 | 2301 | 3011 | 2999 | 3387 | 2806 | 2203 | 2037 | 1610 | 1275 | 1376 | 1866 | 1826 | 2301 | 3011 | 2999 | 3387 | 2806 | 2203 | 2037 | 1610 | 1275 | 156.986 | 212.802 | 208.24 | 262.441 | 343.47 | 342.027 | 386.325 | 320.06 | 251.31 | 232.293 | 183.645 | 145.401 | 0 | 0 | 26697 | 26697 | 3045 | 2020 | solar PV | FALSE
61990 | N | . | TAC-Distributed Energy Resource Hybrid | Ameren Illinois | 61576 | IL | ENC | SERC |  | 22 | 1 | Electric Utility | BA | MWH | OTH | MISO | A | megawatthours | 0 | 0 | 0 | 0 | 0 | 0 | 0 | 0 | 0 | 0 | 0 | 9 | 0 | 0 | 0 | 0 | 0 | 0 | 0 | 0 | 0 | 0 | 0 | 9 | 0 | 0 | 0 | 0 | 0 | 0 | 0 | 0 | 0 | 0 | 0 | 0 | 0 | 0 | 0 | 0 | 0 | 0 | 0 | 0 | 0 | 0 | 0 | 0 | 0 | 0 | 0 | 0 | 0 | 0 | 0 | 0 | 0 | 0 | 0 | 0 | 0 | 0 | 0 | 0 | 0 | 0 | 0 | 0 | 0 | 0 | 0 | -8 | 9 | 9 | 0 | 0 | -8 | 2020 | other | TRUE
61990 | N | . | TAC-Distributed Energy Resource Hybrid | Ameren Illinois | 61576 | IL | ENC | SERC |  | 22 | 1 | Electric Utility | IC | NG | NG | MISO | A | mcf | 3 | 1 | 1 | 1 | 1 | 1 | 2 | 2 | 1 | 1 | 0 | 1 | 3 | 1 | 1 | 1 | 1 | 1 | 2 | 2 | 1 | 1 | 0 | 1 | 1.03 | 1.03 | 1.03 | 1.03 | 1.03 | 1.03 | 1.03 | 1.03 | 1.03 | 1.03 | 0 | 1.03 | 3 | 1 | 1 | 1 | 1 | 1 | 2 | 2 | 1 | 1 | 0 | 1 | 3 | 1 | 1 | 1 | 1 | 1 | 2 | 2 | 1 | 1 | 0 | 1 | 0.312 | 0.283 | 0.294 | 0.215 | 0.184 | 0.282 | 0.405 | 0.302 | 0.198 | 0.209 | 0.097 | 0.219 | 15 | 15 | 15 | 15 | 3 | 2020 | natural gas peaker | TRUE
61990 | N | . | TAC-Distributed Energy Resource Hybrid | Ameren Illinois | 61576 | IL | ENC | SERC |  | 22 | 1 | Electric Utility | PV | SUN | SUN | MISO | A |  | 0 | 0 | 0 | 0 | 0 | 0 | 0 | 0 | 0 | 0 | 0 | 0 | 0 | 0 | 0 | 0 | 0 | 0 | 0 | 0 | 0 | 0 | 0 | 0 | 0 | 0 | 0 | 0 | 0 | 0 | 0 | 0 | 0 | 0 | 0 | 0 | 53 | 84 | 95 | 139 | 154 | 184 | 191 | 191 | 138 | 110 | 95 | 66 | 53 | 84 | 95 | 139 | 154 | 184 | 191 | 191 | 138 | 110 | 95 | 66 | 6.05 | 9.576 | 10.831 | 15.848 | 17.567 | 21.006 | 21.751 | 21.735 | 15.781 | 12.559 | 10.786 | 7.51 | 0 | 0 | 1500 | 1500 | 171 | 2020 | solar PV | TRUE
61990 | N | . | TAC-Distributed Energy Resource Hybrid | Ameren Illinois | 61576 | IL | ENC | SERC |  | 22 | 1 | Electric Utility | WT | WND | WND | MISO | A |  | 0 | 0 | 0 | 0 | 0 | 0 | 0 | 0 | 0 | 0 | 0 | 0 | 0 | 0 | 0 | 0 | 0 | 0 | 0 | 0 | 0 | 0 | 0 | 0 | 0 | 0 | 0 | 0 | 0 | 0 | 0 | 0 | 0 | 0 | 0 | 0 | 103 | 116 | 123 | 121 | 98 | 76 | 44 | 38 | 75 | 108 | 147 | 108 | 103 | 116 | 123 | 121 | 98 | 76 | 44 | 38 | 75 | 108 | 147 | 108 | 11.741 | 13.209 | 14.062 | 13.788 | 11.143 | 8.721 | 4.987 | 4.325 | 8.555 | 12.298 | 16.798 | 12.373 | 0 | 0 | 1157 | 1157 | 132 | 2020 | onshore wind | TRUE
61995 | N | . | UC Merced Solar Hybrid | Goldman Sachs Renewable Power Group | 61944 | CA | PACC | WECC |  | 22 | 2 | NAICS-22 Non-Cogen | BA | MWH | OTH | CISO | A | megawatthours | 8 | 6 | 9 | 8 | 8 | 7 | 8 | 8 | 9 | 10 | 9 | 9 | 8 | 6 | 9 | 8 | 8 | 7 | 8 | 8 | 9 | 10 | 9 | 9 | 0 | 0 | 0 | 0 | 0 | 0 | 0 | 0 | 0 | 0 | 0 | 0 | 0 | 0 | 0 | 0 | 0 | 0 | 0 | 0 | 0 | 0 | 0 | 0 | 0 | 0 | 0 | 0 | 0 | 0 | 0 | 0 | 0 | 0 | 0 | 0 | -0.157 | -0.121 | -0.185 | -0.164 | -0.159 | -0.141 | -0.167 | -0.167 | -0.18 | -0.192 | -0.19 | -0.177 | 99 | 99 | 0 | 0 | -2 | 2020 | other | TRUE
61995 | N | . | UC Merced Solar Hybrid | Goldman Sachs Renewable Power Group | 61944 | CA | PACC | WECC |  | 22 | 2 | NAICS-22 Non-Cogen | PV | SUN | SUN | CISO | A |  | 0 | 0 | 0 | 0 | 0 | 0 | 0 | 0 | 0 | 0 | 0 | 0 | 0 | 0 | 0 | 0 | 0 | 0 | 0 | 0 | 0 | 0 | 0 | 0 | 0 | 0 | 0 | 0 | 0 | 0 | 0 | 0 | 0 | 0 | 0 | 0 | 3685 | 4995 | 4888 | 6160 | 8062 | 8029 | 9068 | 7513 | 5899 | 5453 | 4311 | 3413 | 3685 | 4995 | 4888 | 6160 | 8062 | 8029 | 9068 | 7513 | 5899 | 5453 | 4311 | 3413 | 420.332 | 569.779 | 557.564 | 702.687 | 919.641 | 915.779 | 1034.388 | 856.962 | 672.884 | 621.965 | 491.709 | 389.31 | 0 | 0 | 71476 | 71476 | 8153 | 2020 | solar PV | TRUE
61996 | N | . | Rankin Solar Center, LLC | Rankin Solar Center, LLC | 61586 | SC | SAT | SERC |  | 22 | 2 | NAICS-22 Non-Cogen | PV | SUN | SUN | SC | A |  | 0 | 0 | 0 | 0 | 0 | 0 | 0 | 0 | 0 | 0 | 0 | 0 | 0 | 0 | 0 | 0 | 0 | 0 | 0 | 0 | 0 | 0 | 0 | 0 | 0 | 0 | 0 | 0 | 0 | 0 | 0 | 0 | 0 | 0 | 0 | 0 | 6243 | 6582 | 8408 | 10724 | 11869 | 10401 | 11816 | 9914 | 8393 | 8306 | 6581 | 6220 | 6243 | 6582 | 8408 | 10724 | 11869 | 10401 | 11816 | 9914 | 8393 | 8306 | 6581 | 6220 | 712.141 | 750.727 | 959.061 | 1223.184 | 1353.828 | 1186.399 | 1347.788 | 1130.875 | 957.392 | 947.454 | 750.624 | 709.527 | 0 | 0 | 105457 | 105457 | 12029 | 2020 | solar PV | TRUE
61997 | N | . | USS Big Lake 1 Solar CSG | USS Big Lake 1 LLC | 61580 | MN | WNC | MRO |  | 22 | 2 | NAICS-22 Non-Cogen | PV | SUN | SUN | MISO | A |  | 0 | 0 | 0 | 0 | 0 | 0 | 0 | 0 | 0 | 0 | 0 | 0 | 0 | 0 | 0 | 0 | 0 | 0 | 0 | 0 | 0 | 0 | 0 | 0 | 0 | 0 | 0 | 0 | 0 | 0 | 0 | 0 | 0 | 0 | 0 | 0 | 601 | 1333 | 1617 | 2138 | 2224 | 2410 | 2324 | 2301 | 1623 | 1214 | 929 | 582 | 601 | 1333 | 1617 | 2138 | 2224 | 2410 | 2324 | 2301 | 1623 | 1214 | 929 | 582 | 68.547 | 152.013 | 184.435 | 243.837 | 253.64 | 274.918 | 265.095 | 262.496 | 185.106 | 138.526 | 106.013 | 66.374 | 0 | 0 | 19296 | 19296 | 2201 | 2020 | solar PV | TRUE
61998 | N | . | USS Good Solar CSG | USS Good Solar LLC | 61581 | MN | WNC | MRO |  | 22 | 2 | NAICS-22 Non-Cogen | PV | SUN | SUN | MISO | A |  | 0 | 0 | 0 | 0 | 0 | 0 | 0 | 0 | 0 | 0 | 0 | 0 | 0 | 0 | 0 | 0 | 0 | 0 | 0 | 0 | 0 | 0 | 0 | 0 | 0 | 0 | 0 | 0 | 0 | 0 | 0 | 0 | 0 | 0 | 0 | 0 | 550 | 1221 | 1481 | 1958 | 2037 | 2208 | 2129 | 2108 | 1486 | 1112 | 851 | 533 | 550 | 1221 | 1481 | 1958 | 2037 | 2208 | 2129 | 2108 | 1486 | 1112 | 851 | 533 | 62.785 | 139.236 | 168.933 | 223.342 | 232.321 | 251.81 | 242.813 | 240.432 | 169.547 | 126.883 | 97.103 | 60.795 | 0 | 0 | 17674 | 17674 | 2016 | 2020 | solar PV | TRUE
61999 | N | . | USS Kasch Solar CSG | USS Kasch Solar LLC | 61582 | MN | WNC | MRO |  | 22 | 2 | NAICS-22 Non-Cogen | PV | SUN | SUN | MISO | A |  | 0 | 0 | 0 | 0 | 0 | 0 | 0 | 0 | 0 | 0 | 0 | 0 | 0 | 0 | 0 | 0 | 0 | 0 | 0 | 0 | 0 | 0 | 0 | 0 | 0 | 0 | 0 | 0 | 0 | 0 | 0 | 0 | 0 | 0 | 0 | 0 | 529 | 1173 | 1424 | 1882 | 1958 | 2122 | 2046 | 2026 | 1429 | 1069 | 818 | 512 | 529 | 1173 | 1424 | 1882 | 1958 | 2122 | 2046 | 2026 | 1429 | 1069 | 818 | 512 | 60.356 | 133.848 | 162.397 | 214.7 | 223.333 | 242.068 | 233.418 | 231.13 | 162.987 | 121.974 | 93.346 | 58.443 | 0 | 0 | 16988 | 16988 | 1938 | 2020 | solar PV | TRUE
62000 | N | . | USS Rockpoint Solar CSG | USS Rockpoint Solar LLC | 61583 | MN | WNC | MRO |  | 22 | 2 | NAICS-22 Non-Cogen | PV | SUN | SUN | MISO | A |  | 0 | 0 | 0 | 0 | 0 | 0 | 0 | 0 | 0 | 0 | 0 | 0 | 0 | 0 | 0 | 0 | 0 | 0 | 0 | 0 | 0 | 0 | 0 | 0 | 0 | 0 | 0 | 0 | 0 | 0 | 0 | 0 | 0 | 0 | 0 | 0 | 556 | 1234 | 1497 | 1979 | 2059 | 2232 | 2152 | 2131 | 1503 | 1125 | 861 | 539 | 556 | 1234 | 1497 | 1979 | 2059 | 2232 | 2152 | 2131 | 1503 | 1125 | 861 | 539 | 63.472 | 140.755 | 170.776 | 225.779 | 234.856 | 254.558 | 245.463 | 243.056 | 171.398 | 128.267 | 98.162 | 61.458 | 0 | 0 | 17868 | 17868 | 2038 | 2020 | solar PV | TRUE
62001 | N | . | The Bank of New York | The Bank of New York | 61578 | NY | MAT | NPCC |  | 622 | 4 | Commercial NAICS Non-Cogen | IC | DFO | DFO | NYIS | A | barrels | 4 | 2 | 2 | 1 | 3 | 1 | 2 | 1 | 2 | 1 | 3 | 4 | 4 | 2 | 2 | 1 | 3 | 1 | 2 | 1 | 2 | 1 | 3 | 4 | 5.5 | 5.5 | 5.5 | 5.5 | 5.5 | 5.5 | 5.5 | 5.5 | 5.5 | 5.5 | 5.5 | 5.5 | 22 | 11 | 11 | 6 | 17 | 6 | 11 | 6 | 11 | 6 | 17 | 22 | 22 | 11 | 11 | 6 | 17 | 6 | 11 | 6 | 11 | 6 | 17 | 22 | 2.175 | 1.631 | 1.381 | 0.981 | 2.075 | 0.86 | 1.431 | 0.579 | 1.505 | 0.86 | 2.082 | 2.44 | 26 | 26 | 146 | 146 | 18 | 2020 | petroleum | FALSE
62002 | N | . | Brooklyn Hospital Center | Brooklyn Hospital Center | 61584 | NY | MAT | NPCC |  | 622 | 4 | Commercial NAICS Non-Cogen | IC | DFO | DFO | NYIS | A | barrels | 6 | 3 | 3 | 2 | 4 | 2 | 3 | 1 | 3 | 2 | 4 | 5 | 6 | 3 | 3 | 2 | 4 | 2 | 3 | 1 | 3 | 2 | 4 | 5 | 5.5 | 5.5 | 5.5 | 5.5 | 5.5 | 5.5 | 5.5 | 5.5 | 5.5 | 5.5 | 5.5 | 5.5 | 33 | 17 | 17 | 11 | 22 | 11 | 17 | 6 | 17 | 11 | 22 | 28 | 33 | 17 | 17 | 11 | 22 | 11 | 17 | 6 | 17 | 11 | 22 | 28 | 0.484 | 0.362 | 0.307 | 0.218 | 0.461 | 0.191 | 0.318 | 0.129 | 0.334 | 0.191 | 0.463 | 0.542 | 38 | 38 | 212 | 212 | 4 | 2020 | petroleum | FALSE
62003 | N | . | Saint Catherine of Siena Medical Center | Saint Catherine of Siena Medical Center | 61577 | NY | MAT | NPCC |  | 622 | 4 | Commercial NAICS Non-Cogen | IC | DFO | DFO | NYIS | A | barrels | 6 | 5 | 4 | 3 | 6 | 2 | 4 | 2 | 4 | 2 | 6 | 7 | 6 | 5 | 4 | 3 | 6 | 2 | 4 | 2 | 4 | 2 | 6 | 7 | 5.5 | 5.5 | 5.5 | 5.5 | 5.5 | 5.5 | 5.5 | 5.5 | 5.5 | 5.5 | 5.5 | 5.5 | 33 | 28 | 22 | 17 | 33 | 11 | 22 | 11 | 22 | 11 | 33 | 39 | 33 | 28 | 22 | 17 | 33 | 11 | 22 | 11 | 22 | 11 | 33 | 39 | 2.416 | 1.812 | 1.535 | 1.09 | 2.306 | 0.956 | 1.59 | 0.643 | 1.672 | 0.956 | 2.313 | 2.711 | 51 | 51 | 282 | 282 | 20 | 2020 | petroleum | FALSE
62004 | N | . | San Pablo Raceway | Sustainable Power Group, LLC | 58661 | CA | PACC | WECC |  | 22 | 2 | NAICS-22 Non-Cogen | PV | SUN | SUN | CISO | M |  | 0 | 0 | 0 | 0 | 0 | 0 | 0 | 0 | 0 | 0 | 0 | 0 | 0 | 0 | 0 | 0 | 0 | 0 | 0 | 0 | 0 | 0 | 0 | 0 | 0 | 0 | 0 | 0 | 0 | 0 | 0 | 0 | 0 | 0 | 0 | 0 | 134889 | 158341 | 144480 | 180881 | 269156 | 275003 | 314043 | 258977 | 211451 | 196354 | 154501 | 128805 | 134889 | 158341 | 144480 | 180881 | 269156 | 275003 | 314043 | 258977 | 211451 | 196354 | 154501 | 128805 | 15386 | 18061 | 16480 | 20632 | 30701 | 31368 | 35821 | 29540 | 24119 | 22397 | 17623 | 14692 | 0 | 0 | 2426881 | 2426881 | 276820 | 2020 | solar PV | TRUE
62010 | N | . | Gibbon Solar | Novel Solar Three, LLC | 61598 | MN | WNC | MRO |  | 22 | 2 | NAICS-22 Non-Cogen | PV | SUN | SUN | MISO | A |  | 0 | 0 | 0 | 0 | 0 | 0 | 0 | 0 | 0 | 0 | 0 | 0 | 0 | 0 | 0 | 0 | 0 | 0 | 0 | 0 | 0 | 0 | 0 | 0 | 0 | 0 | 0 | 0 | 0 | 0 | 0 | 0 | 0 | 0 | 0 | 0 | 1618 | 3588 | 4353 | 5755 | 5986 | 6488 | 6256 | 6195 | 4369 | 3269 | 2502 | 1566 | 1618 | 3588 | 4353 | 5755 | 5986 | 6488 | 6256 | 6195 | 4369 | 3269 | 2502 | 1566 | 184.528 | 409.212 | 496.492 | 656.398 | 682.789 | 740.067 | 713.624 | 706.627 | 498.297 | 372.907 | 285.384 | 178.675 | 0 | 0 | 51945 | 51945 | 5925 | 2020 | solar PV | TRUE
62011 | N | . | Richmond Spider Solar | AES Distributed Energy | 61012 | VA | SAT | SERC |  | 22 | 2 | NAICS-22 Non-Cogen | PV | SUN | SUN | PJM | A |  | . | . | . | . | . | . | . | . | . | . | . | 0 | . | . | . | . | . | . | . | . | . | . | . | 0 | . | . | . | . | . | . | . | . | . | . | . | 0 | . | . | . | . | . | . | . | . | . | . | . | 1122 | . | . | . | . | . | . | . | . | . | . | . | 1122 | . | . | . | . | . | . | . | . | . | . | . | 128 | 0 | 0 | 1122 | 1122 | 128 | 2020 | solar PV | TRUE
62012 | N | . | Pleinmont Solar 1 | AES Distributed Energy | 61012 | VA | SAT | SERC |  | 22 | 2 | NAICS-22 Non-Cogen | PV | SUN | SUN | PJM | M |  | . | . | . | . | . | . | . | . | . | 0 | 0 | 0 | . | . | . | . | . | . | . | . | . | 0 | 0 | 0 | . | . | . | . | . | . | . | . | . | 0 | 0 | 0 | . | . | . | . | . | . | . | . | . | 86793 | 52321 | 35962 | . | . | . | . | . | . | . | . | . | 86793 | 52321 | 35962 | . | . | . | . | . | . | . | . | . | 9900 | 5968 | 4102 | 0 | 0 | 175076 | 175076 | 19970 | 2020 | solar PV | TRUE
62014 | N | . | Highlander Solar Energy Station 1 | AES Distributed Energy | 61012 | VA | SAT | SERC |  | 22 | 2 | NAICS-22 Non-Cogen | PV | SUN | SUN | PJM | M |  | . | . | . | . | . | . | . | . | . | . | . | 0 | . | . | . | . | . | . | . | . | . | . | . | 0 | . | . | . | . | . | . | . | . | . | . | . | 0 | . | . | . | . | . | . | . | . | . | . | . | 7250 | . | . | . | . | . | . | . | . | . | . | . | 7250 | . | . | . | . | . | . | . | . | . | . | . | 827 | 0 | 0 | 7250 | 7250 | 827 | 2020 | solar PV | TRUE
62015 | N | . | Mustang Two | RE Mustang Two LLC | 61589 | CA | PACC | WECC |  | 22 | 2 | NAICS-22 Non-Cogen | PV | SUN | SUN | CISO | M |  | . | . | . | . | . | . | . | . | . | . | 0 | 0 | . | . | . | . | . | . | . | . | . | . | 0 | 0 | . | . | . | . | . | . | . | . | . | . | 0 | 0 | . | . | . | . | . | . | . | . | . | . | 203903 | 164259 | . | . | . | . | . | . | . | . | . | . | 203903 | 164259 | . | . | . | . | . | . | . | . | . | . | 23258 | 18736 | 0 | 0 | 368162 | 368162 | 41994 | 2020 | solar PV | TRUE
62016 | N | . | UC Riverside Lots 30 & 32 | Goldman Sachs Renewable Power Group | 61944 | CA | PACC | WECC |  | 22 | 2 | NAICS-22 Non-Cogen | PV | SUN | SUN | CISO | A |  | 0 | 0 | 0 | 0 | 0 | 0 | 0 | 0 | 0 | 0 | 0 | 0 | 0 | 0 | 0 | 0 | 0 | 0 | 0 | 0 | 0 | 0 | 0 | 0 | 0 | 0 | 0 | 0 | 0 | 0 | 0 | 0 | 0 | 0 | 0 | 0 | 2895 | 3925 | 3841 | 4840 | 6335 | 6308 | 7125 | 5903 | 4635 | 4284 | 3387 | 2682 | 2895 | 3925 | 3841 | 4840 | 6335 | 6308 | 7125 | 5903 | 4635 | 4284 | 3387 | 2682 | 330.264 | 447.689 | 438.091 | 552.117 | 722.583 | 719.549 | 812.742 | 673.335 | 528.701 | 488.692 | 386.347 | 305.89 | 0 | 0 | 56160 | 56160 | 6406 | 2020 | solar PV | TRUE
62017 | N | . | Riverhead Solar Farm | Sustainable Power Group, LLC | 58661 | NY | MAT | NPCC |  | 22 | 2 | NAICS-22 Non-Cogen | PV | SUN | SUN | NYIS | A |  | 0 | 0 | 0 | 0 | 0 | 0 | 0 | 0 | 0 | 0 | 0 | 0 | 0 | 0 | 0 | 0 | 0 | 0 | 0 | 0 | 0 | 0 | 0 | 0 | 0 | 0 | 0 | 0 | 0 | 0 | 0 | 0 | 0 | 0 | 0 | 0 | 14875 | 16607 | 24012 | 24078 | 31619 | 31786 | 30231 | 25668 | 25243 | 17921 | 16504 | 11164 | 14875 | 16607 | 24012 | 24078 | 31619 | 31786 | 30231 | 25668 | 25243 | 17921 | 16504 | 11164 | 1696.659 | 1894.253 | 2738.923 | 2746.412 | 3606.57 | 3625.631 | 3448.29 | 2927.838 | 2879.333 | 2044.194 | 1882.51 | 1273.387 | 0 | 0 | 269708 | 269708 | 30764 | 2020 | solar PV | TRUE
62018 | N | . | Page Solar | Page Solar Farm, LLC | 61603 | NC | SAT | SERC |  | 22 | 2 | NAICS-22 Non-Cogen | PV | SUN | SUN | CPLE | A |  | 0 | 0 | 0 | 0 | 0 | 0 | 0 | 0 | 0 | 0 | 0 | 0 | 0 | 0 | 0 | 0 | 0 | 0 | 0 | 0 | 0 | 0 | 0 | 0 | 0 | 0 | 0 | 0 | 0 | 0 | 0 | 0 | 0 | 0 | 0 | 0 | 1476 | 1516 | 1940 | 2635 | 2637 | 2565 | 2869 | 2304 | 1951 | 1978 | 1655 | 1398 | 1476 | 1516 | 1940 | 2635 | 2637 | 2565 | 2869 | 2304 | 1951 | 1978 | 1655 | 1398 | 168.313 | 172.978 | 221.255 | 300.523 | 300.762 | 292.604 | 327.299 | 262.808 | 222.577 | 225.654 | 188.728 | 159.499 | 0 | 0 | 24924 | 24924 | 2843 | 2020 | solar PV | TRUE
62019 | N | . | Holsum Irish Dairy | Holsum Irish Dairy | 61595 | WI | ENC | RFC |  | 112 | 6 | Industrial NAICS Non-Cogen | IC | OBG | ORW | MISO | A | Mcf | 0 | . | . | . | . | . | . | . | . | . | . | . | 0 | . | . | . | . | . | . | . | . | . | . | . | 0 | . | . | . | . | . | . | . | . | . | . | . | 0 | . | . | . | . | . | . | . | . | . | . | . | 0 | . | . | . | . | . | . | . | . | . | . | . | 0 | . | . | . | . | . | . | . | . | . | . | . | 0 | 0 | 0 | 0 | 0 | 2020 | biomass | FALSE
62020 | N | . | Stanford Campus Solar | Goldman Sachs Renewable Power Group | 61944 | CA | PACC | WECC |  | 22 | 2 | NAICS-22 Non-Cogen | PV | SUN | SUN | CISO | A |  | 0 | 0 | 0 | 0 | 0 | 0 | 0 | 0 | 0 | 0 | 0 | 0 | 0 | 0 | 0 | 0 | 0 | 0 | 0 | 0 | 0 | 0 | 0 | 0 | 0 | 0 | 0 | 0 | 0 | 0 | 0 | 0 | 0 | 0 | 0 | 0 | 2801 | 3797 | 3715 | 4682 | 6128 | 6102 | 6893 | 5711 | 4484 | 4145 | 3277 | 2594 | 2801 | 3797 | 3715 | 4682 | 6128 | 6102 | 6893 | 5711 | 4484 | 4145 | 3277 | 2594 | 319.489 | 433.083 | 423.798 | 534.104 | 699.009 | 696.073 | 786.226 | 651.367 | 511.451 | 472.748 | 373.742 | 295.91 | 0 | 0 | 54329 | 54329 | 6197 | 2020 | solar PV | TRUE
62021 | N | . | Franklin Solar | Ecos Energy LLC | 58135 | CT | NEW | NPCC |  | 22 | 2 | NAICS-22 Non-Cogen | PV | SUN | SUN | ISNE | A |  | 0 | 0 | 0 | 0 | 0 | 0 | 0 | 0 | 0 | 0 | 0 | 0 | 0 | 0 | 0 | 0 | 0 | 0 | 0 | 0 | 0 | 0 | 0 | 0 | 0 | 0 | 0 | 0 | 0 | 0 | 0 | 0 | 0 | 0 | 0 | 0 | 726 | 854 | 1218 | 1146 | 1607 | 1528 | 1517 | 1394 | 1274 | 906 | 760 | 529 | 726 | 854 | 1218 | 1146 | 1607 | 1528 | 1517 | 1394 | 1274 | 906 | 760 | 529 | 82.852 | 97.399 | 138.888 | 130.693 | 183.295 | 174.334 | 172.995 | 158.963 | 145.286 | 103.316 | 86.675 | 60.304 | 0 | 0 | 13459 | 13459 | 1535 | 2020 | solar PV | TRUE
62023 | N | . | Wilson Solar | Ecos Energy LLC | 58135 | CT | NEW | NPCC |  | 22 | 2 | NAICS-22 Non-Cogen | PV | SUN | SUN | ISNE | A |  | 0 | 0 | 0 | 0 | 0 | 0 | 0 | 0 | 0 | 0 | 0 | 0 | 0 | 0 | 0 | 0 | 0 | 0 | 0 | 0 | 0 | 0 | 0 | 0 | 0 | 0 | 0 | 0 | 0 | 0 | 0 | 0 | 0 | 0 | 0 | 0 | 733 | 861 | 1228 | 1155 | 1621 | 1541 | 1529 | 1405 | 1285 | 913 | 766 | 533 | 733 | 861 | 1228 | 1155 | 1621 | 1541 | 1529 | 1405 | 1285 | 913 | 766 | 533 | 83.554 | 98.224 | 140.064 | 131.8 | 184.848 | 175.81 | 174.46 | 160.309 | 146.516 | 104.191 | 87.409 | 60.815 | 0 | 0 | 13570 | 13570 | 1548 | 2020 | solar PV | TRUE
62024 | N | . | Jefferson Solar | Ecos Energy LLC | 58135 | CT | NEW | NPCC |  | 22 | 2 | NAICS-22 Non-Cogen | PV | SUN | SUN | ISNE | A |  | 0 | 0 | 0 | 0 | 0 | 0 | 0 | 0 | 0 | 0 | 0 | 0 | 0 | 0 | 0 | 0 | 0 | 0 | 0 | 0 | 0 | 0 | 0 | 0 | 0 | 0 | 0 | 0 | 0 | 0 | 0 | 0 | 0 | 0 | 0 | 0 | 711 | 836 | 1191 | 1121 | 1572 | 1496 | 1484 | 1364 | 1246 | 886 | 744 | 517 | 711 | 836 | 1191 | 1121 | 1572 | 1496 | 1484 | 1364 | 1246 | 886 | 744 | 517 | 81.072 | 95.305 | 135.902 | 127.883 | 179.355 | 170.586 | 169.276 | 155.545 | 142.162 | 101.095 | 84.811 | 59.008 | 0 | 0 | 13168 | 13168 | 1502 | 2020 | solar PV | TRUE
62025 | N | . | Hamilton Solar | Ecos Energy LLC | 58135 | CT | NEW | NPCC |  | 22 | 2 | NAICS-22 Non-Cogen | PV | SUN | SUN | ISNE | A |  | 0 | 0 | 0 | 0 | 0 | 0 | 0 | 0 | 0 | 0 | 0 | 0 | 0 | 0 | 0 | 0 | 0 | 0 | 0 | 0 | 0 | 0 | 0 | 0 | 0 | 0 | 0 | 0 | 0 | 0 | 0 | 0 | 0 | 0 | 0 | 0 | 715 | 841 | 1199 | 1129 | 1583 | 1505 | 1494 | 1373 | 1255 | 892 | 748 | 521 | 715 | 841 | 1199 | 1129 | 1583 | 1505 | 1494 | 1373 | 1255 | 892 | 748 | 521 | 81.609 | 95.94 | 136.807 | 128.735 | 180.549 | 171.722 | 170.403 | 156.581 | 143.109 | 101.768 | 85.376 | 59.401 | 0 | 0 | 13255 | 13255 | 1512 | 2020 | solar PV | TRUE
62026 | N | . | Adams Solar | Ecos Energy LLC | 58135 | CT | NEW | NPCC |  | 22 | 2 | NAICS-22 Non-Cogen | PV | SUN | SUN | ISNE | A |  | 0 | 0 | 0 | 0 | 0 | 0 | 0 | 0 | 0 | 0 | 0 | 0 | 0 | 0 | 0 | 0 | 0 | 0 | 0 | 0 | 0 | 0 | 0 | 0 | 0 | 0 | 0 | 0 | 0 | 0 | 0 | 0 | 0 | 0 | 0 | 0 | 693 | 814 | 1161 | 1093 | 1533 | 1458 | 1446 | 1329 | 1215 | 864 | 725 | 504 | 693 | 814 | 1161 | 1093 | 1533 | 1458 | 1446 | 1329 | 1215 | 864 | 725 | 504 | 79.02 | 92.894 | 132.464 | 124.648 | 174.817 | 166.27 | 164.993 | 151.61 | 138.566 | 98.537 | 82.666 | 57.515 | 0 | 0 | 12835 | 12835 | 1464 | 2020 | solar PV | TRUE
62027 | N | . | Caldwell Wastewater Treatment Plant Hybrid | Caldwell Wastewater Treatment Plant | 61597 | NJ | MAT | RFC |  | 22 | 2 | NAICS-22 Non-Cogen | BA | MWH | OTH | PJM | A | megawatthours | 87 | 73 | 87 | 79 | 82 | 75 | 84 | 80 | 77 | 81 | 75 | 80 | 87 | 73 | 87 | 79 | 82 | 75 | 84 | 80 | 77 | 81 | 75 | 80 | 0 | 0 | 0 | 0 | 0 | 0 | 0 | 0 | 0 | 0 | 0 | 0 | 0 | 0 | 0 | 0 | 0 | 0 | 0 | 0 | 0 | 0 | 0 | 0 | 0 | 0 | 0 | 0 | 0 | 0 | 0 | 0 | 0 | 0 | 0 | 0 | -3.41 | -2.905 | -3.431 | -3.113 | -3.259 | -2.974 | -3.331 | -3.184 | -3.041 | -3.216 | -2.985 | -3.151 | 960 | 960 | 0 | 0 | -38 | 2020 | other | TRUE
62027 | N | . | Caldwell Wastewater Treatment Plant Hybrid | Caldwell Wastewater Treatment Plant | 61597 | NJ | MAT | RFC |  | 22 | 2 | NAICS-22 Non-Cogen | PV | SUN | SUN | PJM | A |  | 0 | 0 | 0 | 0 | 0 | 0 | 0 | 0 | 0 | 0 | 0 | 0 | 0 | 0 | 0 | 0 | 0 | 0 | 0 | 0 | 0 | 0 | 0 | 0 | 0 | 0 | 0 | 0 | 0 | 0 | 0 | 0 | 0 | 0 | 0 | 0 | 430 | 483 | 691 | 719 | 941 | 987 | 930 | 804 | 738 | 533 | 489 | 339 | 430 | 483 | 691 | 719 | 941 | 987 | 930 | 804 | 738 | 533 | 489 | 339 | 48.994 | 55.045 | 78.838 | 81.983 | 107.293 | 112.628 | 106.078 | 91.656 | 84.216 | 60.815 | 55.805 | 38.649 | 0 | 0 | 8084 | 8084 | 922 | 2020 | solar PV | TRUE
62028 | N | . | CSU Long Beach Lots 7 & 14 | Goldman Sachs Renewable Power Group | 61944 | CA | PACC | WECC |  | 22 | 2 | NAICS-22 Non-Cogen | PV | SUN | SUN | CISO | A |  | 0 | 0 | 0 | 0 | 0 | 0 | 0 | 0 | 0 | 0 | 0 | 0 | 0 | 0 | 0 | 0 | 0 | 0 | 0 | 0 | 0 | 0 | 0 | 0 | 0 | 0 | 0 | 0 | 0 | 0 | 0 | 0 | 0 | 0 | 0 | 0 | 3332 | 4517 | 4420 | 5570 | 7290 | 7260 | 8200 | 6793 | 5334 | 4930 | 3898 | 3086 | 3332 | 4517 | 4420 | 5570 | 7290 | 7260 | 8200 | 6793 | 5334 | 4930 | 3898 | 3086 | 380.066 | 515.198 | 504.153 | 635.375 | 831.546 | 828.054 | 935.301 | 774.871 | 608.427 | 562.385 | 444.607 | 352.017 | 0 | 0 | 64630 | 64630 | 7372 | 2020 | solar PV | TRUE
62029 | N | . | Enfield Community Solar | Enfield Community Solar | 61599 | NY | MAT | NPCC |  | 22 | 2 | NAICS-22 Non-Cogen | PV | SUN | SUN | NYIS | A |  | 0 | 0 | 0 | 0 | 0 | 0 | 0 | 0 | 0 | 0 | 0 | 0 | 0 | 0 | 0 | 0 | 0 | 0 | 0 | 0 | 0 | 0 | 0 | 0 | 0 | 0 | 0 | 0 | 0 | 0 | 0 | 0 | 0 | 0 | 0 | 0 | 1239 | 1383 | 2000 | 2005 | 2633 | 2647 | 2518 | 2138 | 2102 | 1492 | 1374 | 930 | 1239 | 1383 | 2000 | 2005 | 2633 | 2647 | 2518 | 2138 | 2102 | 1492 | 1374 | 930 | 141.295 | 157.752 | 228.095 | 228.719 | 300.352 | 301.94 | 287.171 | 243.828 | 239.788 | 170.239 | 156.774 | 106.047 | 0 | 0 | 22461 | 22461 | 2562 | 2020 | solar PV | TRUE
62030 | N | . | Nautilus Lindstrom Solar CSG | Nautilus Solar Solutions | 61227 | MN | WNC | MRO |  | 22 | 2 | NAICS-22 Non-Cogen | PV | SUN | SUN | MISO | M |  | 0 | 0 | 0 | 0 | 0 | 0 | 0 | 0 | 0 | 0 | 0 | 0 | 0 | 0 | 0 | 0 | 0 | 0 | 0 | 0 | 0 | 0 | 0 | 0 | 0 | 0 | 0 | 0 | 0 | 0 | 0 | 0 | 0 | 0 | 0 | 0 | 938 | 2428 | 2779 | 3077 | 3489 | 3112 | 2954 | 3463 | 2718 | 2271 | 1771 | 1175 | 938 | 2428 | 2779 | 3077 | 3489 | 3112 | 2954 | 3463 | 2718 | 2271 | 1771 | 1175 | 107 | 277 | 317 | 351 | 398 | 355 | 337 | 395 | 310 | 259 | 202 | 134 | 0 | 0 | 30175 | 30175 | 3442 | 2020 | solar PV | TRUE
62031 | N | . | Nautilus Saint Cloud Solar CSG | Nautilus Solar Solutions | 61227 | MN | WNC | MRO |  | 22 | 2 | NAICS-22 Non-Cogen | PV | SUN | SUN | MISO | M |  | 0 | 0 | 0 | 0 | 0 | 0 | 0 | 0 | 0 | 0 | 0 | 0 | 0 | 0 | 0 | 0 | 0 | 0 | 0 | 0 | 0 | 0 | 0 | 0 | 0 | 0 | 0 | 0 | 0 | 0 | 0 | 0 | 0 | 0 | 0 | 0 | 1701 | 5935 | 6058 | 8539 | 8355 | 8899 | 8364 | 6672 | 5891 | 5506 | 3700 | 2271 | 1701 | 5935 | 6058 | 8539 | 8355 | 8899 | 8364 | 6672 | 5891 | 5506 | 3700 | 2271 | 194 | 677 | 691 | 974 | 953 | 1015 | 954 | 761 | 672 | 628 | 422 | 259 | 0 | 0 | 71891 | 71891 | 8200 | 2020 | solar PV | TRUE
62032 | N | . | Nautilus Winsted Solar CSG | Nautilus Solar Solutions | 61227 | MN | WNC | MRO |  | 22 | 2 | NAICS-22 Non-Cogen | PV | SUN | SUN | MISO | M |  | 0 | 0 | 0 | 0 | 0 | 0 | 0 | 0 | 0 | 0 | 0 | 0 | 0 | 0 | 0 | 0 | 0 | 0 | 0 | 0 | 0 | 0 | 0 | 0 | 0 | 0 | 0 | 0 | 0 | 0 | 0 | 0 | 0 | 0 | 0 | 0 | 1701 | 2551 | 2227 | 2350 | 5059 | 5716 | 5804 | 5155 | 4129 | 3384 | 2876 | 1587 | 1701 | 2551 | 2227 | 2350 | 5059 | 5716 | 5804 | 5155 | 4129 | 3384 | 2876 | 1587 | 194 | 291 | 254 | 268 | 577 | 652 | 662 | 588 | 471 | 386 | 328 | 181 | 0 | 0 | 42539 | 42539 | 4852 | 2020 | solar PV | TRUE
62034 | N | . | Baer Road CSG | Delaware River Solar, LLC | 61610 | NY | MAT | NPCC |  | 22 | 2 | NAICS-22 Non-Cogen | PV | SUN | SUN | NYIS | A |  | 0 | 0 | 0 | 0 | 0 | 0 | 0 | 0 | 0 | 0 | 0 | 0 | 0 | 0 | 0 | 0 | 0 | 0 | 0 | 0 | 0 | 0 | 0 | 0 | 0 | 0 | 0 | 0 | 0 | 0 | 0 | 0 | 0 | 0 | 0 | 0 | 1535 | 1713 | 2477 | 2484 | 3262 | 3279 | 3119 | 2648 | 2604 | 1849 | 1703 | 1152 | 1535 | 1713 | 2477 | 2484 | 3262 | 3279 | 3119 | 2648 | 2604 | 1849 | 1703 | 1152 | 175.048 | 195.435 | 282.582 | 283.354 | 372.099 | 374.066 | 355.769 | 302.072 | 297.068 | 210.905 | 194.223 | 131.379 | 0 | 0 | 27825 | 27825 | 3174 | 2020 | solar PV | TRUE
62035 | N | . | Glaciers Edge Wind Project | EDF Renewable Asset Holdings, Inc. | 57170 | IA | WNC | MRO |  | 22 | 2 | NAICS-22 Non-Cogen | WT | WND | WND | MISO | M |  | 0 | 0 | 0 | 0 | 0 | 0 | 0 | 0 | 0 | 0 | 0 | 0 | 0 | 0 | 0 | 0 | 0 | 0 | 0 | 0 | 0 | 0 | 0 | 0 | 0 | 0 | 0 | 0 | 0 | 0 | 0 | 0 | 0 | 0 | 0 | 0 | 405553 | 439323 | 496335 | 507583 | 546403 | 675725 | 432967 | 567444 | 675830 | 750578 | 769339 | 713397 | 405553 | 439323 | 496335 | 507583 | 546403 | 675725 | 432967 | 567444 | 675830 | 750578 | 769339 | 713397 | 46259 | 50111 | 56614 | 57897 | 62325 | 77076 | 49386 | 64725 | 77088 | 85614 | 87754 | 81373 | 0 | 0 | 6980477 | 6980477 | 796222 | 2020 | onshore wind | TRUE
62036 | N | . | Sartell Holdco CSG | Sartell Holdco LLC | 61613 | MN | WNC | MRO |  | 22 | 2 | NAICS-22 Non-Cogen | PV | SUN | SUN | MISO | A |  | 0 | 0 | 0 | 0 | 0 | 0 | 0 | 0 | 0 | 0 | 0 | 0 | 0 | 0 | 0 | 0 | 0 | 0 | 0 | 0 | 0 | 0 | 0 | 0 | 0 | 0 | 0 | 0 | 0 | 0 | 0 | 0 | 0 | 0 | 0 | 0 | 1335 | 2961 | 3592 | 4749 | 4940 | 5355 | 5163 | 5113 | 3605 | 2698 | 2065 | 1293 | 1335 | 2961 | 3592 | 4749 | 4940 | 5355 | 5163 | 5113 | 3605 | 2698 | 2065 | 1293 | 152.293 | 337.729 | 409.763 | 541.736 | 563.517 | 610.79 | 588.966 | 583.191 | 411.253 | 307.766 | 235.532 | 147.464 | 0 | 0 | 42869 | 42869 | 4890 | 2020 | solar PV | TRUE
62037 | N | . | Rollingstone Holdco CSG | Rollingstone Holdco LLC | 61614 | MN | WNC | MRO |  | 22 | 2 | NAICS-22 Non-Cogen | PV | SUN | SUN | MISO | A |  | 0 | 0 | 0 | 0 | 0 | 0 | 0 | 0 | 0 | 0 | 0 | 0 | 0 | 0 | 0 | 0 | 0 | 0 | 0 | 0 | 0 | 0 | 0 | 0 | 0 | 0 | 0 | 0 | 0 | 0 | 0 | 0 | 0 | 0 | 0 | 0 | 85 | 188 | 228 | 301 | 313 | 339 | 327 | 324 | 229 | 171 | 131 | 82 | 85 | 188 | 228 | 301 | 313 | 339 | 327 | 324 | 229 | 171 | 131 | 82 | 9.656 | 21.41 | 25.977 | 34.343 | 35.724 | 38.721 | 37.337 | 36.971 | 26.071 | 19.511 | 14.931 | 9.348 | 0 | 0 | 2718 | 2718 | 310 | 2020 | solar PV | TRUE
62038 | N | . | Santa Rita East | Invenergy Services LLC | 49893 | TX | WSC | TRE |  | 22 | 2 | NAICS-22 Non-Cogen | WT | WND | WND | ERCO | M |  | 0 | 0 | 0 | 0 | 0 | 0 | 0 | 0 | 0 | 0 | 0 | 0 | 0 | 0 | 0 | 0 | 0 | 0 | 0 | 0 | 0 | 0 | 0 | 0 | 0 | 0 | 0 | 0 | 0 | 0 | 0 | 0 | 0 | 0 | 0 | 0 | 971620 | 965089 | 938893 | 1011896 | 1103108 | 1094078 | 943101 | 937525 | 565691 | 1020488 | 503112 | 1015859 | 971620 | 965089 | 938893 | 1011896 | 1103108 | 1094078 | 943101 | 937525 | 565691 | 1020488 | 503112 | 1015859 | 110827 | 110082 | 107094 | 115421 | 125825 | 124795 | 107574 | 106938 | 64525 | 116401 | 57387 | 115873 | 0 | 0 | 11070460 | 11070460 | 1262742 | 2020 | onshore wind | TRUE
62039 | N | . | Santa Rosa Junior College Petaluma Solar | Sonoma County Junior College District | 61987 | CA | PACC | WECC |  | 22 | 2 | NAICS-22 Non-Cogen | PV | SUN | SUN | CISO | A |  | 0 | 0 | 0 | 0 | 0 | 0 | 0 | 0 | 0 | 0 | 0 | 0 | 0 | 0 | 0 | 0 | 0 | 0 | 0 | 0 | 0 | 0 | 0 | 0 | 0 | 0 | 0 | 0 | 0 | 0 | 0 | 0 | 0 | 0 | 0 | 0 | 880 | 1193 | 1167 | 1471 | 1925 | 1917 | 2166 | 1794 | 1409 | 1302 | 1029 | 815 | 880 | 1193 | 1167 | 1471 | 1925 | 1917 | 2166 | 1794 | 1409 | 1302 | 1029 | 815 | 100.378 | 136.068 | 133.151 | 167.807 | 219.618 | 218.695 | 247.02 | 204.649 | 160.69 | 148.53 | 117.424 | 92.97 | 0 | 0 | 17068 | 17068 | 1947 | 2020 | solar PV | TRUE
62040 | N | . | Becker Solar CSG | SunShare Management | 60970 | MN | WNC | MRO |  | 22 | 2 | NAICS-22 Non-Cogen | PV | SUN | SUN | MISO | A |  | 0 | 0 | 0 | 0 | 0 | 0 | 0 | 0 | 0 | 0 | 0 | 0 | 0 | 0 | 0 | 0 | 0 | 0 | 0 | 0 | 0 | 0 | 0 | 0 | 0 | 0 | 0 | 0 | 0 | 0 | 0 | 0 | 0 | 0 | 0 | 0 | 461 | 1023 | 1242 | 1641 | 1707 | 1851 | 1785 | 1767 | 1246 | 933 | 714 | 447 | 461 | 1023 | 1242 | 1641 | 1707 | 1851 | 1785 | 1767 | 1246 | 933 | 714 | 447 | 52.633 | 116.72 | 141.615 | 187.226 | 194.753 | 211.091 | 203.549 | 201.553 | 142.13 | 106.365 | 81.401 | 50.964 | 0 | 0 | 14817 | 14817 | 1690 | 2020 | solar PV | TRUE
62041 | N | . | Cuyahoga County Landfill | IOS II LLC | 61620 | OH | ENC | RFC |  | 22 | 2 | NAICS-22 Non-Cogen | PV | SUN | SUN | PJM | A |  | 0 | 0 | 0 | 0 | 0 | 0 | 0 | 0 | 0 | 0 | 0 | 0 | 0 | 0 | 0 | 0 | 0 | 0 | 0 | 0 | 0 | 0 | 0 | 0 | 0 | 0 | 0 | 0 | 0 | 0 | 0 | 0 | 0 | 0 | 0 | 0 | 1261 | 2397 | 2639 | 3851 | 4498 | 5891 | 5755 | 5465 | 4489 | 2941 | 2550 | 1281 | 1261 | 2397 | 2639 | 3851 | 4498 | 5891 | 5755 | 5465 | 4489 | 2941 | 2550 | 1281 | 143.872 | 273.426 | 301.041 | 439.288 | 513.099 | 671.972 | 656.46 | 623.39 | 512.076 | 335.475 | 290.813 | 146.088 | 0 | 0 | 43018 | 43018 | 4907 | 2020 | solar PV | TRUE
62042 | N | . | USS Solar Rapids CSG | USS Solar Rapids LLC | 61631 | MN | WNC | MRO |  | 22 | 2 | NAICS-22 Non-Cogen | PV | SUN | SUN | MISO | A |  | 0 | 0 | 0 | 0 | 0 | 0 | 0 | 0 | 0 | 0 | 0 | 0 | 0 | 0 | 0 | 0 | 0 | 0 | 0 | 0 | 0 | 0 | 0 | 0 | 0 | 0 | 0 | 0 | 0 | 0 | 0 | 0 | 0 | 0 | 0 | 0 | 573 | 1272 | 1543 | 2040 | 2122 | 2300 | 2217 | 2196 | 1548 | 1159 | 887 | 555 | 573 | 1272 | 1543 | 2040 | 2122 | 2300 | 2217 | 2196 | 1548 | 1159 | 887 | 555 | 65.401 | 145.037 | 175.972 | 232.648 | 242.001 | 262.302 | 252.93 | 250.45 | 176.612 | 132.17 | 101.149 | 63.328 | 0 | 0 | 18412 | 18412 | 2100 | 2020 | solar PV | TRUE
62043 | N | . | First Baptist Church of Glenarden | IOS II LLC | 61620 | MD | SAT | RFC |  | 22 | 2 | NAICS-22 Non-Cogen | PV | SUN | SUN | PJM | A |  | 0 | 0 | 0 | 0 | 0 | 0 | 0 | 0 | 0 | 0 | 0 | 0 | 0 | 0 | 0 | 0 | 0 | 0 | 0 | 0 | 0 | 0 | 0 | 0 | 0 | 0 | 0 | 0 | 0 | 0 | 0 | 0 | 0 | 0 | 0 | 0 | 1419 | 1611 | 2047 | 2296 | 2625 | 2829 | 2810 | 2343 | 2079 | 1784 | 1611 | 1188 | 1419 | 1611 | 2047 | 2296 | 2625 | 2829 | 2810 | 2343 | 2079 | 1784 | 1611 | 1188 | 161.822 | 183.814 | 233.514 | 261.946 | 299.439 | 322.654 | 320.573 | 267.26 | 237.151 | 203.528 | 183.802 | 135.497 | 0 | 0 | 24642 | 24642 | 2811 | 2020 | solar PV | TRUE
62044 | N | . | USS Solar Dawn CSG | USS Solar Dawn LLC | 61630 | MN | WNC | MRO |  | 22 | 2 | NAICS-22 Non-Cogen | PV | SUN | SUN | MISO | A |  | 0 | 0 | 0 | 0 | 0 | 0 | 0 | 0 | 0 | 0 | 0 | 0 | 0 | 0 | 0 | 0 | 0 | 0 | 0 | 0 | 0 | 0 | 0 | 0 | 0 | 0 | 0 | 0 | 0 | 0 | 0 | 0 | 0 | 0 | 0 | 0 | 582 | 1290 | 1566 | 2070 | 2153 | 2334 | 2250 | 2228 | 1571 | 1176 | 900 | 563 | 582 | 1290 | 1566 | 2070 | 2153 | 2334 | 2250 | 2228 | 1571 | 1176 | 900 | 563 | 66.367 | 147.178 | 178.569 | 236.082 | 245.574 | 266.174 | 256.664 | 254.147 | 179.219 | 134.121 | 102.642 | 64.263 | 0 | 0 | 18683 | 18683 | 2131 | 2020 | solar PV | TRUE
62045 | N | . | USS Norelius Solar CSG | USS Norelius Solar LLC | 61629 | MN | WNC | MRO |  | 22 | 2 | NAICS-22 Non-Cogen | PV | SUN | SUN | MISO | A |  | 0 | 0 | 0 | 0 | 0 | 0 | 0 | 0 | 0 | 0 | 0 | 0 | 0 | 0 | 0 | 0 | 0 | 0 | 0 | 0 | 0 | 0 | 0 | 0 | 0 | 0 | 0 | 0 | 0 | 0 | 0 | 0 | 0 | 0 | 0 | 0 | 572 | 1269 | 1540 | 2036 | 2118 | 2295 | 2213 | 2192 | 1545 | 1157 | 885 | 554 | 572 | 1269 | 1540 | 2036 | 2118 | 2295 | 2213 | 2192 | 1545 | 1157 | 885 | 554 | 65.278 | 144.761 | 175.637 | 232.204 | 241.54 | 261.803 | 252.448 | 249.973 | 176.275 | 131.918 | 100.956 | 63.207 | 0 | 0 | 18376 | 18376 | 2096 | 2020 | solar PV | TRUE
62046 | N | . | USS Nillie Corn Solar CSG | USS Nillie Corn Solar LLC | 61628 | MN | WNC | MRO |  | 22 | 2 | NAICS-22 Non-Cogen | PV | SUN | SUN | MISO | A |  | 0 | 0 | 0 | 0 | 0 | 0 | 0 | 0 | 0 | 0 | 0 | 0 | 0 | 0 | 0 | 0 | 0 | 0 | 0 | 0 | 0 | 0 | 0 | 0 | 0 | 0 | 0 | 0 | 0 | 0 | 0 | 0 | 0 | 0 | 0 | 0 | 564 | 1250 | 1517 | 2006 | 2086 | 2261 | 2180 | 2159 | 1523 | 1139 | 872 | 546 | 564 | 1250 | 1517 | 2006 | 2086 | 2261 | 2180 | 2159 | 1523 | 1139 | 872 | 546 | 64.311 | 142.62 | 173.039 | 228.77 | 237.968 | 257.931 | 248.715 | 246.276 | 173.668 | 129.967 | 99.463 | 62.272 | 0 | 0 | 18103 | 18103 | 2065 | 2020 | solar PV | TRUE
62047 | N | . | USS JJ Solar CSG | USS JJ Solar LLC | 61627 | MN | WNC | MRO |  | 22 | 2 | NAICS-22 Non-Cogen | PV | SUN | SUN | MISO | A |  | 0 | 0 | 0 | 0 | 0 | 0 | 0 | 0 | 0 | 0 | 0 | 0 | 0 | 0 | 0 | 0 | 0 | 0 | 0 | 0 | 0 | 0 | 0 | 0 | 0 | 0 | 0 | 0 | 0 | 0 | 0 | 0 | 0 | 0 | 0 | 0 | 538 | 1194 | 1449 | 1915 | 1992 | 2159 | 2082 | 2062 | 1454 | 1088 | 833 | 521 | 538 | 1194 | 1449 | 1915 | 1992 | 2159 | 2082 | 2062 | 1454 | 1088 | 833 | 521 | 61.415 | 136.197 | 165.246 | 218.467 | 227.251 | 246.314 | 237.513 | 235.185 | 165.847 | 124.114 | 94.983 | 59.468 | 0 | 0 | 17287 | 17287 | 1972 | 2020 | solar PV | TRUE
62048 | N | . | USS Dubhe Solar CSG | Standard Solar | 60531 | MN | WNC | MRO |  | 22 | 2 | NAICS-22 Non-Cogen | PV | SUN | SUN | MISO | A |  | 0 | 0 | 0 | 0 | 0 | 0 | 0 | 0 | 0 | 0 | 0 | 0 | 0 | 0 | 0 | 0 | 0 | 0 | 0 | 0 | 0 | 0 | 0 | 0 | 0 | 0 | 0 | 0 | 0 | 0 | 0 | 0 | 0 | 0 | 0 | 0 | 572 | 1268 | 1538 | 2034 | 2116 | 2293 | 2211 | 2189 | 1544 | 1155 | 884 | 554 | 572 | 1268 | 1538 | 2034 | 2116 | 2293 | 2211 | 2189 | 1544 | 1155 | 884 | 554 | 65.213 | 144.623 | 175.469 | 231.983 | 241.31 | 261.553 | 252.208 | 249.735 | 176.107 | 131.792 | 100.86 | 63.147 | 0 | 0 | 18358 | 18358 | 2094 | 2020 | solar PV | TRUE
62049 | N | . | USS Brockway Solar CSG | USS Brockway Solar LLC | 61625 | MN | WNC | MRO |  | 22 | 2 | NAICS-22 Non-Cogen | PV | SUN | SUN | MISO | A |  | 0 | 0 | 0 | 0 | 0 | 0 | 0 | 0 | 0 | 0 | 0 | 0 | 0 | 0 | 0 | 0 | 0 | 0 | 0 | 0 | 0 | 0 | 0 | 0 | 0 | 0 | 0 | 0 | 0 | 0 | 0 | 0 | 0 | 0 | 0 | 0 | 559 | 1241 | 1505 | 1990 | 2070 | 2244 | 2164 | 2142 | 1511 | 1131 | 865 | 542 | 559 | 1241 | 1505 | 1990 | 2070 | 2244 | 2164 | 2142 | 1511 | 1131 | 865 | 542 | 63.812 | 141.515 | 171.698 | 226.998 | 236.124 | 255.932 | 246.788 | 244.368 | 172.323 | 128.96 | 98.692 | 61.79 | 0 | 0 | 17964 | 17964 | 2049 | 2020 | solar PV | TRUE
62050 | N | . | Kingsbrook Jewish Medical Center | Kingsbrook Jewish Medical Center | 61618 | NY | MAT | NPCC |  | 622 | 4 | Commercial NAICS Non-Cogen | IC | DFO | DFO | NYIS | A | barrels | 2 | 1 | 1 | 1 | 2 | 1 | 1 | 1 | 1 | 1 | 2 | 2 | 2 | 1 | 1 | 1 | 2 | 1 | 1 | 1 | 1 | 1 | 2 | 2 | 5.5 | 5.5 | 5.5 | 5.5 | 5.5 | 5.5 | 5.5 | 5.5 | 5.5 | 5.5 | 5.5 | 5.5 | 11 | 6 | 6 | 6 | 11 | 6 | 6 | 6 | 6 | 6 | 11 | 11 | 11 | 6 | 6 | 6 | 11 | 6 | 6 | 6 | 6 | 6 | 11 | 11 | 3.383 | 2.537 | 2.149 | 1.527 | 3.228 | 1.338 | 2.225 | 0.901 | 2.341 | 1.338 | 3.238 | 3.795 | 16 | 16 | 92 | 92 | 28 | 2020 | petroleum | FALSE
62051 | N | . | St Johns Riverside Hospital | St Johns Riverside Hospital | 61619 | NY | MAT | NPCC |  | 622 | 4 | Commercial NAICS Non-Cogen | IC | DFO | DFO | NYIS | A | barrels | 6 | 5 | 4 | 3 | 6 | 3 | 4 | 2 | 4 | 3 | 6 | 7 | 6 | 5 | 4 | 3 | 6 | 3 | 4 | 2 | 4 | 3 | 6 | 7 | 5.5 | 5.5 | 5.5 | 5.5 | 5.5 | 5.5 | 5.5 | 5.5 | 5.5 | 5.5 | 5.5 | 5.5 | 33 | 28 | 22 | 17 | 33 | 17 | 22 | 11 | 22 | 17 | 33 | 39 | 33 | 28 | 22 | 17 | 33 | 17 | 22 | 11 | 22 | 17 | 33 | 39 | 1.932 | 1.45 | 1.228 | 0.872 | 1.844 | 0.765 | 1.272 | 0.515 | 1.337 | 0.765 | 1.851 | 2.169 | 53 | 53 | 294 | 294 | 16 | 2020 | petroleum | FALSE
62052 | N | . | Citizens Imperial Solar | Citizens Enterprises Corporation | 58871 | CA | PACC | WECC |  | 22 | 2 | NAICS-22 Non-Cogen | PV | SUN | SUN | IID | M |  | 0 | 0 | 0 | 0 | 0 | 0 | 0 | 0 | 0 | 0 | 0 | 0 | 0 | 0 | 0 | 0 | 0 | 0 | 0 | 0 | 0 | 0 | 0 | 0 | 0 | 0 | 0 | 0 | 0 | 0 | 0 | 0 | 0 | 0 | 0 | 0 | 42993 | 50244 | 60247 | 71179 | 81288 | 80367 | 76878 | 64543 | 51541 | 44431 | 40600 | 33455 | 42993 | 50244 | 60247 | 71179 | 81288 | 80367 | 76878 | 64543 | 51541 | 44431 | 40600 | 33455 | 4904 | 5731 | 6872 | 8119 | 9272 | 9167 | 8769 | 7362 | 5879 | 5068 | 4631 | 3816 | 0 | 0 | 697766 | 697766 | 79590 | 2020 | solar PV | TRUE
62053 | N | . | Syncarpha Dodge 1 CSG | Solar Provider Group MN I LLC | 61616 | MN | WNC | MRO |  | 22 | 2 | NAICS-22 Non-Cogen | PV | SUN | SUN | MISO | A |  | 0 | 0 | 0 | 0 | 0 | 0 | 0 | 0 | 0 | 0 | 0 | 0 | 0 | 0 | 0 | 0 | 0 | 0 | 0 | 0 | 0 | 0 | 0 | 0 | 0 | 0 | 0 | 0 | 0 | 0 | 0 | 0 | 0 | 0 | 0 | 0 | 517 | 1147 | 1392 | 1841 | 1915 | 2075 | 2001 | 1981 | 1397 | 1046 | 800 | 501 | 517 | 1147 | 1392 | 1841 | 1915 | 2075 | 2001 | 1981 | 1397 | 1046 | 800 | 501 | 59.016 | 130.879 | 158.794 | 209.937 | 218.377 | 236.697 | 228.239 | 226.002 | 159.371 | 119.267 | 91.275 | 57.146 | 0 | 0 | 16613 | 16613 | 1895 | 2020 | solar PV | TRUE
62054 | N | . | Alpha Value Solar | Alpha Value Solar, LLC | 61617 | NC | SAT | SERC |  | 22 | 2 | NAICS-22 Non-Cogen | PV | SUN | SUN | PJM | A |  | 0 | 0 | 0 | 0 | 0 | 0 | 0 | 0 | 0 | 0 | 0 | 0 | 0 | 0 | 0 | 0 | 0 | 0 | 0 | 0 | 0 | 0 | 0 | 0 | 0 | 0 | 0 | 0 | 0 | 0 | 0 | 0 | 0 | 0 | 0 | 0 | 1973 | 2028 | 2593 | 3522 | 3525 | 3430 | 3836 | 3080 | 2609 | 2645 | 2212 | 1870 | 1973 | 2028 | 2593 | 3522 | 3525 | 3430 | 3836 | 3080 | 2609 | 2645 | 2212 | 1870 | 225.031 | 231.265 | 295.811 | 401.789 | 402.109 | 391.202 | 437.589 | 351.366 | 297.578 | 301.692 | 252.324 | 213.244 | 0 | 0 | 33323 | 33323 | 3801 | 2020 | solar PV | TRUE
62055 | N | . | Wareham Solar PV | NSTAR Electric Company | 54913 | MA | NEW | NPCC |  | 22 | 1 | Electric Utility | PV | SUN | SUN | ISNE | A |  | 0 | 0 | 0 | 0 | 0 | 0 | 0 | 0 | 0 | 0 | 0 | 0 | 0 | 0 | 0 | 0 | 0 | 0 | 0 | 0 | 0 | 0 | 0 | 0 | 0 | 0 | 0 | 0 | 0 | 0 | 0 | 0 | 0 | 0 | 0 | 0 | 2083 | 2729 | 4152 | 3981 | 5612 | 5302 | 5222 | 4936 | 4286 | 3116 | 2228 | 1696 | 2083 | 2729 | 4152 | 3981 | 5612 | 5302 | 5222 | 4936 | 4286 | 3116 | 2228 | 1696 | 237.618 | 311.24 | 473.579 | 454.068 | 640.15 | 604.811 | 595.608 | 563.03 | 488.855 | 355.414 | 254.183 | 193.444 | 0 | 0 | 45343 | 45343 | 5172 | 2020 | solar PV | TRUE
62056 | N | . | Lancaster | AVS Phase 2 LLC | 61633 | CA | PACC | WECC |  | 22 | 2 | NAICS-22 Non-Cogen | PV | SUN | SUN | CISO | A |  | 0 | 0 | 0 | 0 | 0 | 0 | 0 | 0 | 0 | 0 | 0 | 0 | 0 | 0 | 0 | 0 | 0 | 0 | 0 | 0 | 0 | 0 | 0 | 0 | 0 | 0 | 0 | 0 | 0 | 0 | 0 | 0 | 0 | 0 | 0 | 0 | 3077 | 4171 | 4082 | 5144 | 6732 | 6704 | 7572 | 6274 | 4926 | 4553 | 3600 | 2850 | 3077 | 4171 | 4082 | 5144 | 6732 | 6704 | 7572 | 6274 | 4926 | 4553 | 3600 | 2850 | 350.99 | 475.783 | 465.582 | 586.765 | 767.928 | 764.703 | 863.745 | 715.589 | 561.878 | 519.359 | 410.592 | 325.086 | 0 | 0 | 59685 | 59685 | 6808 | 2020 | solar PV | TRUE
62057 | N | . | Hazlehurst III | SR Hazlehurst III, LLC | 61635 | GA | SAT | SERC |  | 22 | 2 | NAICS-22 Non-Cogen | PV | SUN | SUN | SOCO | M |  | 0 | 0 | 0 | 0 | 0 | 0 | 0 | 0 | 0 | 0 | 0 | 0 | 0 | 0 | 0 | 0 | 0 | 0 | 0 | 0 | 0 | 0 | 0 | 0 | 0 | 0 | 0 | 0 | 0 | 0 | 0 | 0 | 0 | 0 | 0 | 0 | 47254 | 51734 | 70969 | 73047 | 96893 | 88424 | 98611 | 80292 | 63845 | 62621 | 50270 | 48666 | 47254 | 51734 | 70969 | 73047 | 96893 | 88424 | 98611 | 80292 | 63845 | 62621 | 50270 | 48666 | 5390 | 5901 | 8095 | 8332 | 11052 | 10086 | 11248 | 9158.49 | 7282.44 | 7142.85 | 5734 | 5551 | 0 | 0 | 832626 | 832626 | 94972.78 | 2020 | solar PV | TRUE
62058 | N | . | SR Terrell | SR Terrell, LLC | 61634 | GA | SAT | SERC |  | 22 | 2 | NAICS-22 Non-Cogen | PV | SUN | SUN | SOCO | M |  | . | . | . | . | . | . | . | . | 0 | 0 | 0 | 0 | . | . | . | . | . | . | . | . | 0 | 0 | 0 | 0 | . | . | . | . | . | . | . | . | 0 | 0 | 0 | 0 | . | . | . | . | . | . | . | . | 117188 | 119237 | 99111 | 91221 | . | . | . | . | . | . | . | . | 117188 | 119237 | 99111 | 91221 | . | . | . | . | . | . | . | . | 13367 | 13600.62 | 11305 | 10405 | 0 | 0 | 426757 | 426757 | 48677.62 | 2020 | solar PV | TRUE
62059 | N | . | East Longmeadow Solar PV | NSTAR Electric Company | 54913 | MA | NEW | NPCC |  | 22 | 1 | Electric Utility | PV | SUN | SUN | ISNE | A |  | 0 | 0 | 0 | 0 | 0 | 0 | 0 | 0 | 0 | 0 | 0 | 0 | 0 | 0 | 0 | 0 | 0 | 0 | 0 | 0 | 0 | 0 | 0 | 0 | 0 | 0 | 0 | 0 | 0 | 0 | 0 | 0 | 0 | 0 | 0 | 0 | 3559 | 4662 | 7094 | 6802 | 9589 | 9060 | 8922 | 8434 | 7323 | 5324 | 3808 | 2898 | 3559 | 4662 | 7094 | 6802 | 9589 | 9060 | 8922 | 8434 | 7323 | 5324 | 3808 | 2898 | 406 | 531.792 | 809.167 | 775.832 | 1093.775 | 1033.394 | 1017.67 | 962.007 | 835.269 | 607.269 | 434.302 | 330.523 | 0 | 0 | 77475 | 77475 | 8837 | 2020 | solar PV | TRUE
62060 | N | . | Hampton MN GRE | SoCore Energy LLC | 60520 | MN | WNC | MRO |  | 22 | 2 | NAICS-22 Non-Cogen | PV | SUN | SUN | MISO | A |  | 0 | 0 | 0 | 0 | 0 | 0 | 0 | 0 | 0 | 0 | 0 | 0 | 0 | 0 | 0 | 0 | 0 | 0 | 0 | 0 | 0 | 0 | 0 | 0 | 0 | 0 | 0 | 0 | 0 | 0 | 0 | 0 | 0 | 0 | 0 | 0 | 976 | 2163 | 2625 | 3470 | 3610 | 3913 | 3773 | 3736 | 2634 | 1971 | 1509 | 945 | 976 | 2163 | 2625 | 3470 | 3610 | 3913 | 3773 | 3736 | 2634 | 1971 | 1509 | 945 | 111.277 | 246.77 | 299.403 | 395.833 | 411.748 | 446.289 | 430.343 | 426.123 | 300.492 | 224.877 | 172.097 | 107.748 | 0 | 0 | 31325 | 31325 | 3573 | 2020 | solar PV | TRUE
62061 | N | . | Anoka County MN CONX | SoCore Energy LLC | 60520 | MN | WNC | MRO |  | 22 | 2 | NAICS-22 Non-Cogen | PV | SUN | SUN | MISO | A |  | 0 | 0 | 0 | 0 | 0 | 0 | 0 | 0 | 0 | 0 | 0 | 0 | 0 | 0 | 0 | 0 | 0 | 0 | 0 | 0 | 0 | 0 | 0 | 0 | 0 | 0 | 0 | 0 | 0 | 0 | 0 | 0 | 0 | 0 | 0 | 0 | 1529 | 3391 | 4115 | 5440 | 5659 | 6133 | 5914 | 5856 | 4130 | 3090 | 2365 | 1481 | 1529 | 3391 | 4115 | 5440 | 5659 | 6133 | 5914 | 5856 | 4130 | 3090 | 2365 | 1481 | 174.435 | 386.834 | 469.342 | 620.504 | 645.452 | 699.598 | 674.601 | 667.987 | 471.049 | 352.515 | 269.778 | 168.905 | 0 | 0 | 49103 | 49103 | 5601 | 2020 | solar PV | TRUE
62062 | N | . | Athens MN CONX | SoCore Energy LLC | 60520 | MN | WNC | MRO |  | 22 | 2 | NAICS-22 Non-Cogen | PV | SUN | SUN | MISO | A |  | 0 | 0 | 0 | 0 | 0 | 0 | 0 | 0 | 0 | 0 | 0 | 0 | 0 | 0 | 0 | 0 | 0 | 0 | 0 | 0 | 0 | 0 | 0 | 0 | 0 | 0 | 0 | 0 | 0 | 0 | 0 | 0 | 0 | 0 | 0 | 0 | 2899 | 6430 | 7801 | 10314 | 10728 | 11628 | 11213 | 11103 | 7830 | 5859 | 4484 | 2807 | 2899 | 6430 | 7801 | 10314 | 10728 | 11628 | 11213 | 11103 | 7830 | 5859 | 4484 | 2807 | 330.715 | 733.404 | 889.831 | 1176.421 | 1223.719 | 1326.375 | 1278.984 | 1266.443 | 893.067 | 668.338 | 511.475 | 320.228 | 0 | 0 | 93096 | 93096 | 10619 | 2020 | solar PV | TRUE
62063 | N | . | Greenfield Solar PV | NSTAR Electric Company | 54913 | MA | NEW | NPCC |  | 22 | 1 | Electric Utility | PV | SUN | SUN | ISNE | A |  | 0 | 0 | 0 | 0 | 0 | 0 | 0 | 0 | 0 | 0 | 0 | 0 | 0 | 0 | 0 | 0 | 0 | 0 | 0 | 0 | 0 | 0 | 0 | 0 | 0 | 0 | 0 | 0 | 0 | 0 | 0 | 0 | 0 | 0 | 0 | 0 | 1302 | 1706 | 2595 | 2488 | 3508 | 3314 | 3264 | 3086 | 2679 | 1948 | 1393 | 1060 | 1302 | 1706 | 2595 | 2488 | 3508 | 3314 | 3264 | 3086 | 2679 | 1948 | 1393 | 1060 | 148.534 | 194.555 | 296.032 | 283.837 | 400.156 | 378.065 | 372.313 | 351.948 | 305.582 | 222.168 | 158.889 | 120.921 | 0 | 0 | 28343 | 28343 | 3233 | 2020 | solar PV | TRUE
62064 | N | . | Hinsdale Solar PV | NSTAR Electric Company | 54913 | MA | NEW | NPCC |  | 22 | 1 | Electric Utility | PV | SUN | SUN | ISNE | A |  | 0 | 0 | 0 | 0 | 0 | 0 | 0 | 0 | 0 | 0 | 0 | 0 | 0 | 0 | 0 | 0 | 0 | 0 | 0 | 0 | 0 | 0 | 0 | 0 | 0 | 0 | 0 | 0 | 0 | 0 | 0 | 0 | 0 | 0 | 0 | 0 | 1142 | 1496 | 2277 | 2183 | 3077 | 2907 | 2863 | 2707 | 2350 | 1709 | 1222 | 930 | 1142 | 1496 | 2277 | 2183 | 3077 | 2907 | 2863 | 2707 | 2350 | 1709 | 1222 | 930 | 130.294 | 170.665 | 259.681 | 248.983 | 351.018 | 331.64 | 326.594 | 308.73 | 268.058 | 194.887 | 139.378 | 106.072 | 0 | 0 | 24863 | 24863 | 2836 | 2020 | solar PV | TRUE
62065 | N | . | Savoy Solar PV | NSTAR Electric Company | 54913 | MA | NEW | NPCC |  | 22 | 1 | Electric Utility | PV | SUN | SUN | ISNE | A |  | 0 | 0 | 0 | 0 | 0 | 0 | 0 | 0 | 0 | 0 | 0 | 0 | 0 | 0 | 0 | 0 | 0 | 0 | 0 | 0 | 0 | 0 | 0 | 0 | 0 | 0 | 0 | 0 | 0 | 0 | 0 | 0 | 0 | 0 | 0 | 0 | 1235 | 1618 | 2462 | 2361 | 3328 | 3144 | 3096 | 2927 | 2541 | 1848 | 1321 | 1006 | 1235 | 1618 | 2462 | 2361 | 3328 | 3144 | 3096 | 2927 | 2541 | 1848 | 1321 | 1006 | 140.909 | 184.566 | 280.832 | 269.263 | 379.609 | 358.653 | 353.196 | 333.877 | 289.892 | 210.761 | 150.73 | 114.712 | 0 | 0 | 26887 | 26887 | 3067 | 2020 | solar PV | TRUE
62066 | N | . | Southampton Solar PV | NSTAR Electric Company | 54913 | MA | NEW | NPCC |  | 22 | 1 | Electric Utility | PV | SUN | SUN | ISNE | A |  | 0 | 0 | 0 | 0 | 0 | 0 | 0 | 0 | 0 | 0 | 0 | 0 | 0 | 0 | 0 | 0 | 0 | 0 | 0 | 0 | 0 | 0 | 0 | 0 | 0 | 0 | 0 | 0 | 0 | 0 | 0 | 0 | 0 | 0 | 0 | 0 | 1340 | 1755 | 2671 | 2561 | 3610 | 3411 | 3359 | 3175 | 2757 | 2004 | 1433 | 1091 | 1340 | 1755 | 2671 | 2561 | 3610 | 3411 | 3359 | 3175 | 2757 | 2004 | 1433 | 1091 | 152.852 | 200.212 | 304.64 | 292.089 | 411.79 | 389.058 | 383.138 | 362.181 | 314.467 | 228.628 | 163.508 | 124.437 | 0 | 0 | 29167 | 29167 | 3327 | 2020 | solar PV | TRUE
62072 | N | . | Springfield Solar PV | NSTAR Electric Company | 54913 | MA | NEW | NPCC |  | 22 | 1 | Electric Utility | PV | SUN | SUN | ISNE | A |  | 0 | 0 | 0 | 0 | 0 | 0 | 0 | 0 | 0 | 0 | 0 | 0 | 0 | 0 | 0 | 0 | 0 | 0 | 0 | 0 | 0 | 0 | 0 | 0 | 0 | 0 | 0 | 0 | 0 | 0 | 0 | 0 | 0 | 0 | 0 | 0 | 2681 | 3511 | 5342 | 5122 | 7221 | 6823 | 6719 | 6351 | 5515 | 4009 | 2867 | 2182 | 2681 | 3511 | 5342 | 5122 | 7221 | 6823 | 6719 | 6351 | 5515 | 4009 | 2867 | 2182 | 305.752 | 400.484 | 609.371 | 584.266 | 823.704 | 778.232 | 766.391 | 724.471 | 629.028 | 457.324 | 327.066 | 248.911 | 0 | 0 | 58343 | 58343 | 6655 | 2020 | solar PV | TRUE
62073 | N | . | Hampden Solar PV | NSTAR Electric Company | 54913 | MA | NEW | NPCC |  | 22 | 1 | Electric Utility | PV | SUN | SUN | ISNE | A |  | 0 | 0 | 0 | 0 | 0 | 0 | 0 | 0 | 0 | 0 | 0 | 0 | 0 | 0 | 0 | 0 | 0 | 0 | 0 | 0 | 0 | 0 | 0 | 0 | 0 | 0 | 0 | 0 | 0 | 0 | 0 | 0 | 0 | 0 | 0 | 0 | 2419 | 3169 | 4821 | 4623 | 6517 | 6157 | 6064 | 5732 | 4977 | 3618 | 2588 | 1969 | 2419 | 3169 | 4821 | 4623 | 6517 | 6157 | 6064 | 5732 | 4977 | 3618 | 2588 | 1969 | 275.935 | 361.429 | 549.944 | 527.288 | 743.376 | 702.339 | 691.652 | 653.82 | 567.685 | 412.725 | 295.17 | 224.637 | 0 | 0 | 52654 | 52654 | 6006 | 2020 | solar PV | TRUE
62074 | N | . | Bd of Educ of Queen Anne's Cnty, Cnty HS | Tesla Inc. | 60947 | MD | SAT | RFC |  | 22 | 2 | NAICS-22 Non-Cogen | PV | SUN | SUN | PJM | A |  | 0 | 0 | 0 | 0 | 0 | 0 | 0 | 0 | 0 | 0 | 0 | 0 | 0 | 0 | 0 | 0 | 0 | 0 | 0 | 0 | 0 | 0 | 0 | 0 | 0 | 0 | 0 | 0 | 0 | 0 | 0 | 0 | 0 | 0 | 0 | 0 | 1456 | 1653 | 2100 | 2356 | 2693 | 2902 | 2883 | 2404 | 2133 | 1831 | 1653 | 1219 | 1456 | 1653 | 2100 | 2356 | 2693 | 2902 | 2883 | 2404 | 2133 | 1831 | 1653 | 1219 | 166.023 | 188.588 | 239.579 | 268.749 | 307.215 | 331.033 | 328.898 | 274.201 | 243.31 | 208.813 | 188.575 | 139.016 | 0 | 0 | 25283 | 25283 | 2884 | 2020 | solar PV | TRUE
62075 | N | . | Pima Community College | Tesla Inc. | 60947 | AZ | MTN | WECC |  | 22 | 2 | NAICS-22 Non-Cogen | PV | SUN | SUN | TEPC | A |  | 0 | 0 | 0 | 0 | 0 | 0 | 0 | 0 | 0 | 0 | 0 | 0 | 0 | 0 | 0 | 0 | 0 | 0 | 0 | 0 | 0 | 0 | 0 | 0 | 0 | 0 | 0 | 0 | 0 | 0 | 0 | 0 | 0 | 0 | 0 | 0 | 608 | 703 | 793 | 1060 | 1148 | 1097 | 1099 | 1010 | 913 | 861 | 615 | 546 | 608 | 703 | 793 | 1060 | 1148 | 1097 | 1099 | 1010 | 913 | 861 | 615 | 546 | 69.395 | 80.138 | 90.42 | 120.869 | 130.924 | 125.085 | 125.342 | 115.234 | 104.117 | 98.154 | 70.098 | 62.224 | 0 | 0 | 10453 | 10453 | 1192 | 2020 | solar PV | TRUE
62076 | N | . | Town of Branford | Tesla Inc. | 60947 | CT | NEW | NPCC |  | 22 | 2 | NAICS-22 Non-Cogen | PV | SUN | SUN | ISNE | A |  | 0 | 0 | 0 | 0 | 0 | 0 | 0 | 0 | 0 | 0 | 0 | 0 | 0 | 0 | 0 | 0 | 0 | 0 | 0 | 0 | 0 | 0 | 0 | 0 | 0 | 0 | 0 | 0 | 0 | 0 | 0 | 0 | 0 | 0 | 0 | 0 | 758 | 891 | 1271 | 1196 | 1677 | 1595 | 1583 | 1454 | 1329 | 945 | 793 | 552 | 758 | 891 | 1271 | 1196 | 1677 | 1595 | 1583 | 1454 | 1329 | 945 | 793 | 552 | 86.469 | 101.65 | 144.95 | 136.398 | 191.296 | 181.943 | 180.546 | 165.901 | 151.627 | 107.826 | 90.458 | 62.936 | 0 | 0 | 14044 | 14044 | 1602 | 2020 | solar PV | TRUE
62077 | N | . | Blue Shld Of Cal- El Dorado Hlls Mtr B | Tesla Inc. | 60947 | CA | PACC | WECC |  | 22 | 2 | NAICS-22 Non-Cogen | PV | SUN | SUN | BANC | A |  | 0 | 0 | 0 | 0 | 0 | 0 | 0 | 0 | 0 | 0 | 0 | 0 | 0 | 0 | 0 | 0 | 0 | 0 | 0 | 0 | 0 | 0 | 0 | 0 | 0 | 0 | 0 | 0 | 0 | 0 | 0 | 0 | 0 | 0 | 0 | 0 | 588 | 797 | 780 | 983 | 1287 | 1281 | 1447 | 1199 | 941 | 870 | 688 | 545 | 588 | 797 | 780 | 983 | 1287 | 1281 | 1447 | 1199 | 941 | 870 | 688 | 545 | 67.074 | 90.921 | 88.972 | 112.13 | 146.75 | 146.134 | 165.061 | 136.748 | 107.374 | 99.249 | 78.464 | 62.123 | 0 | 0 | 11406 | 11406 | 1301 | 2020 | solar PV | TRUE
62079 | N | . | Whispering Willow North | Interstate Power and Light Co | 9417 | IA | WNC | MRO |  | 22 | 1 | Electric Utility | WT | WND | WND | MISO | M |  | 0 | 0 | 0 | 0 | 0 | 0 | 0 | 0 | 0 | 0 | 0 | 0 | 0 | 0 | 0 | 0 | 0 | 0 | 0 | 0 | 0 | 0 | 0 | 0 | 0 | 0 | 0 | 0 | 0 | 0 | 0 | 0 | 0 | 0 | 0 | 0 | 243556 | 660979 | 675892 | 676672 | 587266 | 660699 | 366811 | 480887 | 655894 | 709049 | 794220 | 607597 | 243556 | 660979 | 675892 | 676672 | 587266 | 660699 | 366811 | 480887 | 655894 | 709049 | 794220 | 607597 | 27781 | 75394 | 77095 | 77184 | 66986 | 75362 | 41840 | 54852 | 74814 | 80877 | 90592 | 69305 | 0 | 0 | 7119522 | 7119522 | 812082 | 2020 | onshore wind | TRUE
62080 | N | . | Richland | Interstate Power and Light Co | 9417 | IA | WNC | MRO |  | 22 | 1 | Electric Utility | WT | WND | WND | MISO | M |  | . | . | . | . | . | . | . | . | 0 | 0 | 0 | 0 | . | . | . | . | . | . | . | . | 0 | 0 | 0 | 0 | . | . | . | . | . | . | . | . | 0 | 0 | 0 | 0 | . | . | . | . | . | . | . | . | 291687 | 494511 | 358772 | 288601 | . | . | . | . | . | . | . | . | 291687 | 494511 | 358772 | 288601 | . | . | . | . | . | . | . | . | 33271 | 56406 | 40923 | 32919 | 0 | 0 | 1433571 | 1433571 | 163519 | 2020 | onshore wind | TRUE
62081 | N | . | Golden Plains | Interstate Power and Light Co | 9417 | IA | WNC | MRO |  | 22 | 1 | Electric Utility | WT | WND | WND | MISO | M |  | . | . | 0 | 0 | 0 | 0 | 0 | 0 | 0 | 0 | 0 | 0 | . | . | 0 | 0 | 0 | 0 | 0 | 0 | 0 | 0 | 0 | 0 | . | . | 0 | 0 | 0 | 0 | 0 | 0 | 0 | 0 | 0 | 0 | . | . | 98339 | 585592 | 553014 | 585741 | 326501 | 484850 | 585022 | 576115 | 729046 | 582138 | . | . | 98339 | 585592 | 553014 | 585741 | 326501 | 484850 | 585022 | 576115 | 729046 | 582138 | . | . | 11217 | 66795 | 63079 | 66812 | 37242 | 55304 | 66730 | 65714 | 83158 | 66401 | 0 | 0 | 5106358 | 5106358 | 582452 | 2020 | onshore wind | TRUE
62082 | N | . | Southwick Solar PV | NSTAR Electric Company | 54913 | MA | NEW | NPCC |  | 22 | 1 | Electric Utility | PV | SUN | SUN | ISNE | M |  | 0 | 0 | 0 | 0 | 0 | 0 | 0 | 0 | 0 | 0 | 0 | 0 | 0 | 0 | 0 | 0 | 0 | 0 | 0 | 0 | 0 | 0 | 0 | 0 | 0 | 0 | 0 | 0 | 0 | 0 | 0 | 0 | 0 | 0 | 0 | 0 | 3270 | 4734 | 6759 | 6479 | 9126 | 9004 | 8469 | 8022 | 7347 | 5076 | 4094 | 693 | 3270 | 4734 | 6759 | 6479 | 9126 | 9004 | 8469 | 8022 | 7347 | 5076 | 4094 | 693 | 373 | 540 | 771 | 739 | 1041 | 1027 | 966 | 915 | 838 | 579 | 467 | 79 | 0 | 0 | 73073 | 73073 | 8335 | 2020 | solar PV | TRUE
62084 | N | . | Becker Solar 2 CSG | SunShare Management | 60970 | MN | WNC | MRO |  | 22 | 2 | NAICS-22 Non-Cogen | PV | SUN | SUN | MISO | A |  | 0 | 0 | 0 | 0 | 0 | 0 | 0 | 0 | 0 | 0 | 0 | 0 | 0 | 0 | 0 | 0 | 0 | 0 | 0 | 0 | 0 | 0 | 0 | 0 | 0 | 0 | 0 | 0 | 0 | 0 | 0 | 0 | 0 | 0 | 0 | 0 | 461 | 1023 | 1242 | 1641 | 1707 | 1851 | 1785 | 1767 | 1246 | 933 | 714 | 447 | 461 | 1023 | 1242 | 1641 | 1707 | 1851 | 1785 | 1767 | 1246 | 933 | 714 | 447 | 52.633 | 116.72 | 141.615 | 187.226 | 194.753 | 211.091 | 203.549 | 201.553 | 142.13 | 106.365 | 81.401 | 50.964 | 0 | 0 | 14817 | 14817 | 1690 | 2020 | solar PV | TRUE
62085 | N | . | Becker Solar 3 CSG | SunShare Management | 60970 | MN | WNC | MRO |  | 22 | 2 | NAICS-22 Non-Cogen | PV | SUN | SUN | MISO | A |  | 0 | 0 | 0 | 0 | 0 | 0 | 0 | 0 | 0 | 0 | 0 | 0 | 0 | 0 | 0 | 0 | 0 | 0 | 0 | 0 | 0 | 0 | 0 | 0 | 0 | 0 | 0 | 0 | 0 | 0 | 0 | 0 | 0 | 0 | 0 | 0 | 461 | 1023 | 1242 | 1641 | 1707 | 1851 | 1785 | 1767 | 1246 | 933 | 714 | 447 | 461 | 1023 | 1242 | 1641 | 1707 | 1851 | 1785 | 1767 | 1246 | 933 | 714 | 447 | 52.633 | 116.72 | 141.615 | 187.226 | 194.753 | 211.091 | 203.549 | 201.553 | 142.13 | 106.365 | 81.401 | 50.964 | 0 | 0 | 14817 | 14817 | 1690 | 2020 | solar PV | TRUE
62086 | N | . | Becker Solar 4 CSG | SunShare Management | 60970 | MN | WNC | MRO |  | 22 | 2 | NAICS-22 Non-Cogen | PV | SUN | SUN | MISO | A |  | 0 | 0 | 0 | 0 | 0 | 0 | 0 | 0 | 0 | 0 | 0 | 0 | 0 | 0 | 0 | 0 | 0 | 0 | 0 | 0 | 0 | 0 | 0 | 0 | 0 | 0 | 0 | 0 | 0 | 0 | 0 | 0 | 0 | 0 | 0 | 0 | 461 | 1023 | 1242 | 1641 | 1707 | 1851 | 1785 | 1767 | 1246 | 933 | 714 | 447 | 461 | 1023 | 1242 | 1641 | 1707 | 1851 | 1785 | 1767 | 1246 | 933 | 714 | 447 | 52.633 | 116.72 | 141.615 | 187.226 | 194.753 | 211.091 | 203.549 | 201.553 | 142.13 | 106.365 | 81.401 | 50.964 | 0 | 0 | 14817 | 14817 | 1690 | 2020 | solar PV | TRUE
62087 | N | . | Becker Solar 5 CSG | SunShare Management | 60970 | MN | WNC | MRO |  | 22 | 2 | NAICS-22 Non-Cogen | PV | SUN | SUN | MISO | A |  | 0 | 0 | 0 | 0 | 0 | 0 | 0 | 0 | 0 | 0 | 0 | 0 | 0 | 0 | 0 | 0 | 0 | 0 | 0 | 0 | 0 | 0 | 0 | 0 | 0 | 0 | 0 | 0 | 0 | 0 | 0 | 0 | 0 | 0 | 0 | 0 | 461 | 1023 | 1242 | 1641 | 1707 | 1851 | 1785 | 1767 | 1246 | 933 | 714 | 447 | 461 | 1023 | 1242 | 1641 | 1707 | 1851 | 1785 | 1767 | 1246 | 933 | 714 | 447 | 52.633 | 116.72 | 141.615 | 187.226 | 194.753 | 211.091 | 203.549 | 201.553 | 142.13 | 106.365 | 81.401 | 50.964 | 0 | 0 | 14817 | 14817 | 1690 | 2020 | solar PV | TRUE
62088 | N | . | Schultz CSG | DG Minnesota CSG, LLC | 61187 | MN | WNC | MRO |  | 22 | 2 | NAICS-22 Non-Cogen | PV | SUN | SUN | MISO | A |  | 0 | 0 | 0 | 0 | 0 | 0 | 0 | 0 | 0 | 0 | 0 | 0 | 0 | 0 | 0 | 0 | 0 | 0 | 0 | 0 | 0 | 0 | 0 | 0 | 0 | 0 | 0 | 0 | 0 | 0 | 0 | 0 | 0 | 0 | 0 | 0 | 836 | 1854 | 2249 | 2974 | 3094 | 3353 | 3233 | 3202 | 2258 | 1690 | 1293 | 810 | 836 | 1854 | 2249 | 2974 | 3094 | 3353 | 3233 | 3202 | 2258 | 1690 | 1293 | 810 | 95.362 | 211.478 | 256.584 | 339.222 | 352.861 | 382.462 | 368.796 | 365.18 | 257.517 | 192.716 | 147.484 | 92.338 | 0 | 0 | 26846 | 26846 | 3062 | 2020 | solar PV | TRUE
62089 | N | . | Panda Solar NC 1, LLC | Panda Solar NC 1, LLC | 61612 | NC | SAT | SERC |  | 22 | 2 | NAICS-22 Non-Cogen | PV | SUN | SUN | CPLE | A |  | 0 | 0 | 0 | 0 | 0 | 0 | 0 | 0 | 0 | 0 | 0 | 0 | 0 | 0 | 0 | 0 | 0 | 0 | 0 | 0 | 0 | 0 | 0 | 0 | 0 | 0 | 0 | 0 | 0 | 0 | 0 | 0 | 0 | 0 | 0 | 0 | 795 | 817 | 1045 | 1420 | 1421 | 1382 | 1546 | 1242 | 1052 | 1066 | 892 | 754 | 795 | 817 | 1045 | 1420 | 1421 | 1382 | 1546 | 1242 | 1052 | 1066 | 892 | 754 | 90.698 | 93.212 | 119.227 | 161.942 | 162.071 | 157.675 | 176.371 | 141.619 | 119.939 | 121.597 | 101.7 | 85.949 | 0 | 0 | 13432 | 13432 | 1532 | 2020 | solar PV | TRUE
62090 | N | . | Sunderland Solar PV | NSTAR Electric Company | 54913 | MA | NEW | NPCC |  | 22 | 1 | Electric Utility | PV | SUN | SUN | ISNE | A |  | 0 | 0 | 0 | 0 | 0 | 0 | 0 | 0 | 0 | 0 | 0 | 0 | 0 | 0 | 0 | 0 | 0 | 0 | 0 | 0 | 0 | 0 | 0 | 0 | 0 | 0 | 0 | 0 | 0 | 0 | 0 | 0 | 0 | 0 | 0 | 0 | 675 | 885 | 1346 | 1291 | 1820 | 1719 | 1693 | 1601 | 1390 | 1010 | 723 | 550 | 675 | 885 | 1346 | 1291 | 1820 | 1719 | 1693 | 1601 | 1390 | 1010 | 723 | 550 | 77.046 | 100.918 | 153.556 | 147.23 | 207.566 | 196.108 | 193.124 | 182.56 | 158.509 | 115.242 | 82.418 | 62.723 | 0 | 0 | 14703 | 14703 | 1677 | 2020 | solar PV | TRUE
62091 | N | . | Hatfield Solar PV | NSTAR Electric Company | 54913 | MA | NEW | NPCC |  | 22 | 1 | Electric Utility | PV | SUN | SUN | ISNE | A |  | 0 | 0 | 0 | 0 | 0 | 0 | 0 | 0 | 0 | 0 | 0 | 0 | 0 | 0 | 0 | 0 | 0 | 0 | 0 | 0 | 0 | 0 | 0 | 0 | 0 | 0 | 0 | 0 | 0 | 0 | 0 | 0 | 0 | 0 | 0 | 0 | 2295 | 3007 | 4575 | 4386 | 6184 | 5843 | 5754 | 5439 | 4722 | 3433 | 2455 | 1869 | 2295 | 3007 | 4575 | 4386 | 6184 | 5843 | 5754 | 5439 | 4722 | 3433 | 2455 | 1869 | 261.828 | 342.954 | 521.834 | 500.336 | 705.378 | 666.438 | 656.298 | 620.4 | 538.667 | 391.629 | 280.083 | 213.155 | 0 | 0 | 49962 | 49962 | 5699 | 2020 | solar PV | TRUE
62092 | N | . | Montague Site 36-Grosolar | NSTAR Electric Company | 54913 | MA | NEW | NPCC |  | 22 | 1 | Electric Utility | PV | SUN | SUN | ISNE | M |  | 0 | 0 | 0 | 0 | 0 | 0 | 0 | 0 | 0 | 0 | 0 | 0 | 0 | 0 | 0 | 0 | 0 | 0 | 0 | 0 | 0 | 0 | 0 | 0 | 0 | 0 | 0 | 0 | 0 | 0 | 0 | 0 | 0 | 0 | 0 | 0 | 2481 | 2902 | 4594 | 4454 | 6566 | 6067 | 6312 | 5953 | 5620 | 3402 | 1762 | 1333 | 2481 | 2902 | 4594 | 4454 | 6566 | 6067 | 6312 | 5953 | 5620 | 3402 | 1762 | 1333 | 283 | 331 | 524 | 508 | 749 | 692 | 720 | 679 | 641 | 388 | 201 | 152 | 0 | 0 | 51446 | 51446 | 5868 | 2020 | solar PV | TRUE
62093 | N | . | East Springfield Solar PV | NSTAR Electric Company | 54913 | MA | NEW | NPCC |  | 22 | 1 | Electric Utility | PV | SUN | SUN | ISNE | A |  | 0 | 0 | 0 | 0 | 0 | 0 | 0 | 0 | 0 | 0 | 0 | 0 | 0 | 0 | 0 | 0 | 0 | 0 | 0 | 0 | 0 | 0 | 0 | 0 | 0 | 0 | 0 | 0 | 0 | 0 | 0 | 0 | 0 | 0 | 0 | 0 | 844 | 1105 | 1682 | 1612 | 2273 | 2148 | 2115 | 1999 | 1736 | 1262 | 903 | 687 | 844 | 1105 | 1682 | 1612 | 2273 | 2148 | 2115 | 1999 | 1736 | 1262 | 903 | 687 | 96.251 | 126.073 | 191.83 | 183.928 | 259.303 | 244.988 | 241.26 | 228.064 | 198.019 | 143.966 | 102.961 | 78.357 | 0 | 0 | 18366 | 18366 | 2095 | 2020 | solar PV | TRUE
62095 | N | . | Quarter Horse Solar | Quarter Horse Farm LLC | 61640 | NC | SAT | SERC |  | 22 | 2 | NAICS-22 Non-Cogen | PV | SUN | SUN | CPLE | A |  | 0 | 0 | 0 | 0 | 0 | 0 | 0 | 0 | 0 | 0 | 0 | 0 | 0 | 0 | 0 | 0 | 0 | 0 | 0 | 0 | 0 | 0 | 0 | 0 | 0 | 0 | 0 | 0 | 0 | 0 | 0 | 0 | 0 | 0 | 0 | 0 | 4181 | 4297 | 5497 | 7466 | 7472 | 7269 | 8131 | 6529 | 5529 | 5606 | 4688 | 3962 | 4181 | 4297 | 5497 | 7466 | 7472 | 7269 | 8131 | 6529 | 5529 | 5606 | 4688 | 3962 | 476.942 | 490.154 | 626.955 | 851.569 | 852.246 | 829.129 | 927.444 | 744.699 | 630.699 | 639.418 | 534.786 | 451.959 | 0 | 0 | 70627 | 70627 | 8056 | 2020 | solar PV | TRUE
62096 | N | . | Atkinson Solar II | Atkinson Solar II LLC | 61639 | NC | SAT | SERC |  | 22 | 2 | NAICS-22 Non-Cogen | PV | SUN | SUN | CPLE | A |  | 0 | 0 | 0 | 0 | 0 | 0 | 0 | 0 | 0 | 0 | 0 | 0 | 0 | 0 | 0 | 0 | 0 | 0 | 0 | 0 | 0 | 0 | 0 | 0 | 0 | 0 | 0 | 0 | 0 | 0 | 0 | 0 | 0 | 0 | 0 | 0 | 1735 | 1783 | 2280 | 3097 | 3100 | 3016 | 3373 | 2708 | 2294 | 2326 | 1945 | 1644 | 1735 | 1783 | 2280 | 3097 | 3100 | 3016 | 3373 | 2708 | 2294 | 2326 | 1945 | 1644 | 197.858 | 203.338 | 260.09 | 353.27 | 353.551 | 343.961 | 384.746 | 308.935 | 261.643 | 265.26 | 221.854 | 187.494 | 0 | 0 | 29301 | 29301 | 3342 | 2020 | solar PV | TRUE
62097 | N | . | Ludlow Site 72 - Conti | NSTAR Electric Company | 54913 | MA | NEW | NPCC |  | 22 | 1 | Electric Utility | PV | SUN | SUN | ISNE | A |  | 0 | 0 | 0 | 0 | 0 | 0 | 0 | 0 | 0 | 0 | 0 | 0 | 0 | 0 | 0 | 0 | 0 | 0 | 0 | 0 | 0 | 0 | 0 | 0 | 0 | 0 | 0 | 0 | 0 | 0 | 0 | 0 | 0 | 0 | 0 | 0 | 1058 | 1385 | 2108 | 2021 | 2850 | 2692 | 2651 | 2506 | 2176 | 1582 | 1131 | 861 | 1058 | 1385 | 2108 | 2021 | 2850 | 2692 | 2651 | 2506 | 2176 | 1582 | 1131 | 861 | 120.646 | 158.027 | 240.452 | 230.546 | 325.026 | 307.083 | 302.411 | 285.87 | 248.208 | 180.456 | 129.057 | 98.218 | 0 | 0 | 23021 | 23021 | 2626 | 2020 | solar PV | TRUE
62098 | N | . | Tiller CSG | DG Minnesota CSG, LLC | 61187 | MN | WNC | MRO |  | 22 | 2 | NAICS-22 Non-Cogen | PV | SUN | SUN | MISO | A |  | 0 | 0 | 0 | 0 | 0 | 0 | 0 | 0 | 0 | 0 | 0 | 0 | 0 | 0 | 0 | 0 | 0 | 0 | 0 | 0 | 0 | 0 | 0 | 0 | 0 | 0 | 0 | 0 | 0 | 0 | 0 | 0 | 0 | 0 | 0 | 0 | 2357 | 5228 | 6343 | 8386 | 8723 | 9455 | 9117 | 9027 | 6366 | 4764 | 3646 | 2283 | 2357 | 5228 | 6343 | 8386 | 8723 | 9455 | 9117 | 9027 | 6366 | 4764 | 3646 | 2283 | 268.895 | 596.309 | 723.495 | 956.514 | 994.971 | 1078.437 | 1039.904 | 1029.708 | 726.127 | 543.406 | 415.866 | 260.368 | 0 | 0 | 75695 | 75695 | 8634 | 2020 | solar PV | TRUE
62099 | N | . | Hammer CSG | DG Minnesota CSG, LLC | 61187 | MN | WNC | MRO |  | 22 | 2 | NAICS-22 Non-Cogen | PV | SUN | SUN | MISO | A |  | 0 | 0 | 0 | 0 | 0 | 0 | 0 | 0 | 0 | 0 | 0 | 0 | 0 | 0 | 0 | 0 | 0 | 0 | 0 | 0 | 0 | 0 | 0 | 0 | 0 | 0 | 0 | 0 | 0 | 0 | 0 | 0 | 0 | 0 | 0 | 0 | 2453 | 5440 | 6601 | 8727 | 9078 | 9839 | 9487 | 9394 | 6625 | 4958 | 3794 | 2375 | 2453 | 5440 | 6601 | 8727 | 9078 | 9839 | 9487 | 9394 | 6625 | 4958 | 3794 | 2375 | 279.827 | 620.551 | 752.908 | 995.399 | 1035.419 | 1122.279 | 1082.18 | 1071.569 | 755.646 | 565.497 | 432.772 | 270.953 | 0 | 0 | 78771 | 78771 | 8985 | 2020 | solar PV | TRUE
62100 | N | . | Warrenton I Solar | Warrenton Solar I LLC | 61645 | NC | SAT | SERC |  | 22 | 2 | NAICS-22 Non-Cogen | PV | SUN | SUN | CPLE | A |  | 0 | 0 | 0 | 0 | 0 | 0 | 0 | 0 | 0 | 0 | 0 | 0 | 0 | 0 | 0 | 0 | 0 | 0 | 0 | 0 | 0 | 0 | 0 | 0 | 0 | 0 | 0 | 0 | 0 | 0 | 0 | 0 | 0 | 0 | 0 | 0 | 4122 | 4236 | 5419 | 7360 | 7366 | 7166 | 8016 | 6436 | 5451 | 5526 | 4622 | 3906 | 4122 | 4236 | 5419 | 7360 | 7366 | 7166 | 8016 | 6436 | 5451 | 5526 | 4622 | 3906 | 470.192 | 483.218 | 618.083 | 839.518 | 840.186 | 817.396 | 914.32 | 734.161 | 621.774 | 630.37 | 527.218 | 445.564 | 0 | 0 | 69626 | 69626 | 7942 | 2020 | solar PV | TRUE
62101 | N | . | Bladenboro Solar 2 | Bladenboro Farm 2 LLC | 61644 | NC | SAT | SERC |  | 22 | 2 | NAICS-22 Non-Cogen | PV | SUN | SUN | CPLE | A |  | 0 | 0 | 0 | 0 | 0 | 0 | 0 | 0 | 0 | 0 | 0 | 0 | 0 | 0 | 0 | 0 | 0 | 0 | 0 | 0 | 0 | 0 | 0 | 0 | 0 | 0 | 0 | 0 | 0 | 0 | 0 | 0 | 0 | 0 | 0 | 0 | 3831 | 3937 | 5036 | 6840 | 6846 | 6660 | 7450 | 5982 | 5066 | 5136 | 4296 | 3630 | 3831 | 3937 | 5036 | 6840 | 6846 | 6660 | 7450 | 5982 | 5066 | 5136 | 4296 | 3630 | 436.98 | 449.084 | 574.423 | 780.217 | 780.837 | 759.658 | 849.735 | 682.302 | 577.854 | 585.843 | 489.977 | 414.09 | 0 | 0 | 64710 | 64710 | 7381 | 2020 | solar PV | TRUE
62102 | N | . | Sadiebrook NC Solar | Sadiebrook Solar LLC | 61641 | NC | SAT | SERC |  | 22 | 2 | NAICS-22 Non-Cogen | PV | SUN | SUN | CPLE | A |  | 0 | 0 | 0 | 0 | 0 | 0 | 0 | 0 | 0 | 0 | 0 | 0 | 0 | 0 | 0 | 0 | 0 | 0 | 0 | 0 | 0 | 0 | 0 | 0 | 0 | 0 | 0 | 0 | 0 | 0 | 0 | 0 | 0 | 0 | 0 | 0 | 4496 | 4620 | 5910 | 8027 | 8034 | 7816 | 8743 | 7020 | 5945 | 6027 | 5041 | 4260 | 4496 | 4620 | 5910 | 8027 | 8034 | 7816 | 8743 | 7020 | 5945 | 6027 | 5041 | 4260 | 512.819 | 527.025 | 674.117 | 915.627 | 916.355 | 891.499 | 997.209 | 800.718 | 678.142 | 687.518 | 575.014 | 485.957 | 0 | 0 | 75939 | 75939 | 8662 | 2020 | solar PV | TRUE
62103 | N | . | Kossuth | Wisconsin Power & Light Co | 20856 | IA | WNC | MRO |  | 22 | 1 | Electric Utility | WT | WND | WND | MISO | M |  | . | . | . | . | . | . | . | . | . | 0 | 0 | 0 | . | . | . | . | . | . | . | . | . | 0 | 0 | 0 | . | . | . | . | . | . | . | . | . | 0 | 0 | 0 | . | . | . | . | . | . | . | . | . | 484833 | 472892 | 335162 | . | . | . | . | . | . | . | . | . | 484833 | 472892 | 335162 | . | . | . | . | . | . | . | . | . | 55302 | 53940 | 38230 | 0 | 0 | 1292887 | 1292887 | 147472 | 2020 | onshore wind | TRUE
62104 | N | . | Lane Solar | Lane Solar Farm LLC | 61642 | NC | SAT | SERC |  | 22 | 2 | NAICS-22 Non-Cogen | PV | SUN | SUN | CPLE | A |  | 0 | 0 | 0 | 0 | 0 | 0 | 0 | 0 | 0 | 0 | 0 | 0 | 0 | 0 | 0 | 0 | 0 | 0 | 0 | 0 | 0 | 0 | 0 | 0 | 0 | 0 | 0 | 0 | 0 | 0 | 0 | 0 | 0 | 0 | 0 | 0 | 5083 | 5224 | 6682 | 9075 | 9083 | 8836 | 9884 | 7936 | 6722 | 6814 | 5699 | 4817 | 5083 | 5224 | 6682 | 9075 | 9083 | 8836 | 9884 | 7936 | 6722 | 6814 | 5699 | 4817 | 579.781 | 595.838 | 762.136 | 1035.18 | 1036.003 | 1007.902 | 1127.415 | 905.268 | 766.687 | 777.287 | 650.094 | 549.409 | 0 | 0 | 85855 | 85855 | 9793 | 2020 | solar PV | TRUE
62105 | N | . | Monticello Project CSG | DG Minnesota CSG, LLC | 61187 | MN | WNC | MRO |  | 22 | 2 | NAICS-22 Non-Cogen | PV | SUN | SUN | MISO | A |  | 0 | 0 | 0 | 0 | 0 | 0 | 0 | 0 | 0 | 0 | 0 | 0 | 0 | 0 | 0 | 0 | 0 | 0 | 0 | 0 | 0 | 0 | 0 | 0 | 0 | 0 | 0 | 0 | 0 | 0 | 0 | 0 | 0 | 0 | 0 | 0 | 2364 | 5242 | 6361 | 8409 | 8747 | 9481 | 9142 | 9053 | 6384 | 4777 | 3656 | 2289 | 2364 | 5242 | 6361 | 8409 | 8747 | 9481 | 9142 | 9053 | 6384 | 4777 | 3656 | 2289 | 269.642 | 597.967 | 725.506 | 959.173 | 997.736 | 1081.435 | 1042.795 | 1032.571 | 728.145 | 544.916 | 417.022 | 261.092 | 0 | 0 | 75905 | 75905 | 8658 | 2020 | solar PV | TRUE
62106 | N | . | WED Green Hill, LLC | WED Green Hill, LLC | 61648 | RI | NEW | NPCC |  | 22 | 2 | NAICS-22 Non-Cogen | WT | WND | WND | ISNE | M |  | 0 | 0 | 0 | 0 | 0 | 0 | 0 | 0 | 0 | 0 | 0 | 0 | 0 | 0 | 0 | 0 | 0 | 0 | 0 | 0 | 0 | 0 | 0 | 0 | 0 | 0 | 0 | 0 | 0 | 0 | 0 | 0 | 0 | 0 | 0 | 0 | 3323 | 4208 | 6426 | 6742 | 5190 | 2946 | 2586 | 3367 | 4129 | 4725 | 6014 | 6742 | 3323 | 4208 | 6426 | 6742 | 5190 | 2946 | 2586 | 3367 | 4129 | 4725 | 6014 | 6742 | 379 | 480 | 733 | 769 | 592 | 336 | 295 | 384 | 471 | 539 | 686 | 769 | 0 | 0 | 56398 | 56398 | 6433 | 2020 | onshore wind | TRUE
62107 | N | . | WED Plainfield II, LLC | WED Plainfield II, LLC | 61649 | RI | NEW | NPCC |  | 22 | 2 | NAICS-22 Non-Cogen | WT | WND | WND | ISNE | A |  | 0 | 0 | 0 | 0 | 0 | 0 | 0 | 0 | 0 | 0 | 0 | 0 | 0 | 0 | 0 | 0 | 0 | 0 | 0 | 0 | 0 | 0 | 0 | 0 | 0 | 0 | 0 | 0 | 0 | 0 | 0 | 0 | 0 | 0 | 0 | 0 | 5730 | 4899 | 6482 | 6504 | 5783 | 3293 | 3308 | 3080 | 3399 | 4117 | 5900 | 6656 | 5730 | 4899 | 6482 | 6504 | 5783 | 3293 | 3308 | 3080 | 3399 | 4117 | 5900 | 6656 | 653.579 | 558.756 | 739.349 | 741.893 | 659.586 | 375.619 | 377.371 | 351.298 | 387.675 | 469.649 | 673.019 | 759.206 | 0 | 0 | 59151 | 59151 | 6747 | 2020 | onshore wind | TRUE
62108 | N | . | WED Plainfield III, LLC | WED Plainfield III, LLC | 61650 | RI | NEW | NPCC |  | 22 | 2 | NAICS-22 Non-Cogen | WT | WND | WND | ISNE | A |  | 0 | 0 | 0 | 0 | 0 | 0 | 0 | 0 | 0 | 0 | 0 | 0 | 0 | 0 | 0 | 0 | 0 | 0 | 0 | 0 | 0 | 0 | 0 | 0 | 0 | 0 | 0 | 0 | 0 | 0 | 0 | 0 | 0 | 0 | 0 | 0 | 5431 | 4643 | 6144 | 6165 | 5481 | 3121 | 3136 | 2919 | 3221 | 3903 | 5593 | 6309 | 5431 | 4643 | 6144 | 6165 | 5481 | 3121 | 3136 | 2919 | 3221 | 3903 | 5593 | 6309 | 619.481 | 529.605 | 700.776 | 703.188 | 625.174 | 356.022 | 357.683 | 332.97 | 367.45 | 445.147 | 637.907 | 719.597 | 0 | 0 | 56066 | 56066 | 6395 | 2020 | onshore wind | TRUE
62109 | N | . | WED Plainfield, LLC | WED Plainfield, LLC | 61651 | RI | NEW | NPCC |  | 22 | 2 | NAICS-22 Non-Cogen | WT | WND | WND | ISNE | A |  | 0 | 0 | 0 | 0 | 0 | 0 | 0 | 0 | 0 | 0 | 0 | 0 | 0 | 0 | 0 | 0 | 0 | 0 | 0 | 0 | 0 | 0 | 0 | 0 | 0 | 0 | 0 | 0 | 0 | 0 | 0 | 0 | 0 | 0 | 0 | 0 | 5765 | 4928 | 6521 | 6544 | 5818 | 3313 | 3329 | 3099 | 3419 | 4142 | 5936 | 6696 | 5765 | 4928 | 6521 | 6544 | 5818 | 3313 | 3329 | 3099 | 3419 | 4142 | 5936 | 6696 | 657.549 | 562.152 | 743.842 | 746.402 | 663.594 | 377.902 | 379.664 | 353.433 | 390.031 | 472.503 | 677.109 | 763.819 | 0 | 0 | 59510 | 59510 | 6788 | 2020 | onshore wind | TRUE
62110 | N | . | WED Shun I, LLC | WED Shun I, LLC | 61652 | RI | NEW | NPCC |  | 22 | 2 | NAICS-22 Non-Cogen | WT | WND | WND | ISNE | M |  | 0 | 0 | 0 | 0 | 0 | 0 | 0 | 0 | 0 | 0 | 0 | 0 | 0 | 0 | 0 | 0 | 0 | 0 | 0 | 0 | 0 | 0 | 0 | 0 | 0 | 0 | 0 | 0 | 0 | 0 | 0 | 0 | 0 | 0 | 0 | 0 | 6470 | 5129 | 7128 | 7768 | 6172 | 3253 | 3568 | 3910 | 4497 | 4559 | 7294 | 7732 | 6470 | 5129 | 7128 | 7768 | 6172 | 3253 | 3568 | 3910 | 4497 | 4559 | 7294 | 7732 | 738 | 585 | 813 | 886 | 704 | 371 | 407 | 446 | 513 | 520 | 832 | 882 | 0 | 0 | 67480 | 67480 | 7697 | 2020 | onshore wind | TRUE
62111 | N | . | WED Shun II, LLC | WED Shun II, LLC | 61653 | RI | NEW | NPCC |  | 22 | 2 | NAICS-22 Non-Cogen | WT | WND | WND | ISNE | A |  | 0 | 0 | 0 | 0 | 0 | 0 | 0 | 0 | 0 | 0 | 0 | 0 | 0 | 0 | 0 | 0 | 0 | 0 | 0 | 0 | 0 | 0 | 0 | 0 | 0 | 0 | 0 | 0 | 0 | 0 | 0 | 0 | 0 | 0 | 0 | 0 | 5943 | 5081 | 6723 | 6746 | 5998 | 3416 | 3431 | 3194 | 3525 | 4271 | 6120 | 6904 | 5943 | 5081 | 6723 | 6746 | 5998 | 3416 | 3431 | 3194 | 3525 | 4271 | 6120 | 6904 | 677.892 | 579.543 | 766.854 | 769.493 | 684.124 | 389.593 | 391.41 | 364.367 | 402.097 | 487.121 | 698.056 | 787.45 | 0 | 0 | 61352 | 61352 | 6998 | 2020 | onshore wind | TRUE
62112 | N | . | WED Shun III, LLC | WED Shun III, LLC | 61654 | RI | NEW | NPCC |  | 22 | 2 | NAICS-22 Non-Cogen | WT | WND | WND | ISNE | A |  | 0 | 0 | 0 | 0 | 0 | 0 | 0 | 0 | 0 | 0 | 0 | 0 | 0 | 0 | 0 | 0 | 0 | 0 | 0 | 0 | 0 | 0 | 0 | 0 | 0 | 0 | 0 | 0 | 0 | 0 | 0 | 0 | 0 | 0 | 0 | 0 | 6041 | 5164 | 6833 | 6857 | 6096 | 3472 | 3488 | 3247 | 3583 | 4341 | 6220 | 7017 | 6041 | 5164 | 6833 | 6857 | 6096 | 3472 | 3488 | 3247 | 3583 | 4341 | 6220 | 7017 | 689.032 | 589.067 | 779.456 | 782.138 | 695.366 | 395.995 | 397.842 | 370.355 | 408.705 | 495.126 | 709.528 | 800.39 | 0 | 0 | 62359 | 62359 | 7113 | 2020 | onshore wind | TRUE
62114 | N | . | Roseville Solar | Greenskies | 61674 | CA | PACC | WECC |  | 22 | 2 | NAICS-22 Non-Cogen | PV | SUN | SUN | BANC | A |  | 0 | 0 | 0 | 0 | 0 | 0 | 0 | 0 | 0 | 0 | 0 | 0 | 0 | 0 | 0 | 0 | 0 | 0 | 0 | 0 | 0 | 0 | 0 | 0 | 0 | 0 | 0 | 0 | 0 | 0 | 0 | 0 | 0 | 0 | 0 | 0 | 800 | 1084 | 1061 | 1337 | 1749 | 1742 | 1968 | 1630 | 1280 | 1183 | 935 | 741 | 800 | 1084 | 1061 | 1337 | 1749 | 1742 | 1968 | 1630 | 1280 | 1183 | 935 | 741 | 91.2 | 123.628 | 120.978 | 152.466 | 199.539 | 198.702 | 224.437 | 185.94 | 145.999 | 134.951 | 106.689 | 84.471 | 0 | 0 | 15510 | 15510 | 1769 | 2020 | solar PV | TRUE
62115 | N | . | AES Alamitos Energy Center | AES Alamitos Energy, LLC | 61669 | CA | PACC | WECC |  | 22 | 2 | NAICS-22 Non-Cogen | CA | NG | NG | CISO | M | mcf | . | 0 | 0 | 0 | 0 | 0 | 0 | 0 | 0 | 0 | 0 | 0 | . | 0 | 0 | 0 | 0 | 0 | 0 | 0 | 0 | 0 | 0 | 0 | . | 0 | 0 | 0 | 0 | 0 | 0 | 0 | 0 | 0 | 0 | 0 | . | 0 | 0 | 0 | 0 | 0 | 0 | 0 | 0 | 0 | 0 | 0 | . | 0 | 0 | 0 | 0 | 0 | 0 | 0 | 0 | 0 | 0 | 0 | . | 18332 | 9804 | 13686 | 9025 | 27133 | 60349 | 72789 | 64197 | 71832 | 48223 | 40125 | 0 | 0 | 0 | 0 | 435495 | 2020 | natural gas nonpeaker | TRUE
62115 | N | . | AES Alamitos Energy Center | AES Alamitos Energy, LLC | 61669 | CA | PACC | WECC |  | 22 | 2 | NAICS-22 Non-Cogen | CT | NG | NG | CISO | M | mcf | . | 368760 | 201930 | 277420 | 182000 | 542990 | 1144000 | 1416433 | 1269545 | 1416660 | 941460 | 772530 | . | 368760 | 201930 | 277420 | 182000 | 542990 | 1144000 | 1416433 | 1269545 | 1416660 | 941460 | 772530 | . | 1.035 | 1.034 | 1.036 | 1.032 | 1.024 | 1.019 | 1.019 | 1.027 | 1.023 | 1.032 | 1.042 | . | 381667 | 208796 | 287407 | 187824 | 556022 | 1165736 | 1443345 | 1303823 | 1449243 | 971587 | 804976 | . | 381667 | 208796 | 287407 | 187824 | 556022 | 1165736 | 1443345 | 1303823 | 1449243 | 971587 | 804976 | . | 35498 | 18886 | 26667 | 16877 | 51405 | 112422 | 131072 | 114902 | 132486 | 86048 | 72067 | 8533728 | 8533728 | 8760426 | 8760426 | 798330 | 2020 | natural gas nonpeaker | TRUE
62116 | N | . | AES Huntington Beach Energy Project | AES Huntington Beach Energy, LLC | 61670 | CA | PACC | WECC |  | 22 | 2 | NAICS-22 Non-Cogen | CA | NG | NG | CISO | M | mcf | . | 0 | 0 | 0 | 0 | 0 | 0 | 0 | 0 | 0 | 0 | 0 | . | 0 | 0 | 0 | 0 | 0 | 0 | 0 | 0 | 0 | 0 | 0 | . | 0 | 0 | 0 | 0 | 0 | 0 | 0 | 0 | 0 | 0 | 0 | . | 0 | 0 | 0 | 0 | 0 | 0 | 0 | 0 | 0 | 0 | 0 | . | 0 | 0 | 0 | 0 | 0 | 0 | 0 | 0 | 0 | 0 | 0 | . | 0 | 25860 | 4840 | 19080 | 35089 | 60293 | 63592 | 70872 | 76575 | 42853 | 32768 | 0 | 0 | 0 | 0 | 431822 | 2020 | natural gas nonpeaker | TRUE
62116 | N | . | AES Huntington Beach Energy Project | AES Huntington Beach Energy, LLC | 61670 | CA | PACC | WECC |  | 22 | 2 | NAICS-22 Non-Cogen | CT | NG | NG | CISO | M | mcf | . | 679000 | 523000 | 104930 | 370000 | 684870 | 1167816 | 1217314 | 1340763 | 1448362 | 817658 | 620403 | . | 679000 | 523000 | 104930 | 370000 | 684870 | 1167816 | 1217314 | 1340763 | 1448362 | 817658 | 620403 | . | 1.035 | 1.032 | 1.035 | 1.032 | 1.024 | 1.019 | 1.02 | 1.028 | 1.033 | 1.043 | 1.047 | . | 702765 | 539736 | 108603 | 381840 | 701307 | 1190005 | 1241660 | 1378304 | 1496158 | 852817 | 649562 | . | 702765 | 539736 | 108603 | 381840 | 701307 | 1190005 | 1241660 | 1378304 | 1496158 | 852817 | 649562 | . | 65217 | 50423 | 9396 | 35355 | 65421 | 112660 | 115689 | 126788 | 138288 | 77591 | 56517 | 8974116 | 8974116 | 9242757 | 9242757 | 853345 | 2020 | natural gas nonpeaker | TRUE
62117 | Y | . | Beloit Memorial Hospital Power Plant | Beloit Memorial Hospital | 61967 | WI | ENC | MRO |  | 622 | 5 | Commercial NAICS Cogen | IC | DFO | DFO | MISO | A | barrels | 2 | 1 | 1 | 1 | 1 | 2 | 2 | 2 | 1 | 1 | 1 | 2 | 2 | 1 | 1 | 1 | 1 | 2 | 2 | 2 | 1 | 1 | 1 | 2 | 5.8 | 5.8 | 5.8 | 5.8 | 5.8 | 5.8 | 5.8 | 5.8 | 5.8 | 5.8 | 5.8 | 5.8 | 12 | 6 | 6 | 6 | 6 | 12 | 12 | 12 | 6 | 6 | 6 | 12 | 10 | 6 | 6 | 6 | 6 | 11 | 12 | 12 | 6 | 6 | 6 | 10 | 0.898 | 0.654 | 0.749 | 0.53 | 0.853 | 1 | 1.105 | 1.075 | 0.596 | 0.755 | 0.827 | 0.884 | 17 | 17 | 102 | 97 | 9.926 | 2020 | petroleum | FALSE
62117 | Y | . | Beloit Memorial Hospital Power Plant | Beloit Memorial Hospital | 61967 | WI | ENC | MRO |  | 622 | 5 | Commercial NAICS Cogen | IC | NG | NG | MISO | A | mcf | 25 | 22 | 24 | 20 | 20 | 23 | 23 | 28 | 18 | 21 | 16 | 19 | 25 | 22 | 24 | 20 | 20 | 23 | 23 | 28 | 18 | 21 | 16 | 19 | 1 | 1 | 1 | 1 | 1 | 1 | 1 | 1 | 1 | 1 | 1 | 1 | 25 | 22 | 24 | 20 | 20 | 23 | 23 | 28 | 18 | 21 | 16 | 19 | 25 | 22 | 24 | 20 | 20 | 23 | 23 | 28 | 18 | 21 | 16 | 19 | 2.488 | 2.257 | 2.387 | 2.043 | 2.012 | 2.333 | 2.303 | 2.838 | 1.796 | 2.1 | 1.574 | 1.943 | 259 | 259 | 259 | 259 | 26.074 | 2020 | natural gas peaker | FALSE
62118 | N | . | WED GW Solar, LLC | WED GW Solar, LLC CSG | 61666 | RI | NEW | NPCC |  | 22 | 2 | NAICS-22 Non-Cogen | PV | SUN | SUN | ISNE | A |  | 0 | 0 | 0 | 0 | 0 | 0 | 0 | 0 | 0 | 0 | 0 | 0 | 0 | 0 | 0 | 0 | 0 | 0 | 0 | 0 | 0 | 0 | 0 | 0 | 0 | 0 | 0 | 0 | 0 | 0 | 0 | 0 | 0 | 0 | 0 | 0 | 1583 | 2177 | 3493 | 3466 | 4896 | 4702 | 4705 | 4085 | 3706 | 2609 | 1961 | 1226 | 1583 | 2177 | 3493 | 3466 | 4896 | 4702 | 4705 | 4085 | 3706 | 2609 | 1961 | 1226 | 180.572 | 248.283 | 398.404 | 395.348 | 558.455 | 536.316 | 536.704 | 465.985 | 422.742 | 297.622 | 223.734 | 139.835 | 0 | 0 | 38609 | 38609 | 4404 | 2020 | solar PV | TRUE
62119 | N | . | University Park Solar | SS PA II PSU LLC | 61675 | PA | MAT | RFC |  | 22 | 2 | NAICS-22 Non-Cogen | PV | SUN | SUN | PJM | A |  | 0 | 0 | 0 | 0 | 0 | 0 | 0 | 0 | 0 | 0 | 0 | 0 | 0 | 0 | 0 | 0 | 0 | 0 | 0 | 0 | 0 | 0 | 0 | 0 | 0 | 0 | 0 | 0 | 0 | 0 | 0 | 0 | 0 | 0 | 0 | 0 | 996 | 1196 | 1783 | 1790 | 2260 | 2365 | 2226 | 2051 | 1773 | 1329 | 1218 | 766 | 996 | 1196 | 1783 | 1790 | 2260 | 2365 | 2226 | 2051 | 1773 | 1329 | 1218 | 766 | 113.579 | 136.467 | 203.338 | 204.127 | 257.795 | 269.777 | 253.921 | 233.974 | 202.19 | 151.535 | 138.978 | 87.319 | 0 | 0 | 19753 | 19753 | 2253 | 2020 | solar PV | TRUE
62120 | N | . | Panda Solar NC 2, LLC | Panda Solar NC 2, LLC | 61655 | NC | SAT | SERC |  | 22 | 2 | NAICS-22 Non-Cogen | PV | SUN | SUN | CPLE | A |  | 0 | 0 | 0 | 0 | 0 | 0 | 0 | 0 | 0 | 0 | 0 | 0 | 0 | 0 | 0 | 0 | 0 | 0 | 0 | 0 | 0 | 0 | 0 | 0 | 0 | 0 | 0 | 0 | 0 | 0 | 0 | 0 | 0 | 0 | 0 | 0 | 1650 | 1695 | 2168 | 2945 | 2947 | 2868 | 3208 | 2576 | 2181 | 2211 | 1850 | 1563 | 1650 | 1695 | 2168 | 2945 | 2947 | 2868 | 3208 | 2576 | 2181 | 2211 | 1850 | 1563 | 188.149 | 193.36 | 247.327 | 335.934 | 336.201 | 327.082 | 365.866 | 293.775 | 248.803 | 252.243 | 210.967 | 178.293 | 0 | 0 | 27862 | 27862 | 3178 | 2020 | solar PV | TRUE
62121 | N | . | Panda Solar NC 3, LLC | Panda Solar NC 3, LLC | 61656 | NC | SAT | SERC |  | 22 | 2 | NAICS-22 Non-Cogen | PV | SUN | SUN | CPLE | A |  | 0 | 0 | 0 | 0 | 0 | 0 | 0 | 0 | 0 | 0 | 0 | 0 | 0 | 0 | 0 | 0 | 0 | 0 | 0 | 0 | 0 | 0 | 0 | 0 | 0 | 0 | 0 | 0 | 0 | 0 | 0 | 0 | 0 | 0 | 0 | 0 | 1904 | 1957 | 2503 | 3399 | 3402 | 3310 | 3702 | 2973 | 2518 | 2552 | 2135 | 1804 | 1904 | 1957 | 2503 | 3399 | 3402 | 3310 | 3702 | 2973 | 2518 | 2552 | 2135 | 1804 | 217.159 | 223.173 | 285.461 | 387.73 | 388.038 | 377.513 | 422.277 | 339.071 | 287.165 | 291.135 | 243.495 | 205.783 | 0 | 0 | 32159 | 32159 | 3668 | 2020 | solar PV | TRUE
62122 | N | . | Panda Solar NC 4, LLC | Panda Solar NC 4, LLC | 61657 | NC | SAT | SERC |  | 22 | 2 | NAICS-22 Non-Cogen | PV | SUN | SUN | CPLE | A |  | 0 | 0 | 0 | 0 | 0 | 0 | 0 | 0 | 0 | 0 | 0 | 0 | 0 | 0 | 0 | 0 | 0 | 0 | 0 | 0 | 0 | 0 | 0 | 0 | 0 | 0 | 0 | 0 | 0 | 0 | 0 | 0 | 0 | 0 | 0 | 0 | 1604 | 1649 | 2109 | 2865 | 2867 | 2789 | 3120 | 2505 | 2122 | 2151 | 1799 | 1520 | 1604 | 1649 | 2109 | 2865 | 2867 | 2789 | 3120 | 2505 | 2122 | 2151 | 1799 | 1520 | 182.996 | 188.067 | 240.556 | 326.738 | 326.998 | 318.128 | 355.85 | 285.733 | 241.992 | 245.338 | 205.192 | 173.412 | 0 | 0 | 27100 | 27100 | 3091 | 2020 | solar PV | TRUE
62123 | N | . | Panda Solar NC 5, LLC | Panda Solar NC 5, LLC | 61658 | NC | SAT | SERC |  | 22 | 2 | NAICS-22 Non-Cogen | PV | SUN | SUN | CPLE | A |  | 0 | 0 | 0 | 0 | 0 | 0 | 0 | 0 | 0 | 0 | 0 | 0 | 0 | 0 | 0 | 0 | 0 | 0 | 0 | 0 | 0 | 0 | 0 | 0 | 0 | 0 | 0 | 0 | 0 | 0 | 0 | 0 | 0 | 0 | 0 | 0 | 860 | 883 | 1130 | 1535 | 1536 | 1494 | 1671 | 1342 | 1137 | 1152 | 964 | 814 | 860 | 883 | 1130 | 1535 | 1536 | 1494 | 1671 | 1342 | 1137 | 1152 | 964 | 814 | 98.04 | 100.757 | 128.878 | 175.049 | 175.189 | 170.437 | 190.646 | 153.081 | 129.647 | 131.44 | 109.931 | 92.905 | 0 | 0 | 14518 | 14518 | 1656 | 2020 | solar PV | TRUE
62124 | N | . | Panda Solar NC 6, LLC | Panda Solar NC 6, LLC | 61660 | NC | SAT | SERC |  | 22 | 2 | NAICS-22 Non-Cogen | PV | SUN | SUN | CPLE | A |  | 0 | 0 | 0 | 0 | 0 | 0 | 0 | 0 | 0 | 0 | 0 | 0 | 0 | 0 | 0 | 0 | 0 | 0 | 0 | 0 | 0 | 0 | 0 | 0 | 0 | 0 | 0 | 0 | 0 | 0 | 0 | 0 | 0 | 0 | 0 | 0 | 902 | 927 | 1186 | 1611 | 1612 | 1568 | 1754 | 1409 | 1193 | 1209 | 1011 | 855 | 902 | 927 | 1186 | 1611 | 1612 | 1568 | 1754 | 1409 | 1193 | 1209 | 1011 | 855 | 102.895 | 105.746 | 135.259 | 183.717 | 183.863 | 178.876 | 200.087 | 160.661 | 136.067 | 137.948 | 115.375 | 97.506 | 0 | 0 | 15237 | 15237 | 1738 | 2020 | solar PV | TRUE
62125 | N | . | Panda Solar NC 7, LLC | Panda Solar NC 7 , LLC | 61659 | NC | SAT | SERC |  | 22 | 2 | NAICS-22 Non-Cogen | PV | SUN | SUN | CPLE | A |  | 0 | 0 | 0 | 0 | 0 | 0 | 0 | 0 | 0 | 0 | 0 | 0 | 0 | 0 | 0 | 0 | 0 | 0 | 0 | 0 | 0 | 0 | 0 | 0 | 0 | 0 | 0 | 0 | 0 | 0 | 0 | 0 | 0 | 0 | 0 | 0 | 1195 | 1228 | 1571 | 2133 | 2135 | 2077 | 2323 | 1866 | 1580 | 1602 | 1340 | 1132 | 1195 | 1228 | 1571 | 2133 | 2135 | 2077 | 2323 | 1866 | 1580 | 1602 | 1340 | 1132 | 136.286 | 140.061 | 179.152 | 243.336 | 243.529 | 236.923 | 265.017 | 212.798 | 180.222 | 182.714 | 152.815 | 129.147 | 0 | 0 | 20182 | 20182 | 2302 | 2020 | solar PV | TRUE
62126 | N | . | Panda Solar NC 8, LLC | Panda Solar NC 8, LLC | 61661 | NC | SAT | SERC |  | 22 | 2 | NAICS-22 Non-Cogen | PV | SUN | SUN | CPLE | A |  | 0 | 0 | 0 | 0 | 0 | 0 | 0 | 0 | 0 | 0 | 0 | 0 | 0 | 0 | 0 | 0 | 0 | 0 | 0 | 0 | 0 | 0 | 0 | 0 | 0 | 0 | 0 | 0 | 0 | 0 | 0 | 0 | 0 | 0 | 0 | 0 | 1657 | 1703 | 2179 | 2959 | 2961 | 2881 | 3223 | 2588 | 2192 | 2222 | 1858 | 1570 | 1657 | 1703 | 2179 | 2959 | 2961 | 2881 | 3223 | 2588 | 2192 | 2222 | 1858 | 1570 | 189.035 | 194.273 | 248.494 | 337.52 | 337.788 | 328.626 | 367.593 | 295.162 | 249.978 | 253.434 | 211.963 | 179.134 | 0 | 0 | 27993 | 27993 | 3193 | 2020 | solar PV | TRUE
62127 | N | . | Panda Solar NC 9, LLC | Panda Solar NC 9, LLC | 61662 | NC | SAT | SERC |  | 22 | 2 | NAICS-22 Non-Cogen | PV | SUN | SUN | CPLE | A |  | 0 | 0 | 0 | 0 | 0 | 0 | 0 | 0 | 0 | 0 | 0 | 0 | 0 | 0 | 0 | 0 | 0 | 0 | 0 | 0 | 0 | 0 | 0 | 0 | 0 | 0 | 0 | 0 | 0 | 0 | 0 | 0 | 0 | 0 | 0 | 0 | 1728 | 1776 | 2272 | 3086 | 3088 | 3005 | 3361 | 2699 | 2286 | 2317 | 1938 | 1638 | 1728 | 1776 | 2272 | 3086 | 3088 | 3005 | 3361 | 2699 | 2286 | 2317 | 1938 | 1638 | 197.149 | 202.608 | 259.156 | 352.001 | 352.281 | 342.726 | 383.365 | 307.826 | 260.703 | 264.308 | 221.057 | 186.82 | 0 | 0 | 29194 | 29194 | 3330 | 2020 | solar PV | TRUE
62128 | N | . | Panda Solar NC 10, LLC | Panda Solar NC 10, LLC | 61663 | NC | SAT | SERC |  | 22 | 2 | NAICS-22 Non-Cogen | PV | SUN | SUN | CPLE | A |  | 0 | 0 | 0 | 0 | 0 | 0 | 0 | 0 | 0 | 0 | 0 | 0 | 0 | 0 | 0 | 0 | 0 | 0 | 0 | 0 | 0 | 0 | 0 | 0 | 0 | 0 | 0 | 0 | 0 | 0 | 0 | 0 | 0 | 0 | 0 | 0 | 1576 | 1619 | 2071 | 2814 | 2816 | 2739 | 3064 | 2460 | 2084 | 2113 | 1767 | 1493 | 1576 | 1619 | 2071 | 2814 | 2816 | 2739 | 3064 | 2460 | 2084 | 2113 | 1767 | 1493 | 179.743 | 184.72 | 236.275 | 320.924 | 321.179 | 312.467 | 349.518 | 280.649 | 237.686 | 240.973 | 201.54 | 170.326 | 0 | 0 | 26616 | 26616 | 3036 | 2020 | solar PV | TRUE
62129 | N | . | Panda Solar NC 11, LLC | Panda Solar NC 11, LLC | 61664 | NC | SAT | SERC |  | 22 | 2 | NAICS-22 Non-Cogen | PV | SUN | SUN | CPLE | A |  | 0 | 0 | 0 | 0 | 0 | 0 | 0 | 0 | 0 | 0 | 0 | 0 | 0 | 0 | 0 | 0 | 0 | 0 | 0 | 0 | 0 | 0 | 0 | 0 | 0 | 0 | 0 | 0 | 0 | 0 | 0 | 0 | 0 | 0 | 0 | 0 | 1730 | 1778 | 2275 | 3090 | 3092 | 3008 | 3365 | 2702 | 2288 | 2320 | 1940 | 1640 | 1730 | 1778 | 2275 | 3090 | 3092 | 3008 | 3365 | 2702 | 2288 | 2320 | 1940 | 1640 | 197.383 | 202.852 | 259.467 | 352.424 | 352.705 | 343.138 | 383.825 | 308.196 | 261.017 | 264.625 | 221.323 | 187.045 | 0 | 0 | 29228 | 29228 | 3334 | 2020 | solar PV | TRUE
62130 | N | . | Roseman | Roseman Energy, LLC | 61676 | IA | WNC | MRO |  | 22 | 2 | NAICS-22 Non-Cogen | WT | WND | WND | MISO | A |  | 0 | 0 | 0 | 0 | 0 | 0 | 0 | 0 | 0 | 0 | 0 | 0 | 0 | 0 | 0 | 0 | 0 | 0 | 0 | 0 | 0 | 0 | 0 | 0 | 0 | 0 | 0 | 0 | 0 | 0 | 0 | 0 | 0 | 0 | 0 | 0 | 4537 | 5473 | 5462 | 5435 | 4808 | 5639 | 3089 | 4175 | 5378 | 6006 | 6872 | 5302 | 4537 | 5473 | 5462 | 5435 | 4808 | 5639 | 3089 | 4175 | 5378 | 6006 | 6872 | 5302 | 517.453 | 624.272 | 622.971 | 619.975 | 548.382 | 643.25 | 352.382 | 476.221 | 613.476 | 685.051 | 783.819 | 604.748 | 0 | 0 | 62176 | 62176 | 7092 | 2020 | onshore wind | TRUE
62131 | N | . | Red Toad 4451 Buffalo Road, LLC | Sol Systems | 61677 | NC | SAT | SERC |  | 22 | 2 | NAICS-22 Non-Cogen | PV | SUN | SUN | CPLE | A |  | 0 | 0 | 0 | 0 | 0 | 0 | 0 | 0 | 0 | 0 | 0 | 0 | 0 | 0 | 0 | 0 | 0 | 0 | 0 | 0 | 0 | 0 | 0 | 0 | 0 | 0 | 0 | 0 | 0 | 0 | 0 | 0 | 0 | 0 | 0 | 0 | 2069 | 2127 | 2720 | 3695 | 3698 | 3597 | 4024 | 3231 | 2737 | 2774 | 2320 | 1961 | 2069 | 2127 | 2720 | 3695 | 3698 | 3597 | 4024 | 3231 | 2737 | 2774 | 2320 | 1961 | 236.044 | 242.582 | 310.287 | 421.45 | 421.786 | 410.345 | 459.002 | 368.559 | 312.14 | 316.455 | 264.671 | 223.679 | 0 | 0 | 34953 | 34953 | 3987 | 2020 | solar PV | TRUE
62132 | N | . | Arbor Hill Wind Farm | MidAmerican Energy Co | 12341 | IA | WNC | MRO |  | 22 | 1 | Electric Utility | WT | WND | WND | MISO | M |  | 0 | 0 | 0 | 0 | 0 | 0 | 0 | 0 | 0 | 0 | 0 | 0 | 0 | 0 | 0 | 0 | 0 | 0 | 0 | 0 | 0 | 0 | 0 | 0 | 0 | 0 | 0 | 0 | 0 | 0 | 0 | 0 | 0 | 0 | 0 | 0 | 625596 | 841080 | 809308 | 865925 | 616101 | 853134 | 472936 | 664942 | 873474 | 925506 | 980869 | 768559 | 625596 | 841080 | 809308 | 865925 | 616101 | 853134 | 472936 | 664942 | 873474 | 925506 | 980869 | 768559 | 71358 | 95937 | 92313 | 98771 | 70275 | 97312 | 53945 | 75846 | 99632 | 105567 | 111882 | 87665 | 0 | 0 | 9297430 | 9297430 | 1060503 | 2020 | onshore wind | TRUE
62133 | N | . | North English | MidAmerican Energy Co | 12341 | IA | WNC | MRO |  | 22 | 1 | Electric Utility | WT | WND | WND | MISO | M |  | 0 | 0 | 0 | 0 | 0 | 0 | 0 | 0 | 0 | 0 | 0 | 0 | 0 | 0 | 0 | 0 | 0 | 0 | 0 | 0 | 0 | 0 | 0 | 0 | 0 | 0 | 0 | 0 | 0 | 0 | 0 | 0 | 0 | 0 | 0 | 0 | 758985 | 929854 | 907411 | 1090141 | 838976 | 932642 | 483702 | 697538 | 1029237 | 1113988 | 1298261 | 879470 | 758985 | 929854 | 907411 | 1090141 | 838976 | 932642 | 483702 | 697538 | 1029237 | 1113988 | 1298261 | 879470 | 86573 | 106063 | 103503 | 124346 | 95697 | 106381 | 55173 | 79564 | 117399 | 127066 | 148085 | 100316 | 0 | 0 | 10960205 | 10960205 | 1250166 | 2020 | onshore wind | TRUE
62135 | N | . | Palmer | AES Distributed Energy | 61012 | MA | NEW | NPCC |  | 22 | 2 | NAICS-22 Non-Cogen | PV | SUN | SUN | ISNE | A |  | 0 | 0 | 0 | 0 | 0 | 0 | 0 | 0 | 0 | 0 | 0 | 0 | 0 | 0 | 0 | 0 | 0 | 0 | 0 | 0 | 0 | 0 | 0 | 0 | 0 | 0 | 0 | 0 | 0 | 0 | 0 | 0 | 0 | 0 | 0 | 0 | 2368 | 3102 | 4720 | 4526 | 6380 | 6028 | 5937 | 5612 | 4872 | 3542 | 2533 | 1928 | 2368 | 3102 | 4720 | 4526 | 6380 | 6028 | 5937 | 5612 | 4872 | 3542 | 2533 | 1928 | 270.145 | 353.846 | 538.407 | 516.226 | 727.781 | 687.604 | 677.142 | 640.104 | 555.775 | 404.067 | 288.978 | 219.925 | 0 | 0 | 51548 | 51548 | 5880 | 2020 | solar PV | TRUE
62136 | N | . | Arthur Solar, LLC | Radian Generation | 61494 | NC | SAT | SERC |  | 22 | 2 | NAICS-22 Non-Cogen | PV | SUN | SUN | DUK | A |  | 0 | 0 | 0 | 0 | 0 | 0 | 0 | 0 | 0 | 0 | 0 | 0 | 0 | 0 | 0 | 0 | 0 | 0 | 0 | 0 | 0 | 0 | 0 | 0 | 0 | 0 | 0 | 0 | 0 | 0 | 0 | 0 | 0 | 0 | 0 | 0 | 4926 | 5062 | 6475 | 8795 | 8802 | 8563 | 9578 | 7691 | 6514 | 6604 | 5523 | 4668 | 4926 | 5062 | 6475 | 8795 | 8802 | 8563 | 9578 | 7691 | 6514 | 6604 | 5523 | 4668 | 561.839 | 577.403 | 738.555 | 1003.151 | 1003.949 | 976.718 | 1092.533 | 877.258 | 742.966 | 753.238 | 629.98 | 532.41 | 0 | 0 | 83201 | 83201 | 9490 | 2020 | solar PV | TRUE
62137 | N | . | Eichtens II CSG | Terraform Arcadia | 63249 | MN | WNC | MRO |  | 22 | 2 | NAICS-22 Non-Cogen | PV | SUN | SUN | MISO | A |  | 0 | 0 | 0 | 0 | 0 | 0 | 0 | 0 | 0 | 0 | 0 | 0 | 0 | 0 | 0 | 0 | 0 | 0 | 0 | 0 | 0 | 0 | 0 | 0 | 0 | 0 | 0 | 0 | 0 | 0 | 0 | 0 | 0 | 0 | 0 | 0 | 498 | 1104 | 1339 | 1771 | 1842 | 1996 | 1925 | 1906 | 1344 | 1006 | 770 | 482 | 498 | 1104 | 1339 | 1771 | 1842 | 1996 | 1925 | 1906 | 1344 | 1006 | 770 | 482 | 56.775 | 125.906 | 152.76 | 201.96 | 210.08 | 227.703 | 219.567 | 217.415 | 153.316 | 114.736 | 87.807 | 54.975 | 0 | 0 | 15983 | 15983 | 1823 | 2020 | solar PV | TRUE
62138 | N | . | Barone CSG | Terraform Arcadia | 63249 | MN | WNC | MRO |  | 22 | 2 | NAICS-22 Non-Cogen | PV | SUN | SUN | MISO | A |  | 0 | 0 | 0 | 0 | 0 | 0 | 0 | 0 | 0 | 0 | 0 | 0 | 0 | 0 | 0 | 0 | 0 | 0 | 0 | 0 | 0 | 0 | 0 | 0 | 0 | 0 | 0 | 0 | 0 | 0 | 0 | 0 | 0 | 0 | 0 | 0 | 490 | 1086 | 1317 | 1741 | 1811 | 1963 | 1893 | 1875 | 1322 | 989 | 757 | 474 | 490 | 1086 | 1317 | 1741 | 1811 | 1963 | 1893 | 1875 | 1322 | 989 | 757 | 474 | 55.84 | 123.834 | 150.246 | 198.637 | 206.623 | 223.956 | 215.954 | 213.837 | 150.793 | 112.848 | 86.362 | 54.07 | 0 | 0 | 15718 | 15718 | 1793 | 2020 | solar PV | TRUE
62139 | N | . | Huneke II CSG | Terraform Arcadia | 63249 | MN | WNC | MRO |  | 22 | 2 | NAICS-22 Non-Cogen | PV | SUN | SUN | MISO | A |  | 0 | 0 | 0 | 0 | 0 | 0 | 0 | 0 | 0 | 0 | 0 | 0 | 0 | 0 | 0 | 0 | 0 | 0 | 0 | 0 | 0 | 0 | 0 | 0 | 0 | 0 | 0 | 0 | 0 | 0 | 0 | 0 | 0 | 0 | 0 | 0 | 453 | 1004 | 1218 | 1610 | 1675 | 1816 | 1751 | 1734 | 1222 | 915 | 700 | 438 | 453 | 1004 | 1218 | 1610 | 1675 | 1816 | 1751 | 1734 | 1222 | 915 | 700 | 438 | 51.637 | 114.51 | 138.934 | 183.681 | 191.066 | 207.094 | 199.694 | 197.736 | 139.439 | 104.351 | 79.859 | 49.999 | 0 | 0 | 14536 | 14536 | 1658 | 2020 | solar PV | TRUE
62140 | N | . | Puller Solar | Dominion Renewable Energy | 58468 | VA | SAT | SERC |  | 22 | 1 | Electric Utility | PV | SUN | SUN | PJM | A |  | 0 | 0 | 0 | 0 | 0 | 0 | 0 | 0 | 0 | 0 | 0 | 0 | 0 | 0 | 0 | 0 | 0 | 0 | 0 | 0 | 0 | 0 | 0 | 0 | 0 | 0 | 0 | 0 | 0 | 0 | 0 | 0 | 0 | 0 | 0 | 0 | 13529 | 14512 | 20109 | 25825 | 27085 | 30005 | 33074 | 23243 | 19218 | 18482 | 14726 | 11522 | 13529 | 14512 | 20109 | 25825 | 27085 | 30005 | 33074 | 23243 | 19218 | 18482 | 14726 | 11522 | 1543.229 | 1655.312 | 2293.758 | 2945.658 | 3089.439 | 3422.505 | 3772.606 | 2651.246 | 2192.119 | 2108.139 | 1679.721 | 1314.268 | 0 | 0 | 251330 | 251330 | 28668 | 2020 | solar PV | TRUE
62141 | N | . | Rambler | RE Rambler LLC | 61678 | TX | WSC | TRE |  | 22 | 2 | NAICS-22 Non-Cogen | PV | SUN | SUN | ERCO | M |  | . | . | . | . | . | 0 | 0 | 0 | 0 | 0 | 0 | 0 | . | . | . | . | . | 0 | 0 | 0 | 0 | 0 | 0 | 0 | . | . | . | . | . | 0 | 0 | 0 | 0 | 0 | 0 | 0 | . | . | . | . | . | 40951 | 401344 | 528738 | 369818 | 357325 | 277703 | 259091 | . | . | . | . | . | 40951 | 401344 | 528738 | 369818 | 357325 | 277703 | 259091 | . | . | . | . | . | 4671 | 45779 | 60310 | 42183 | 40758 | 31676 | 29553 | 0 | 0 | 2234970 | 2234970 | 254930 | 2020 | solar PV | TRUE
62142 | N | . | Amadeus Wind Farm | Amadeus Wind LLC | 61683 | TX | WSC | TRE |  | 22 | 2 | NAICS-22 Non-Cogen | WT | WND | WND | ERCO | M |  | . | . | . | . | . | . | . | . | . | . | . | 0 | . | . | . | . | . | . | . | . | . | . | . | 0 | . | . | . | . | . | . | . | . | . | . | . | 0 | . | . | . | . | . | . | . | . | . | . | . | 603029 | . | . | . | . | . | . | . | . | . | . | . | 603029 | . | . | . | . | . | . | . | . | . | . | . | 68784 | 0 | 0 | 603029 | 603029 | 68784 | 2020 | onshore wind | TRUE
62143 | N | . | MSC-GreyCloud01 Community Solar | MSC-GreyCloud01 LLC | 61679 | MN | WNC | MRO |  | 22 | 2 | NAICS-22 Non-Cogen | PV | SUN | SUN | MISO | A |  | 0 | 0 | 0 | 0 | 0 | 0 | 0 | 0 | 0 | 0 | 0 | 0 | 0 | 0 | 0 | 0 | 0 | 0 | 0 | 0 | 0 | 0 | 0 | 0 | 0 | 0 | 0 | 0 | 0 | 0 | 0 | 0 | 0 | 0 | 0 | 0 | 538 | 1194 | 1449 | 1915 | 1992 | 2159 | 2082 | 2062 | 1454 | 1088 | 833 | 521 | 538 | 1194 | 1449 | 1915 | 1992 | 2159 | 2082 | 2062 | 1454 | 1088 | 833 | 521 | 61.415 | 136.197 | 165.246 | 218.467 | 227.251 | 246.314 | 237.513 | 235.185 | 165.847 | 124.114 | 94.983 | 59.468 | 0 | 0 | 17287 | 17287 | 1972 | 2020 | solar PV | TRUE
62144 | N | . | MSC-Scandia01 CSG | MSC-Scandia01 LLC | 61680 | MN | WNC | MRO |  | 22 | 2 | NAICS-22 Non-Cogen | PV | SUN | SUN | MISO | A |  | 0 | 0 | 0 | 0 | 0 | 0 | 0 | 0 | 0 | 0 | 0 | 0 | 0 | 0 | 0 | 0 | 0 | 0 | 0 | 0 | 0 | 0 | 0 | 0 | 0 | 0 | 0 | 0 | 0 | 0 | 0 | 0 | 0 | 0 | 0 | 0 | 526 | 1167 | 1416 | 1873 | 1948 | 2111 | 2036 | 2016 | 1422 | 1064 | 814 | 510 | 526 | 1167 | 1416 | 1873 | 1948 | 2111 | 2036 | 2016 | 1422 | 1064 | 814 | 510 | 60.045 | 133.158 | 161.559 | 213.593 | 222.18 | 240.819 | 232.214 | 229.937 | 162.146 | 121.344 | 92.864 | 58.141 | 0 | 0 | 16903 | 16903 | 1928 | 2020 | solar PV | TRUE
62145 | N | . | Minisink Solar 1 LLC | Minisink Solar 1 LLC | 61681 | NY | MAT | NPCC |  | 22 | 2 | NAICS-22 Non-Cogen | PV | SUN | SUN | NYIS | A |  | 0 | 0 | 0 | 0 | 0 | 0 | 0 | 0 | 0 | 0 | 0 | 0 | 0 | 0 | 0 | 0 | 0 | 0 | 0 | 0 | 0 | 0 | 0 | 0 | 0 | 0 | 0 | 0 | 0 | 0 | 0 | 0 | 0 | 0 | 0 | 0 | 1529 | 1707 | 2468 | 2475 | 3250 | 3267 | 3107 | 2638 | 2595 | 1842 | 1696 | 1147 | 1529 | 1707 | 2468 | 2475 | 3250 | 3267 | 3107 | 2638 | 2595 | 1842 | 1696 | 1147 | 174.388 | 194.696 | 281.513 | 282.283 | 370.692 | 372.651 | 354.424 | 300.93 | 295.945 | 210.107 | 193.489 | 130.882 | 0 | 0 | 27721 | 27721 | 3162 | 2020 | solar PV | TRUE
62146 | N | . | Minisink Community Solar 2 LLC | Minisink Solar 2 LLC | 61682 | NY | MAT | NPCC |  | 22 | 2 | NAICS-22 Non-Cogen | PV | SUN | SUN | NYIS | A |  | 0 | 0 | 0 | 0 | 0 | 0 | 0 | 0 | 0 | 0 | 0 | 0 | 0 | 0 | 0 | 0 | 0 | 0 | 0 | 0 | 0 | 0 | 0 | 0 | 0 | 0 | 0 | 0 | 0 | 0 | 0 | 0 | 0 | 0 | 0 | 0 | 1722 | 1922 | 2779 | 2787 | 3660 | 3679 | 3499 | 2971 | 2922 | 2074 | 1910 | 1292 | 1722 | 1922 | 2779 | 2787 | 3660 | 3679 | 3499 | 2971 | 2922 | 2074 | 1910 | 1292 | 196.392 | 219.264 | 317.036 | 317.903 | 417.468 | 419.675 | 399.147 | 338.904 | 333.289 | 236.62 | 217.905 | 147.397 | 0 | 0 | 31217 | 31217 | 3561 | 2020 | solar PV | TRUE
62147 | N | . | KCE NY 1 | KCE NY 1, LLC | 61687 | NY | MAT | NPCC |  | 22 | 2 | NAICS-22 Non-Cogen | BA | MWH | OTH | NYIS | A | megawatthours | 947 | 939 | 955 | 937 | 1001 | 944 | 949 | 1027 | 915 | 1000 | 956 | 1013 | 947 | 939 | 955 | 937 | 1001 | 944 | 949 | 1027 | 915 | 1000 | 956 | 1013 | 0 | 0 | 0 | 0 | 0 | 0 | 0 | 0 | 0 | 0 | 0 | 0 | 0 | 0 | 0 | 0 | 0 | 0 | 0 | 0 | 0 | 0 | 0 | 0 | 0 | 0 | 0 | 0 | 0 | 0 | 0 | 0 | 0 | 0 | 0 | 0 | -129.922 | -128.937 | -131.21 | -128.713 | -137.509 | -129.655 | -130.371 | -141.091 | -125.711 | -137.376 | -131.331 | -139.174 | 11583 | 11583 | 0 | 0 | -1591 | 2020 | other | TRUE
62148 | N | . | Goose Lake MN DPC-GM | ENGIE Generation North America LLC | 61688 | MN | WNC | MRO |  | 22 | 2 | NAICS-22 Non-Cogen | PV | SUN | SUN | MISO | A |  | 0 | 0 | 0 | 0 | 0 | 0 | 0 | 0 | 0 | 0 | 0 | 0 | 0 | 0 | 0 | 0 | 0 | 0 | 0 | 0 | 0 | 0 | 0 | 0 | 0 | 0 | 0 | 0 | 0 | 0 | 0 | 0 | 0 | 0 | 0 | 0 | 755 | 1675 | 2033 | 2687 | 2795 | 3030 | 2922 | 2893 | 2040 | 1527 | 1168 | 732 | 755 | 1675 | 2033 | 2687 | 2795 | 3030 | 2922 | 2893 | 2040 | 1527 | 1168 | 732 | 86.174 | 191.104 | 231.864 | 306.541 | 318.865 | 345.615 | 333.266 | 329.998 | 232.707 | 174.149 | 133.275 | 83.442 | 0 | 0 | 24257 | 24257 | 2767 | 2020 | solar PV | TRUE
62149 | N | . | Syncarpha Eagle Nest | Syncarpha Eagle Nest I, LLC | 61685 | NM | MTN | WECC |  | 22 | 2 | NAICS-22 Non-Cogen | PV | SUN | SUN | PNM | A |  | 0 | 0 | 0 | 0 | 0 | 0 | 0 | 0 | 0 | 0 | 0 | 0 | 0 | 0 | 0 | 0 | 0 | 0 | 0 | 0 | 0 | 0 | 0 | 0 | 0 | 0 | 0 | 0 | 0 | 0 | 0 | 0 | 0 | 0 | 0 | 0 | 1345 | 1412 | 1614 | 2245 | 2502 | 2351 | 2299 | 2172 | 1912 | 1829 | 1469 | 1355 | 1345 | 1412 | 1614 | 2245 | 2502 | 2351 | 2299 | 2172 | 1912 | 1829 | 1469 | 1355 | 153.386 | 161.101 | 184.119 | 256.043 | 285.406 | 268.203 | 262.257 | 247.706 | 218.094 | 208.57 | 167.581 | 154.534 | 0 | 0 | 22505 | 22505 | 2567 | 2020 | solar PV | TRUE
62150 | N | . | Chaffey College Rancho Cucamonga Campus | Chaffey Community College District | 61686 | CA | PACC | WECC |  | 611 | 4 | Commercial NAICS Non-Cogen | PV | SUN | SUN | CISO | A |  | 0 | 0 | 0 | 0 | 0 | 0 | 0 | 0 | 0 | 0 | 0 | 0 | 0 | 0 | 0 | 0 | 0 | 0 | 0 | 0 | 0 | 0 | 0 | 0 | 0 | 0 | 0 | 0 | 0 | 0 | 0 | 0 | 0 | 0 | 0 | 0 | 3179 | 4309 | 4217 | 5314 | 6955 | 6926 | 7823 | 6481 | 5089 | 4704 | 3719 | 2944 | 3179 | 4309 | 4217 | 5314 | 6955 | 6926 | 7823 | 6481 | 5089 | 4704 | 3719 | 2944 | 362.588 | 491.507 | 480.97 | 606.157 | 793.308 | 789.976 | 892.291 | 739.239 | 580.448 | 536.524 | 424.162 | 335.83 | 0 | 0 | 61660 | 61660 | 7033 | 2020 | solar PV | FALSE
62151 | N | . | Clif Bar Bakery of Twin Falls | Clif Bar Bakery of Twin Falls, LLC | 61695 | ID | MTN | WECC |  | 311 | 6 | Industrial NAICS Non-Cogen | PV | SUN | SUN | IPCO | A |  | 0 | 0 | 0 | 0 | 0 | 0 | 0 | 0 | 0 | 0 | 0 | 0 | 0 | 0 | 0 | 0 | 0 | 0 | 0 | 0 | 0 | 0 | 0 | 0 | 0 | 0 | 0 | 0 | 0 | 0 | 0 | 0 | 0 | 0 | 0 | 0 | 769 | 1617 | 2155 | 2891 | 2993 | 2803 | 3569 | 2847 | 2363 | 1903 | 919 | 938 | 769 | 1617 | 2155 | 2891 | 2993 | 2803 | 3569 | 2847 | 2363 | 1903 | 919 | 938 | 87.664 | 184.397 | 245.783 | 329.709 | 341.395 | 319.668 | 407.151 | 324.765 | 269.555 | 217.082 | 104.869 | 106.962 | 0 | 0 | 25767 | 25767 | 2939 | 2020 | solar PV | FALSE
62152 | N | . | IKEA Live Oak Rooftop PV System | IKEA Property Inc | 57389 | TX | WSC | TRE |  | 441 | 4 | Commercial NAICS Non-Cogen | PV | SUN | SUN | ERCO | A |  | 0 | 0 | 0 | 0 | 0 | 0 | 0 | 0 | 0 | 0 | 0 | 0 | 0 | 0 | 0 | 0 | 0 | 0 | 0 | 0 | 0 | 0 | 0 | 0 | 0 | 0 | 0 | 0 | 0 | 0 | 0 | 0 | 0 | 0 | 0 | 0 | 972 | 1150 | 1214 | 1567 | 2047 | 2210 | 2360 | 2099 | 1671 | 1386 | 1141 | 1050 | 972 | 1150 | 1214 | 1567 | 2047 | 2210 | 2360 | 2099 | 1671 | 1386 | 1141 | 1050 | 110.839 | 131.206 | 138.446 | 178.689 | 233.445 | 252.075 | 269.191 | 239.458 | 190.592 | 158.099 | 130.203 | 119.757 | 0 | 0 | 18867 | 18867 | 2152 | 2020 | solar PV | FALSE
62154 | N | . | Kelly Bridge Road Community Solar Farm | Generate Capital | 61194 | NY | MAT | NPCC |  | 22 | 2 | NAICS-22 Non-Cogen | PV | SUN | SUN | NYIS | A |  | 0 | 0 | 0 | 0 | 0 | 0 | 0 | 0 | 0 | 0 | 0 | 0 | 0 | 0 | 0 | 0 | 0 | 0 | 0 | 0 | 0 | 0 | 0 | 0 | 0 | 0 | 0 | 0 | 0 | 0 | 0 | 0 | 0 | 0 | 0 | 0 | 1634 | 1825 | 2638 | 2645 | 3474 | 3492 | 3321 | 2820 | 2773 | 1969 | 1813 | 1227 | 1634 | 1825 | 2638 | 2645 | 3474 | 3492 | 3321 | 2820 | 2773 | 1969 | 1813 | 1227 | 186.409 | 208.119 | 300.922 | 301.745 | 396.249 | 398.343 | 378.859 | 321.678 | 316.349 | 224.593 | 206.829 | 139.905 | 0 | 0 | 29631 | 29631 | 3380 | 2020 | solar PV | TRUE
62155 | N | . | Hospital Rd Community Solar Farm CSG | Delaware River Solar, LLC | 61610 | NY | MAT | NPCC |  | 22 | 2 | NAICS-22 Non-Cogen | PV | SUN | SUN | NYIS | A |  | 0 | 0 | 0 | 0 | 0 | 0 | 0 | 0 | 0 | 0 | 0 | 0 | 0 | 0 | 0 | 0 | 0 | 0 | 0 | 0 | 0 | 0 | 0 | 0 | 0 | 0 | 0 | 0 | 0 | 0 | 0 | 0 | 0 | 0 | 0 | 0 | 1012 | 1130 | 1634 | 1638 | 2151 | 2163 | 2057 | 1746 | 1717 | 1219 | 1123 | 760 | 1012 | 1130 | 1634 | 1638 | 2151 | 2163 | 2057 | 1746 | 1717 | 1219 | 1123 | 760 | 115.429 | 128.874 | 186.34 | 186.85 | 245.37 | 246.666 | 234.601 | 199.193 | 195.893 | 139.075 | 128.075 | 86.634 | 0 | 0 | 18350 | 18350 | 2093 | 2020 | solar PV | TRUE
62156 | N | . | Pool Brook Rd Community Solar Farm | Generate Capital | 61194 | NY | MAT | NPCC |  | 22 | 2 | NAICS-22 Non-Cogen | PV | SUN | SUN | NYIS | A |  | 0 | 0 | 0 | 0 | 0 | 0 | 0 | 0 | 0 | 0 | 0 | 0 | 0 | 0 | 0 | 0 | 0 | 0 | 0 | 0 | 0 | 0 | 0 | 0 | 0 | 0 | 0 | 0 | 0 | 0 | 0 | 0 | 0 | 0 | 0 | 0 | 1460 | 1630 | 2357 | 2364 | 3104 | 3120 | 2968 | 2520 | 2478 | 1759 | 1620 | 1096 | 1460 | 1630 | 2357 | 2364 | 3104 | 3120 | 2968 | 2520 | 2478 | 1759 | 1620 | 1096 | 166.555 | 185.953 | 268.871 | 269.606 | 354.045 | 355.916 | 338.507 | 287.416 | 282.655 | 200.672 | 184.8 | 125.004 | 0 | 0 | 26476 | 26476 | 3020 | 2020 | solar PV | TRUE
62157 | N | . | Breesport Road Community Solar Farm | NY Baldwin I, LLC | 62706 | NY | MAT | NPCC |  | 22 | 2 | NAICS-22 Non-Cogen | PV | SUN | SUN | NYIS | A |  | 0 | 0 | 0 | 0 | 0 | 0 | 0 | 0 | 0 | 0 | 0 | 0 | 0 | 0 | 0 | 0 | 0 | 0 | 0 | 0 | 0 | 0 | 0 | 0 | 0 | 0 | 0 | 0 | 0 | 0 | 0 | 0 | 0 | 0 | 0 | 0 | 1558 | 1740 | 2516 | 2523 | 3313 | 3330 | 3167 | 2689 | 2645 | 1878 | 1729 | 1170 | 1558 | 1740 | 2516 | 2523 | 3313 | 3330 | 3167 | 2689 | 2645 | 1878 | 1729 | 1170 | 177.751 | 198.452 | 286.944 | 287.729 | 377.843 | 379.84 | 361.261 | 306.736 | 301.654 | 214.161 | 197.222 | 133.407 | 0 | 0 | 28258 | 28258 | 3223 | 2020 | solar PV | TRUE
62158 | N | . | Sacket Lake Rd #1 Community Solar Farm | Generate Capital | 61194 | NY | MAT | NPCC |  | 22 | 2 | NAICS-22 Non-Cogen | PV | SUN | SUN | NYIS | A |  | 0 | 0 | 0 | 0 | 0 | 0 | 0 | 0 | 0 | 0 | 0 | 0 | 0 | 0 | 0 | 0 | 0 | 0 | 0 | 0 | 0 | 0 | 0 | 0 | 0 | 0 | 0 | 0 | 0 | 0 | 0 | 0 | 0 | 0 | 0 | 0 | 1667 | 1861 | 2690 | 2698 | 3543 | 3561 | 3387 | 2876 | 2828 | 2008 | 1849 | 1251 | 1667 | 1861 | 2690 | 2698 | 3543 | 3561 | 3387 | 2876 | 2828 | 2008 | 1849 | 1251 | 190.104 | 212.245 | 306.887 | 307.726 | 404.104 | 406.239 | 386.369 | 328.054 | 322.619 | 229.045 | 210.929 | 142.679 | 0 | 0 | 30219 | 30219 | 3447 | 2020 | solar PV | TRUE
62159 | N | . | Sacket Lake Rd #2 Community Solar Farm | Delaware River Solar, LLC | 61610 | NY | MAT | NPCC |  | 22 | 2 | NAICS-22 Non-Cogen | PV | SUN | SUN | NYIS | A |  | 0 | 0 | 0 | 0 | 0 | 0 | 0 | 0 | 0 | 0 | 0 | 0 | 0 | 0 | 0 | 0 | 0 | 0 | 0 | 0 | 0 | 0 | 0 | 0 | 0 | 0 | 0 | 0 | 0 | 0 | 0 | 0 | 0 | 0 | 0 | 0 | 1469 | 1640 | 2372 | 2379 | 3123 | 3140 | 2986 | 2536 | 2494 | 1770 | 1630 | 1103 | 1469 | 1640 | 2372 | 2379 | 3123 | 3140 | 2986 | 2536 | 2494 | 1770 | 1630 | 1103 | 167.605 | 187.122 | 270.563 | 271.302 | 356.272 | 358.155 | 340.637 | 289.224 | 284.433 | 201.934 | 185.962 | 125.791 | 0 | 0 | 26642 | 26642 | 3039 | 2020 | solar PV | TRUE
62160 | N | . | Turner Rd Community Solar Project | Delaware River Solar, LLC | 61610 | NY | MAT | NPCC |  | 22 | 2 | NAICS-22 Non-Cogen | PV | SUN | SUN | NYIS | A |  | 0 | 0 | 0 | 0 | 0 | 0 | 0 | 0 | 0 | 0 | 0 | 0 | 0 | 0 | 0 | 0 | 0 | 0 | 0 | 0 | 0 | 0 | 0 | 0 | 0 | 0 | 0 | 0 | 0 | 0 | 0 | 0 | 0 | 0 | 0 | 0 | 1557 | 1739 | 2514 | 2521 | 3310 | 3328 | 3165 | 2687 | 2643 | 1876 | 1728 | 1169 | 1557 | 1739 | 2514 | 2521 | 3310 | 3328 | 3165 | 2687 | 2643 | 1876 | 1728 | 1169 | 177.64 | 198.329 | 286.766 | 287.55 | 377.609 | 379.605 | 361.037 | 306.546 | 301.467 | 214.028 | 197.099 | 133.324 | 0 | 0 | 28237 | 28237 | 3221 | 2020 | solar PV | TRUE
62161 | N | . | Galactic Wind | Galactic Wind | 61667 | WI | ENC | MRO |  | 519 | 4 | Commercial NAICS Non-Cogen | WT | WND | WND | MISO | A |  | 0 | 0 | 0 | 0 | 0 | 0 | 0 | 0 | 0 | 0 | 0 | 0 | 0 | 0 | 0 | 0 | 0 | 0 | 0 | 0 | 0 | 0 | 0 | 0 | 0 | 0 | 0 | 0 | 0 | 0 | 0 | 0 | 0 | 0 | 0 | 0 | 16397 | 19163 | 18271 | 16803 | 15681 | 11562 | 7847 | 8271 | 15000 | 17800 | 22628 | 16674 | 16397 | 19163 | 18271 | 16803 | 15681 | 11562 | 7847 | 8271 | 15000 | 17800 | 22628 | 16674 | 1870.328 | 2185.804 | 2084.011 | 1916.665 | 1788.585 | 1318.828 | 895.049 | 943.461 | 1710.905 | 2030.385 | 2581.063 | 1901.916 | 0 | 0 | 186097 | 186097 | 21227 | 2020 | onshore wind | FALSE
62162 | N | . | 4710 Hosting | Epic Hosting, LLC | 61702 | MN | WNC | MRO |  | 519 | 4 | Commercial NAICS Non-Cogen | IC | DFO | DFO | MISO | A | barrels | 2 | 3 | 0 | 1 | 8 | 5 | 2 | 9 | 2 | 3 | 2 | 6 | 2 | 3 | 0 | 1 | 8 | 5 | 2 | 9 | 2 | 3 | 2 | 6 | 5.8 | 5.8 | 0 | 5.8 | 5.8 | 5.8 | 5.8 | 5.8 | 5.8 | 5.8 | 5.8 | 5.8 | 12 | 17 | 0 | 6 | 46 | 29 | 12 | 52 | 12 | 17 | 12 | 35 | 12 | 17 | 0 | 6 | 46 | 29 | 12 | 52 | 12 | 17 | 12 | 35 | 1.672 | 2.199 | 0.198 | 0.909 | 5.782 | 3.831 | 1.601 | 6.76 | 1.668 | 2.053 | 1.172 | 4.155 | 43 | 43 | 250 | 250 | 32 | 2020 | petroleum | FALSE
62163 | N | . | Meridian III | SR Meridian III | 61701 | MS | ESC | SERC |  | 22 | 2 | NAICS-22 Non-Cogen | PV | SUN | SUN | SOCO | M |  | 0 | 0 | 0 | 0 | 0 | 0 | 0 | 0 | 0 | 0 | 0 | 0 | 0 | 0 | 0 | 0 | 0 | 0 | 0 | 0 | 0 | 0 | 0 | 0 | 0 | 0 | 0 | 0 | 0 | 0 | 0 | 0 | 0 | 0 | 0 | 0 | 56547 | 62728 | 81375 | 102732 | 122791 | 116285 | 116706 | 110497 | 89944 | 93103 | 73038 | 65481 | 56547 | 62728 | 81375 | 102732 | 122791 | 116285 | 116706 | 110497 | 89944 | 93103 | 73038 | 65481 | 6450 | 7155 | 9282 | 11718 | 14006 | 13264 | 13312 | 12603.69 | 10259.37 | 10619.73 | 8331 | 7469 | 0 | 0 | 1091227 | 1091227 | 124469.79 | 2020 | solar PV | TRUE
62164 | N | . | Meridian II | SR Meridian II | 61699 | MS | ESC | SERC |  | 22 | 2 | NAICS-22 Non-Cogen | PV | SUN | SUN | TVA | M |  | 0 | 0 | 0 | 0 | 0 | 0 | 0 | 0 | 0 | 0 | 0 | 0 | 0 | 0 | 0 | 0 | 0 | 0 | 0 | 0 | 0 | 0 | 0 | 0 | 0 | 0 | 0 | 0 | 0 | 0 | 0 | 0 | 0 | 0 | 0 | 0 | 3437 | 3840 | 4910 | 7014 | 8013 | 7180 | 6409 | 6619 | 5383 | 5462 | 4340 | 3849 | 3437 | 3840 | 4910 | 7014 | 8013 | 7180 | 6409 | 6619 | 5383 | 5462 | 4340 | 3849 | 392 | 438 | 560 | 800 | 914 | 819 | 731 | 755 | 614 | 623 | 495 | 439 | 0 | 0 | 66456 | 66456 | 7580 | 2020 | solar PV | TRUE
62165 | N | . | Snipesville | SR Snipesville | 61624 | GA | SAT | SERC |  | 22 | 2 | NAICS-22 Non-Cogen | PV | SUN | SUN | SOCO | M |  | . | . | . | . | . | . | . | . | . | . | . | 0 | . | . | . | . | . | . | . | . | . | . | . | 0 | . | . | . | . | . | . | . | . | . | . | . | 0 | . | . | . | . | . | . | . | . | . | . | . | 92211 | . | . | . | . | . | . | . | . | . | . | . | 92211 | . | . | . | . | . | . | . | . | . | . | . | 10518 | 0 | 0 | 92211 | 92211 | 10518 | 2020 | solar PV | TRUE
62167 | N | . | County Home Solar LLC | Radian Generation | 61494 | NC | SAT | SERC |  | 22 | 2 | NAICS-22 Non-Cogen | PV | SUN | SUN | CPLE | A |  | 0 | 0 | 0 | 0 | 0 | 0 | 0 | 0 | 0 | 0 | 0 | 0 | 0 | 0 | 0 | 0 | 0 | 0 | 0 | 0 | 0 | 0 | 0 | 0 | 0 | 0 | 0 | 0 | 0 | 0 | 0 | 0 | 0 | 0 | 0 | 0 | 4823 | 4956 | 6340 | 8611 | 8618 | 8384 | 9378 | 7530 | 6378 | 6466 | 5408 | 4570 | 4823 | 4956 | 6340 | 8611 | 8618 | 8384 | 9378 | 7530 | 6378 | 6466 | 5408 | 4570 | 550.117 | 565.356 | 723.146 | 982.222 | 983.003 | 956.339 | 1069.738 | 858.955 | 727.464 | 737.522 | 616.836 | 521.302 | 0 | 0 | 81462 | 81462 | 9292 | 2020 | solar PV | TRUE
62168 | N | . | Church Road Solar LLC | Radian Generation | 61494 | NC | SAT | SERC |  | 22 | 2 | NAICS-22 Non-Cogen | PV | SUN | SUN | CPLE | A |  | 0 | 0 | 0 | 0 | 0 | 0 | 0 | 0 | 0 | 0 | 0 | 0 | 0 | 0 | 0 | 0 | 0 | 0 | 0 | 0 | 0 | 0 | 0 | 0 | 0 | 0 | 0 | 0 | 0 | 0 | 0 | 0 | 0 | 0 | 0 | 0 | 3731 | 3834 | 4904 | 6661 | 6667 | 6486 | 7255 | 5825 | 4934 | 5002 | 4183 | 3535 | 3731 | 3834 | 4904 | 6661 | 6667 | 6486 | 7255 | 5825 | 4934 | 5002 | 4183 | 3535 | 425.552 | 437.342 | 559.403 | 759.816 | 760.42 | 739.794 | 827.516 | 664.461 | 562.744 | 570.524 | 477.165 | 403.263 | 0 | 0 | 63017 | 63017 | 7188 | 2020 | solar PV | TRUE
62169 | N | . | Boring Solar LLC | Boring Solar LLC | 61705 | OR | PACC | WECC |  | 22 | 2 | NAICS-22 Non-Cogen | PV | SUN | SUN | PGE | A |  | 0 | 0 | 0 | 0 | 0 | 0 | 0 | 0 | 0 | 0 | 0 | 0 | 0 | 0 | 0 | 0 | 0 | 0 | 0 | 0 | 0 | 0 | 0 | 0 | 0 | 0 | 0 | 0 | 0 | 0 | 0 | 0 | 0 | 0 | 0 | 0 | 854 | 2217 | 2544 | 3717 | 3666 | 4126 | 4504 | 3872 | 2975 | 2607 | 1290 | 1057 | 854 | 2217 | 2544 | 3717 | 3666 | 4126 | 4504 | 3872 | 2975 | 2607 | 1290 | 1057 | 97.463 | 252.903 | 290.128 | 423.965 | 418.162 | 470.588 | 513.7 | 441.636 | 339.39 | 297.413 | 147.093 | 120.559 | 0 | 0 | 33429 | 33429 | 3813 | 2020 | solar PV | TRUE
62170 | N | . | Ballston Solar LLC | Ballston Solar LLC | 61703 | OR | PACC | WECC |  | 22 | 2 | NAICS-22 Non-Cogen | PV | SUN | SUN | PGE | A |  | 0 | 0 | 0 | 0 | 0 | 0 | 0 | 0 | 0 | 0 | 0 | 0 | 0 | 0 | 0 | 0 | 0 | 0 | 0 | 0 | 0 | 0 | 0 | 0 | 0 | 0 | 0 | 0 | 0 | 0 | 0 | 0 | 0 | 0 | 0 | 0 | 831 | 2157 | 2474 | 3616 | 3566 | 4013 | 4381 | 3766 | 2894 | 2536 | 1254 | 1028 | 831 | 2157 | 2474 | 3616 | 3566 | 4013 | 4381 | 3766 | 2894 | 2536 | 1254 | 1028 | 94.804 | 246.005 | 282.215 | 412.401 | 406.756 | 457.753 | 499.689 | 429.591 | 330.133 | 289.301 | 143.081 | 117.271 | 0 | 0 | 32516 | 32516 | 3709 | 2020 | solar PV | TRUE
62171 | N | . | Labish Solar LLC | Labish Solar LLC | 61704 | OR | PACC | WECC |  | 22 | 2 | NAICS-22 Non-Cogen | PV | SUN | SUN | PGE | A |  | 0 | 0 | 0 | 0 | 0 | 0 | 0 | 0 | 0 | 0 | 0 | 0 | 0 | 0 | 0 | 0 | 0 | 0 | 0 | 0 | 0 | 0 | 0 | 0 | 0 | 0 | 0 | 0 | 0 | 0 | 0 | 0 | 0 | 0 | 0 | 0 | 835 | 2165 | 2484 | 3630 | 3580 | 4029 | 4398 | 3781 | 2906 | 2547 | 1259 | 1032 | 835 | 2165 | 2484 | 3630 | 3580 | 4029 | 4398 | 3781 | 2906 | 2547 | 1259 | 1032 | 95.187 | 247 | 283.356 | 414.069 | 408.401 | 459.604 | 501.71 | 431.328 | 331.469 | 290.471 | 143.66 | 117.745 | 0 | 0 | 32646 | 32646 | 3724 | 2020 | solar PV | TRUE
62172 | N | . | Birch | Birch Power LLC | 61706 | IA | WNC | MRO |  | 22 | 2 | NAICS-22 Non-Cogen | WT | WND | WND | MISO | A |  | 0 | 0 | 0 | 0 | 0 | 0 | 0 | 0 | 0 | 0 | 0 | 0 | 0 | 0 | 0 | 0 | 0 | 0 | 0 | 0 | 0 | 0 | 0 | 0 | 0 | 0 | 0 | 0 | 0 | 0 | 0 | 0 | 0 | 0 | 0 | 0 | 4378 | 5282 | 5271 | 5245 | 4640 | 5442 | 2981 | 4029 | 5190 | 5796 | 6631 | 5116 | 4378 | 5282 | 5271 | 5245 | 4640 | 5442 | 2981 | 4029 | 5190 | 5796 | 6631 | 5116 | 499.357 | 602.442 | 601.186 | 598.295 | 529.205 | 620.757 | 340.06 | 459.568 | 592.023 | 661.096 | 756.41 | 583.601 | 0 | 0 | 60001 | 60001 | 6844 | 2020 | onshore wind | TRUE
62173 | N | . | SR Jonesborough | SR Jonesborough II, LLC | 61691 | TN | ESC | SERC |  | 22 | 2 | NAICS-22 Non-Cogen | PV | SUN | SUN | TVA | M |  | 0 | 0 | 0 | 0 | 0 | 0 | 0 | 0 | 0 | 0 | 0 | 0 | 0 | 0 | 0 | 0 | 0 | 0 | 0 | 0 | 0 | 0 | 0 | 0 | 0 | 0 | 0 | 0 | 0 | 0 | 0 | 0 | 0 | 0 | 0 | 0 | 2604 | 3261 | 4620 | 7014 | 7882 | 7838 | 8934 | 7180 | 6084 | 5690 | 4506 | 2639 | 2604 | 3261 | 4620 | 7014 | 7882 | 7838 | 8934 | 7180 | 6084 | 5690 | 4506 | 2639 | 297 | 372 | 527 | 800 | 899 | 894 | 1019 | 819 | 694 | 649 | 514 | 301 | 0 | 0 | 68252 | 68252 | 7785 | 2020 | solar PV | TRUE
62174 | N | . | Maimonides Medical Center | Maimonides Medical Center | 61690 | NY | MAT | NPCC |  | 622 | 4 | Commercial NAICS Non-Cogen | IC | DFO | DFO | NYIS | A | barrels | 7 | 4 | 3 | 2 | 5 | 2 | 3 | 1 | 4 | 2 | 5 | 6 | 7 | 4 | 3 | 2 | 5 | 2 | 3 | 1 | 4 | 2 | 5 | 6 | 5.5 | 5.5 | 5.5 | 5.5 | 5.5 | 5.5 | 5.5 | 5.5 | 5.5 | 5.5 | 5.5 | 5.5 | 39 | 22 | 17 | 11 | 28 | 11 | 17 | 6 | 22 | 11 | 28 | 33 | 39 | 22 | 17 | 11 | 28 | 11 | 17 | 6 | 22 | 11 | 28 | 33 | 2.661 | 1.993 | 1.688 | 1.199 | 2.536 | 1.051 | 1.748 | 0.708 | 1.839 | 1.051 | 2.544 | 2.982 | 44 | 44 | 245 | 245 | 22 | 2020 | petroleum | FALSE
62176 | N | . | Berry NMW Cogens | Berry Petroleum Co | 1569 | CA | PACC | WECC |  | 211 | 6 | Industrial NAICS Non-Cogen | GT | NG | NG | CISO | A | mcf | 62591 | 55275 | 61359 | 43393 | 40801 | 57395 | 80290 | 99846 | 86950 | 90300 | 72128 | 79950 | 62591 | 55275 | 61359 | 43393 | 40801 | 57395 | 80290 | 99846 | 86950 | 90300 | 72128 | 79950 | 1.016 | 1.016 | 1.016 | 1.016 | 1.016 | 1.016 | 1.016 | 1.016 | 1.016 | 1.016 | 1.016 | 1.016 | 63592 | 56159 | 62341 | 44087 | 41454 | 58313 | 81575 | 101444 | 88341 | 91745 | 73282 | 81229 | 63592 | 56159 | 62341 | 44087 | 41454 | 58313 | 81575 | 101444 | 88341 | 91745 | 73282 | 81229 | 3777.931 | 3336.272 | 3703.484 | 2619.105 | 2462.669 | 3464.262 | 4846.136 | 6026.509 | 5248.15 | 5450.335 | 4353.534 | 4825.613 | 830278 | 830278 | 843562 | 843562 | 50114 | 2020 | natural gas peaker | FALSE
62177 | N | . | Desert Harvest, LLC | Desert Harvest, LLC | 61709 | CA | PACC | WECC |  | 22 | 2 | NAICS-22 Non-Cogen | PV | SUN | SUN | CISO | M |  | . | . | . | . | . | . | . | . | . | . | 0 | 0 | . | . | . | . | . | . | . | . | . | . | 0 | 0 | . | . | . | . | . | . | . | . | . | . | 0 | 0 | . | . | . | . | . | . | . | . | . | . | 136630 | 83067 | . | . | . | . | . | . | . | . | . | . | 136630 | 83067 | . | . | . | . | . | . | . | . | . | . | 15584.58 | 9475 | 0 | 0 | 219697 | 219697 | 25059.58 | 2020 | solar PV | TRUE
62178 | N | . | Maverick Solar, LLC | Maverick Solar, LLC | 61710 | CA | PACC | WECC |  | 22 | 2 | NAICS-22 Non-Cogen | PV | SUN | SUN | CISO | M |  | . | . | . | . | . | . | . | . | . | . | 0 | 0 | . | . | . | . | . | . | . | . | . | . | 0 | 0 | . | . | . | . | . | . | . | . | . | . | 0 | 0 | . | . | . | . | . | . | . | . | . | . | 347034 | 130479 | . | . | . | . | . | . | . | . | . | . | 347034 | 130479 | . | . | . | . | . | . | . | . | . | . | 39584.16 | 14883 | 0 | 0 | 477513 | 477513 | 54467.16 | 2020 | solar PV | TRUE
62191 | N | . | CNMEC Solar Energy Center | New Mexico Renewable Development LLC | 61724 | NM | MTN | WECC |  | 22 | 2 | NAICS-22 Non-Cogen | PV | SUN | SUN | PNM | A |  | 0 | 0 | 0 | 0 | 0 | 0 | 0 | 0 | 0 | 0 | 0 | 0 | 0 | 0 | 0 | 0 | 0 | 0 | 0 | 0 | 0 | 0 | 0 | 0 | 0 | 0 | 0 | 0 | 0 | 0 | 0 | 0 | 0 | 0 | 0 | 0 | 2958 | 3106 | 3550 | 4937 | 5503 | 5172 | 5057 | 4776 | 4205 | 4022 | 3231 | 2980 | 2958 | 3106 | 3550 | 4937 | 5503 | 5172 | 5057 | 4776 | 4205 | 4022 | 3231 | 2980 | 337.366 | 354.335 | 404.962 | 563.154 | 627.737 | 589.899 | 576.823 | 544.819 | 479.687 | 458.74 | 368.587 | 339.891 | 0 | 0 | 49497 | 49497 | 5646 | 2020 | solar PV | TRUE
62193 | N | . | Winegar CSG | Terraform Arcadia | 63249 | MN | WNC | MRO |  | 22 | 2 | NAICS-22 Non-Cogen | PV | SUN | SUN | MISO | A |  | 0 | 0 | 0 | 0 | 0 | 0 | 0 | 0 | 0 | 0 | 0 | 0 | 0 | 0 | 0 | 0 | 0 | 0 | 0 | 0 | 0 | 0 | 0 | 0 | 0 | 0 | 0 | 0 | 0 | 0 | 0 | 0 | 0 | 0 | 0 | 0 | 425 | 942 | 1143 | 1511 | 1572 | 1704 | 1643 | 1627 | 1147 | 859 | 657 | 411 | 425 | 942 | 1143 | 1511 | 1572 | 1704 | 1643 | 1627 | 1147 | 859 | 657 | 411 | 48.459 | 107.466 | 130.387 | 172.381 | 179.311 | 194.354 | 187.409 | 185.572 | 130.861 | 97.931 | 74.946 | 46.923 | 0 | 0 | 13641 | 13641 | 1556 | 2020 | solar PV | TRUE
62194 | N | . | Bolduan CSG | Terraform Arcadia | 63249 | MN | WNC | MRO |  | 22 | 2 | NAICS-22 Non-Cogen | PV | SUN | SUN | MISO | A |  | 0 | 0 | 0 | 0 | 0 | 0 | 0 | 0 | 0 | 0 | 0 | 0 | 0 | 0 | 0 | 0 | 0 | 0 | 0 | 0 | 0 | 0 | 0 | 0 | 0 | 0 | 0 | 0 | 0 | 0 | 0 | 0 | 0 | 0 | 0 | 0 | 35 | 79 | 95 | 126 | 131 | 142 | 137 | 136 | 96 | 72 | 55 | 34 | 35 | 79 | 95 | 126 | 131 | 142 | 137 | 136 | 96 | 72 | 55 | 34 | 4.049 | 8.978 | 10.893 | 14.402 | 14.981 | 16.238 | 15.658 | 15.504 | 10.933 | 8.182 | 6.262 | 3.92 | 0 | 0 | 1138 | 1138 | 130 | 2020 | solar PV | TRUE
62195 | N | . | Guse CSG | Terraform Arcadia | 63249 | MN | WNC | MRO |  | 22 | 2 | NAICS-22 Non-Cogen | PV | SUN | SUN | MISO | A |  | 0 | 0 | 0 | 0 | 0 | 0 | 0 | 0 | 0 | 0 | 0 | 0 | 0 | 0 | 0 | 0 | 0 | 0 | 0 | 0 | 0 | 0 | 0 | 0 | 0 | 0 | 0 | 0 | 0 | 0 | 0 | 0 | 0 | 0 | 0 | 0 | 486 | 1078 | 1308 | 1730 | 1799 | 1950 | 1881 | 1862 | 1313 | 983 | 752 | 471 | 486 | 1078 | 1308 | 1730 | 1799 | 1950 | 1881 | 1862 | 1313 | 983 | 752 | 471 | 55.467 | 123.005 | 149.241 | 197.307 | 205.24 | 222.457 | 214.509 | 212.406 | 149.784 | 112.092 | 85.784 | 53.708 | 0 | 0 | 15613 | 15613 | 1781 | 2020 | solar PV | TRUE
62196 | N | . | Hadley 2 Solar, LLC CSG | Hadley 2 Solar, LLC | 61700 | MA | NEW | NPCC |  | 22 | 2 | NAICS-22 Non-Cogen | PV | SUN | SUN | ISNE | A |  | 0 | 0 | 0 | 0 | 0 | 0 | 0 | 0 | 0 | 0 | 0 | 0 | 0 | 0 | 0 | 0 | 0 | 0 | 0 | 0 | 0 | 0 | 0 | 0 | 0 | 0 | 0 | 0 | 0 | 0 | 0 | 0 | 0 | 0 | 0 | 0 | 1230 | 1611 | 2451 | 2350 | 3313 | 3130 | 3082 | 2914 | 2530 | 1839 | 1315 | 1001 | 1230 | 1611 | 2451 | 2350 | 3313 | 3130 | 3082 | 2914 | 2530 | 1839 | 1315 | 1001 | 140.265 | 183.723 | 279.55 | 268.034 | 377.877 | 357.016 | 351.584 | 332.353 | 288.568 | 209.799 | 150.042 | 114.189 | 0 | 0 | 26766 | 26766 | 3053 | 2020 | solar PV | TRUE
62197 | N | . | East Bridgewater Solar | Solten East Bridgewater 6000, LLC | 61696 | MA | NEW | NPCC |  | 22 | 2 | NAICS-22 Non-Cogen | PV | SUN | SUN | ISNE | A |  | 0 | 0 | 0 | 0 | 0 | 0 | 0 | 0 | 0 | 0 | 0 | 0 | 0 | 0 | 0 | 0 | 0 | 0 | 0 | 0 | 0 | 0 | 0 | 0 | 0 | 0 | 0 | 0 | 0 | 0 | 0 | 0 | 0 | 0 | 0 | 0 | 1450 | 1899 | 2890 | 2771 | 3906 | 3691 | 3635 | 3436 | 2983 | 2169 | 1551 | 1180 | 1450 | 1899 | 2890 | 2771 | 3906 | 3691 | 3635 | 3436 | 2983 | 2169 | 1551 | 1180 | 165.395 | 216.641 | 329.637 | 316.057 | 445.58 | 420.982 | 414.577 | 391.9 | 340.27 | 247.388 | 176.925 | 134.648 | 0 | 0 | 31561 | 31561 | 3600 | 2020 | solar PV | TRUE
62198 | N | . | Griffin Road Solar, LLC CSG | Griffin Road Solar, LLC | 61693 | MA | NEW | NPCC |  | 22 | 2 | NAICS-22 Non-Cogen | PV | SUN | SUN | ISNE | A |  | 0 | 0 | 0 | 0 | 0 | 0 | 0 | 0 | 0 | 0 | 0 | 0 | 0 | 0 | 0 | 0 | 0 | 0 | 0 | 0 | 0 | 0 | 0 | 0 | 0 | 0 | 0 | 0 | 0 | 0 | 0 | 0 | 0 | 0 | 0 | 0 | 1259 | 1649 | 2509 | 2405 | 3391 | 3204 | 3155 | 2982 | 2590 | 1883 | 1346 | 1025 | 1259 | 1649 | 2509 | 2405 | 3391 | 3204 | 3155 | 2982 | 2590 | 1883 | 1346 | 1025 | 143.573 | 188.056 | 286.143 | 274.355 | 386.788 | 365.436 | 359.875 | 340.191 | 295.374 | 214.746 | 153.581 | 116.882 | 0 | 0 | 27398 | 27398 | 3125 | 2020 | solar PV | TRUE
62199 | N | . | Ashby Solar, LLC CSG | Ashby Solar, LLC | 61692 | MA | NEW | NPCC |  | 22 | 2 | NAICS-22 Non-Cogen | PV | SUN | SUN | ISNE | A |  | 0 | 0 | 0 | 0 | 0 | 0 | 0 | 0 | 0 | 0 | 0 | 0 | 0 | 0 | 0 | 0 | 0 | 0 | 0 | 0 | 0 | 0 | 0 | 0 | 0 | 0 | 0 | 0 | 0 | 0 | 0 | 0 | 0 | 0 | 0 | 0 | 1105 | 1448 | 2203 | 2112 | 2978 | 2813 | 2770 | 2619 | 2274 | 1653 | 1182 | 900 | 1105 | 1448 | 2203 | 2112 | 2978 | 2813 | 2770 | 2619 | 2274 | 1653 | 1182 | 900 | 126.068 | 165.128 | 251.257 | 240.906 | 339.631 | 320.882 | 315.999 | 298.715 | 259.362 | 188.565 | 134.856 | 102.631 | 0 | 0 | 24057 | 24057 | 2744 | 2020 | solar PV | TRUE
62201 | N | . | Dudley Solar CSG | Dudley Solar, LLC | 61698 | MA | NEW | NPCC |  | 22 | 2 | NAICS-22 Non-Cogen | PV | SUN | SUN | ISNE | A |  | 0 | 0 | 0 | 0 | 0 | 0 | 0 | 0 | 0 | 0 | 0 | 0 | 0 | 0 | 0 | 0 | 0 | 0 | 0 | 0 | 0 | 0 | 0 | 0 | 0 | 0 | 0 | 0 | 0 | 0 | 0 | 0 | 0 | 0 | 0 | 0 | 1185 | 1553 | 2363 | 2265 | 3193 | 3017 | 2971 | 2809 | 2439 | 1773 | 1268 | 965 | 1185 | 1553 | 2363 | 2265 | 3193 | 3017 | 2971 | 2809 | 2439 | 1773 | 1268 | 965 | 135.21 | 177.104 | 269.478 | 258.377 | 364.262 | 344.153 | 338.916 | 320.379 | 278.171 | 202.24 | 144.636 | 110.074 | 0 | 0 | 25801 | 25801 | 2943 | 2020 | solar PV | TRUE
62202 | N | . | Williamsburg | AES Distributed Energy | 61012 | MA | NEW | NPCC |  | 22 | 2 | NAICS-22 Non-Cogen | PV | SUN | SUN | ISNE | A |  | 0 | 0 | 0 | 0 | 0 | 0 | 0 | 0 | 0 | 0 | 0 | 0 | 0 | 0 | 0 | 0 | 0 | 0 | 0 | 0 | 0 | 0 | 0 | 0 | 0 | 0 | 0 | 0 | 0 | 0 | 0 | 0 | 0 | 0 | 0 | 0 | 2144 | 2809 | 4274 | 4098 | 5777 | 5458 | 5375 | 5081 | 4412 | 3207 | 2294 | 1746 | 2144 | 2809 | 4274 | 4098 | 5777 | 5458 | 5375 | 5081 | 4412 | 3207 | 2294 | 1746 | 244.601 | 320.387 | 487.497 | 467.413 | 658.963 | 622.586 | 613.113 | 579.577 | 503.222 | 365.859 | 261.653 | 199.129 | 0 | 0 | 46675 | 46675 | 5324 | 2020 | solar PV | TRUE
62203 | N | . | Monson Solar, LLC | Monson Solar, LLC | 61725 | MA | NEW | NPCC |  | 22 | 2 | NAICS-22 Non-Cogen | PV | SUN | SUN | ISNE | A |  | 0 | 0 | 0 | 0 | 0 | 0 | 0 | 0 | 0 | 0 | 0 | 0 | 0 | 0 | 0 | 0 | 0 | 0 | 0 | 0 | 0 | 0 | 0 | 0 | 0 | 0 | 0 | 0 | 0 | 0 | 0 | 0 | 0 | 0 | 0 | 0 | 1321 | 1730 | 2633 | 2525 | 3559 | 3363 | 3312 | 3130 | 2718 | 1976 | 1413 | 1076 | 1321 | 1730 | 2633 | 2525 | 3559 | 3363 | 3312 | 3130 | 2718 | 1976 | 1413 | 1076 | 150.692 | 197.384 | 300.336 | 287.963 | 405.973 | 383.562 | 377.725 | 357.065 | 310.024 | 225.398 | 161.199 | 122.679 | 0 | 0 | 28756 | 28756 | 3280 | 2020 | solar PV | TRUE
62204 | N | . | Red Toad 5840 Buffalo Road, LLC | Sol Systems | 61677 | NC | SAT | SERC |  | 22 | 2 | NAICS-22 Non-Cogen | PV | SUN | SUN | CPLE | A |  | 0 | 0 | 0 | 0 | 0 | 0 | 0 | 0 | 0 | 0 | 0 | 0 | 0 | 0 | 0 | 0 | 0 | 0 | 0 | 0 | 0 | 0 | 0 | 0 | 0 | 0 | 0 | 0 | 0 | 0 | 0 | 0 | 0 | 0 | 0 | 0 | 1954 | 2008 | 2568 | 3488 | 3491 | 3396 | 3799 | 3050 | 2583 | 2619 | 2191 | 1851 | 1954 | 2008 | 2568 | 3488 | 3491 | 3396 | 3799 | 3050 | 2583 | 2619 | 2191 | 1851 | 222.841 | 229.014 | 292.932 | 397.878 | 398.194 | 387.394 | 433.329 | 347.945 | 294.681 | 298.755 | 249.868 | 211.169 | 0 | 0 | 32998 | 32998 | 3764 | 2020 | solar PV | TRUE
62205 | N | . | Nickelson Solar, LLC | Sol Systems | 61677 | NC | SAT | SERC |  | 22 | 2 | NAICS-22 Non-Cogen | PV | SUN | SUN | CPLE | A |  | 0 | 0 | 0 | 0 | 0 | 0 | 0 | 0 | 0 | 0 | 0 | 0 | 0 | 0 | 0 | 0 | 0 | 0 | 0 | 0 | 0 | 0 | 0 | 0 | 0 | 0 | 0 | 0 | 0 | 0 | 0 | 0 | 0 | 0 | 0 | 0 | 4876 | 5011 | 6410 | 8707 | 8714 | 8477 | 9482 | 7614 | 6448 | 6538 | 5468 | 4621 | 4876 | 5011 | 6410 | 8707 | 8714 | 8477 | 9482 | 7614 | 6448 | 6538 | 5468 | 4621 | 556.216 | 571.623 | 731.162 | 993.109 | 993.899 | 966.94 | 1081.596 | 868.477 | 735.528 | 745.697 | 623.673 | 527.08 | 0 | 0 | 82366 | 82366 | 9395 | 2020 | solar PV | TRUE
62206 | N | . | Hibiscus Solar Energy Center | Florida Power & Light Co | 6452 | FL | SAT | SERC |  | 22 | 1 | Electric Utility | PV | SUN | SUN | FPL | M |  | . | . | . | 0 | 0 | 0 | 0 | 0 | 0 | 0 | 0 | 0 | . | . | . | 0 | 0 | 0 | 0 | 0 | 0 | 0 | 0 | 0 | . | . | . | 0 | 0 | 0 | 0 | 0 | 0 | 0 | 0 | 0 | . | . | . | 126788 | 129839 | 122817 | 130067 | 121835 | 116189 | 100163 | 98357 | 110061 | . | . | . | 126788 | 129839 | 122817 | 130067 | 121835 | 116189 | 100163 | 98357 | 110061 | . | . | . | 14462 | 14810 | 14009 | 14836 | 13897 | 13253 | 11425 | 11219 | 12554 | 0 | 0 | 1056116 | 1056116 | 120465 | 2020 | solar PV | TRUE
62208 | N | . | NIST Solar | Constellation New Energy Inc. | 60396 | MD | SAT | RFC |  | 22 | 2 | NAICS-22 Non-Cogen | PV | SUN | SUN | PJM | A |  | 0 | 0 | 0 | 0 | 0 | 0 | 0 | 0 | 0 | 0 | 0 | 0 | 0 | 0 | 0 | 0 | 0 | 0 | 0 | 0 | 0 | 0 | 0 | 0 | 0 | 0 | 0 | 0 | 0 | 0 | 0 | 0 | 0 | 0 | 0 | 0 | 2723 | 3093 | 3929 | 4408 | 5038 | 5429 | 5394 | 4497 | 3990 | 3425 | 3093 | 2280 | 2723 | 3093 | 3929 | 4408 | 5038 | 5429 | 5394 | 4497 | 3990 | 3425 | 3093 | 2280 | 310.579 | 352.784 | 448.171 | 502.739 | 574.696 | 619.252 | 615.257 | 512.938 | 455.151 | 390.619 | 352.761 | 260.053 | 0 | 0 | 47299 | 47299 | 5395 | 2020 | solar PV | TRUE
62209 | N | . | Randolph CSG PV1-5 | Ecoplexus, Inc | 58970 | MN | WNC | MRO |  | 22 | 2 | NAICS-22 Non-Cogen | PV | SUN | SUN | MISO | A |  | 0 | 0 | 0 | 0 | 0 | 0 | 0 | 0 | 0 | 0 | 0 | 0 | 0 | 0 | 0 | 0 | 0 | 0 | 0 | 0 | 0 | 0 | 0 | 0 | 0 | 0 | 0 | 0 | 0 | 0 | 0 | 0 | 0 | 0 | 0 | 0 | 2125 | 4713 | 5718 | 7559 | 7863 | 8523 | 8218 | 8138 | 5739 | 4294 | 3287 | 2058 | 2125 | 4713 | 5718 | 7559 | 7863 | 8523 | 8218 | 8138 | 5739 | 4294 | 3287 | 2058 | 242.392 | 537.535 | 652.185 | 862.236 | 896.903 | 972.142 | 937.407 | 928.216 | 654.557 | 489.846 | 374.876 | 234.705 | 0 | 0 | 68235 | 68235 | 7783 | 2020 | solar PV | TRUE
62210 | N | . | Felton CSG PV1-5 | Ecoplexus, Inc | 58970 | MN | WNC | MRO |  | 22 | 2 | NAICS-22 Non-Cogen | PV | SUN | SUN | MISO | A |  | 0 | 0 | 0 | 0 | 0 | 0 | 0 | 0 | 0 | 0 | 0 | 0 | 0 | 0 | 0 | 0 | 0 | 0 | 0 | 0 | 0 | 0 | 0 | 0 | 0 | 0 | 0 | 0 | 0 | 0 | 0 | 0 | 0 | 0 | 0 | 0 | 2123 | 4707 | 5711 | 7550 | 7854 | 8513 | 8209 | 8128 | 5732 | 4290 | 3283 | 2055 | 2123 | 4707 | 5711 | 7550 | 7854 | 8513 | 8209 | 8128 | 5732 | 4290 | 3283 | 2055 | 242.112 | 536.913 | 651.431 | 861.239 | 895.865 | 971.018 | 936.323 | 927.143 | 653.8 | 489.279 | 374.443 | 234.434 | 0 | 0 | 68155 | 68155 | 7774 | 2020 | solar PV | TRUE
62211 | N | . | Denmark Solar | Denmark Solar | 61731 | SC | SAT | SERC |  | 22 | 2 | NAICS-22 Non-Cogen | PV | SUN | SUN | SCEG | A |  | . | . | . | . | . | . | . | . | . | . | . | 0 | . | . | . | . | . | . | . | . | . | . | . | 0 | . | . | . | . | . | . | . | . | . | . | . | 0 | . | . | . | . | . | . | . | . | . | . | . | 8302 | . | . | . | . | . | . | . | . | . | . | . | 8302 | . | . | . | . | . | . | . | . | . | . | . | 947 | 0 | 0 | 8302 | 8302 | 947 | 2020 | solar PV | TRUE
62216 | N | . | Gaines Solar | Gaines Solar | 61736 | SC | SAT | SERC |  | 22 | 2 | NAICS-22 Non-Cogen | PV | SUN | SUN | CPLE | A |  | . | . | . | . | . | . | . | . | . | . | . | 0 | . | . | . | . | . | . | . | . | . | . | . | 0 | . | . | . | . | . | . | . | . | . | . | . | 0 | . | . | . | . | . | . | . | . | . | . | . | 1999 | . | . | . | . | . | . | . | . | . | . | . | 1999 | . | . | . | . | . | . | . | . | . | . | . | 228 | 0 | 0 | 1999 | 1999 | 228 | 2020 | solar PV | TRUE
62219 | N | . | Ashburnham Energy Storage Project | Massachusetts Mun Wholes Electric Co | 11806 | MA | NEW | NPCC |  | 22 | 1 | Electric Utility | BA | MWH | OTH | ISNE | A | megawatthours | 19 | 17 | 18 | 18 | 18 | 14 | 18 | 19 | 18 | 19 | 18 | 19 | 19 | 17 | 18 | 18 | 18 | 14 | 18 | 19 | 18 | 19 | 18 | 19 | 0 | 0 | 0 | 0 | 0 | 0 | 0 | 0 | 0 | 0 | 0 | 0 | 0 | 0 | 0 | 0 | 0 | 0 | 0 | 0 | 0 | 0 | 0 | 0 | 0 | 0 | 0 | 0 | 0 | 0 | 0 | 0 | 0 | 0 | 0 | 0 | -0.451 | -0.384 | -0.426 | -0.417 | -0.43 | -0.316 | -0.413 | -0.433 | -0.427 | -0.44 | -0.43 | -0.433 | 215 | 215 | 0 | 0 | -5 | 2020 | other | TRUE
62220 | N | . | East Fork Wind Project, LLC | Engie North America | 56201 | KS | WNC | MRO |  | 22 | 2 | NAICS-22 Non-Cogen | WT | WND | WND | SWPP | M |  | . | . | 0 | 0 | 0 | 0 | 0 | 0 | 0 | 0 | 0 | 0 | . | . | 0 | 0 | 0 | 0 | 0 | 0 | 0 | 0 | 0 | 0 | . | . | 0 | 0 | 0 | 0 | 0 | 0 | 0 | 0 | 0 | 0 | . | . | 0 | 550515 | 543835 | 717895 | 481975 | 555758 | 572494 | 574624 | 611437 | 654667 | . | . | 0 | 550515 | 543835 | 717895 | 481975 | 555758 | 572494 | 574624 | 611437 | 654667 | . | . | 0 | 62794 | 62032 | 81886 | 54976 | 63392 | 65301 | 65544 | 69743 | 74674 | 0 | 0 | 5263200 | 5263200 | 600342 | 2020 | onshore wind | TRUE
62223 | N | . | Warren Solar Farm LLC | Sol Systems | 61677 | NC | SAT | SERC |  | 22 | 2 | NAICS-22 Non-Cogen | PV | SUN | SUN | CPLE | A |  | 0 | 0 | 0 | 0 | 0 | 0 | 0 | 0 | 0 | 0 | 0 | 0 | 0 | 0 | 0 | 0 | 0 | 0 | 0 | 0 | 0 | 0 | 0 | 0 | 0 | 0 | 0 | 0 | 0 | 0 | 0 | 0 | 0 | 0 | 0 | 0 | 5661 | 5818 | 7442 | 10108 | 10116 | 9841 | 11008 | 8839 | 7486 | 7590 | 6348 | 5365 | 5661 | 5818 | 7442 | 10108 | 10116 | 9841 | 11008 | 8839 | 7486 | 7590 | 6348 | 5365 | 645.731 | 663.618 | 848.833 | 1152.937 | 1153.854 | 1122.556 | 1255.664 | 1008.246 | 853.902 | 865.707 | 724.045 | 611.907 | 0 | 0 | 95622 | 95622 | 10907 | 2020 | solar PV | TRUE
62224 | N | . | Oak Leaf Solar XXVII LLC | Greenbacker Renewable Energy Corporation | 60025 | CO | MTN | WECC |  | 22 | 2 | NAICS-22 Non-Cogen | PV | SUN | SUN | PSCO | A |  | 0 | 0 | 0 | 0 | 0 | 0 | 0 | 0 | 0 | 0 | 0 | 0 | 0 | 0 | 0 | 0 | 0 | 0 | 0 | 0 | 0 | 0 | 0 | 0 | 0 | 0 | 0 | 0 | 0 | 0 | 0 | 0 | 0 | 0 | 0 | 0 | 1700 | 1791 | 2743 | 3066 | 3560 | 3452 | 3577 | 2916 | 2841 | 2141 | 1845 | 1394 | 1700 | 1791 | 2743 | 3066 | 3560 | 3452 | 3577 | 2916 | 2841 | 2141 | 1845 | 1394 | 193.911 | 204.265 | 312.922 | 349.722 | 406.099 | 393.708 | 408.045 | 332.565 | 324.11 | 244.208 | 210.44 | 159.005 | 0 | 0 | 31026 | 31026 | 3539 | 2020 | solar PV | TRUE
62225 | N | . | Hunterdon Health System Solar Project | NJ Solar 1, LLC | 61740 | NJ | MAT | RFC |  | 22 | 2 | NAICS-22 Non-Cogen | PV | SUN | SUN | PJM | A |  | 0 | 0 | 0 | 0 | 0 | 0 | 0 | 0 | 0 | 0 | 0 | 0 | 0 | 0 | 0 | 0 | 0 | 0 | 0 | 0 | 0 | 0 | 0 | 0 | 0 | 0 | 0 | 0 | 0 | 0 | 0 | 0 | 0 | 0 | 0 | 0 | 1066 | 1198 | 1716 | 1784 | 2335 | 2451 | 2309 | 1995 | 1833 | 1324 | 1215 | 841 | 1066 | 1198 | 1716 | 1784 | 2335 | 2451 | 2309 | 1995 | 1833 | 1324 | 1215 | 841 | 121.636 | 136.658 | 195.726 | 203.534 | 266.371 | 279.616 | 263.355 | 227.548 | 209.08 | 150.981 | 138.543 | 95.952 | 0 | 0 | 20067 | 20067 | 2289 | 2020 | solar PV | TRUE
62226 | N | . | Westminster Renewables, LLC CSG | Westminster Renewables, LLC | 61744 | MA | NEW | NPCC |  | 22 | 2 | NAICS-22 Non-Cogen | PV | SUN | SUN | ISNE | A |  | 0 | 0 | 0 | 0 | 0 | 0 | 0 | 0 | 0 | 0 | 0 | 0 | 0 | 0 | 0 | 0 | 0 | 0 | 0 | 0 | 0 | 0 | 0 | 0 | 0 | 0 | 0 | 0 | 0 | 0 | 0 | 0 | 0 | 0 | 0 | 0 | 1070 | 1401 | 2132 | 2044 | 2882 | 2723 | 2682 | 2535 | 2201 | 1600 | 1144 | 871 | 1070 | 1401 | 2132 | 2044 | 2882 | 2723 | 2682 | 2535 | 2201 | 1600 | 1144 | 871 | 122.025 | 159.833 | 243.199 | 233.18 | 328.739 | 310.591 | 305.865 | 289.135 | 251.044 | 182.517 | 130.532 | 99.34 | 0 | 0 | 23285 | 23285 | 2656 | 2020 | solar PV | TRUE
62227 | N | . | Seymour Hills Wind Project, LLC | Engie North America | 56201 | TX | WSC | TRE |  | 22 | 2 | NAICS-22 Non-Cogen | WT | WND | WND | ERCO | M |  | 0 | 0 | 0 | 0 | 0 | 0 | 0 | 0 | 0 | 0 | 0 | 0 | 0 | 0 | 0 | 0 | 0 | 0 | 0 | 0 | 0 | 0 | 0 | 0 | 0 | 0 | 0 | 0 | 0 | 0 | 0 | 0 | 0 | 0 | 0 | 0 | 116408 | 112884 | 103205 | 116961 | 108658 | 123220 | 102372 | 93746 | 73117 | 117469 | 116627 | 116250 | 116408 | 112884 | 103205 | 116961 | 108658 | 123220 | 102372 | 93746 | 73117 | 117469 | 116627 | 116250 | 13278 | 12876 | 11772 | 13341 | 12394 | 14055 | 11677 | 10693 | 8340 | 13399 | 13303 | 13260 | 0 | 0 | 1300917 | 1300917 | 148388 | 2020 | onshore wind | TRUE
62228 | N | . | Otis Elevator Company Solar | Otis Elevator Company | 61756 | SC | SAT | SERC |  | 22 | 2 | NAICS-22 Non-Cogen | PV | SUN | SUN | DUK | A |  | 0 | 0 | 0 | 0 | 0 | 0 | 0 | 0 | 0 | 0 | 0 | 0 | 0 | 0 | 0 | 0 | 0 | 0 | 0 | 0 | 0 | 0 | 0 | 0 | 0 | 0 | 0 | 0 | 0 | 0 | 0 | 0 | 0 | 0 | 0 | 0 | 2518 | 2654 | 3391 | 4325 | 4786 | 4195 | 4765 | 3998 | 3385 | 3350 | 2654 | 2509 | 2518 | 2654 | 3391 | 4325 | 4786 | 4195 | 4765 | 3998 | 3385 | 3350 | 2654 | 2509 | 287.187 | 302.75 | 386.766 | 493.28 | 545.966 | 478.446 | 543.53 | 456.054 | 386.093 | 382.085 | 302.708 | 286.135 | 0 | 0 | 42530 | 42530 | 4851 | 2020 | solar PV | TRUE
62239 | N | . | Oak Leaf Solar XXX LLC (CSG) | Greenbacker Renewable Energy Corporation | 60025 | CO | MTN | WECC |  | 22 | 2 | NAICS-22 Non-Cogen | PV | SUN | SUN | PSCO | A |  | 0 | 0 | 0 | 0 | 0 | 0 | 0 | 0 | 0 | 0 | 0 | 0 | 0 | 0 | 0 | 0 | 0 | 0 | 0 | 0 | 0 | 0 | 0 | 0 | 0 | 0 | 0 | 0 | 0 | 0 | 0 | 0 | 0 | 0 | 0 | 0 | 1988 | 2094 | 3208 | 3586 | 4164 | 4037 | 4184 | 3410 | 3323 | 2504 | 2158 | 1630 | 1988 | 2094 | 3208 | 3586 | 4164 | 4037 | 4184 | 3410 | 3323 | 2504 | 2158 | 1630 | 226.786 | 238.896 | 365.974 | 409.013 | 474.949 | 460.457 | 477.225 | 388.948 | 379.06 | 285.611 | 246.118 | 185.963 | 0 | 0 | 36286 | 36286 | 4139 | 2020 | solar PV | TRUE
62240 | N | . | Burgaw Solar, LLC | CI-II Mitchell Holding LLC | 63184 | NC | SAT | SERC |  | 22 | 2 | NAICS-22 Non-Cogen | PV | SUN | SUN | CPLE | A |  | 0 | 0 | 0 | 0 | 0 | 0 | 0 | 0 | 0 | 0 | 0 | 0 | 0 | 0 | 0 | 0 | 0 | 0 | 0 | 0 | 0 | 0 | 0 | 0 | 0 | 0 | 0 | 0 | 0 | 0 | 0 | 0 | 0 | 0 | 0 | 0 | 4050 | 4162 | 5324 | 7231 | 7237 | 7041 | 7876 | 6324 | 5356 | 5430 | 4541 | 3838 | 4050 | 4162 | 5324 | 7231 | 7237 | 7041 | 7876 | 6324 | 5356 | 5430 | 4541 | 3838 | 461.965 | 474.76 | 607.265 | 824.825 | 825.481 | 803.09 | 898.317 | 721.312 | 610.892 | 619.337 | 517.991 | 437.765 | 0 | 0 | 68410 | 68410 | 7803 | 2020 | solar PV | TRUE
62241 | N | . | NorWest Energy 9 LLC | Radian Generation | 61494 | OR | PACC | WECC |  | 22 | 2 | NAICS-22 Non-Cogen | PV | SUN | SUN | PACW | A |  | 0 | 0 | 0 | 0 | 0 | 0 | 0 | 0 | 0 | 0 | 0 | 0 | 0 | 0 | 0 | 0 | 0 | 0 | 0 | 0 | 0 | 0 | 0 | 0 | 0 | 0 | 0 | 0 | 0 | 0 | 0 | 0 | 0 | 0 | 0 | 0 | 2672 | 6934 | 7954 | 11623 | 11464 | 12902 | 14084 | 12108 | 9305 | 8154 | 4033 | 3305 | 2672 | 6934 | 7954 | 11623 | 11464 | 12902 | 14084 | 12108 | 9305 | 8154 | 4033 | 3305 | 304.786 | 790.877 | 907.287 | 1325.82 | 1307.673 | 1471.621 | 1606.442 | 1381.083 | 1061.34 | 930.07 | 459.989 | 377.012 | 0 | 0 | 104538 | 104538 | 11924 | 2020 | solar PV | TRUE
62242 | N | . | County of San Diego SBRC | Goldman Sachs Renewable Power Group | 61944 | CA | PACC | WECC |  | 22 | 2 | NAICS-22 Non-Cogen | PV | SUN | SUN | CISO | A |  | 0 | 0 | 0 | 0 | 0 | 0 | 0 | 0 | 0 | 0 | 0 | 0 | 0 | 0 | 0 | 0 | 0 | 0 | 0 | 0 | 0 | 0 | 0 | 0 | 0 | 0 | 0 | 0 | 0 | 0 | 0 | 0 | 0 | 0 | 0 | 0 | 1072 | 1453 | 1422 | 1792 | 2346 | 2336 | 2638 | 2186 | 1716 | 1586 | 1254 | 993 | 1072 | 1453 | 1422 | 1792 | 2346 | 2336 | 2638 | 2186 | 1716 | 1586 | 1254 | 993 | 122.289 | 165.769 | 162.215 | 204.437 | 267.557 | 266.433 | 300.941 | 249.321 | 195.766 | 180.952 | 143.056 | 113.264 | 0 | 0 | 20794 | 20794 | 2372 | 2020 | solar PV | TRUE
62243 | N | . | Oak Leaf Solar XXI (CSG) | Greenbacker Renewable Energy Corporation | 60025 | CO | MTN | WECC |  | 22 | 2 | NAICS-22 Non-Cogen | PV | SUN | SUN | PSCO | A |  | 0 | 0 | 0 | 0 | 0 | 0 | 0 | 0 | 0 | 0 | 0 | 0 | 0 | 0 | 0 | 0 | 0 | 0 | 0 | 0 | 0 | 0 | 0 | 0 | 0 | 0 | 0 | 0 | 0 | 0 | 0 | 0 | 0 | 0 | 0 | 0 | 1762 | 1857 | 2844 | 3179 | 3691 | 3578 | 3709 | 3023 | 2946 | 2220 | 1913 | 1445 | 1762 | 1857 | 2844 | 3179 | 3691 | 3578 | 3709 | 3023 | 2946 | 2220 | 1913 | 1445 | 201.034 | 211.768 | 324.416 | 362.568 | 421.017 | 408.17 | 423.034 | 344.781 | 336.016 | 253.179 | 218.171 | 164.846 | 0 | 0 | 32167 | 32167 | 3669 | 2020 | solar PV | TRUE
62244 | N | . | Oak Leaf Solar XXXI LLC (CSG) | Greenbacker Renewable Energy Corporation | 60025 | CO | MTN | WECC |  | 22 | 2 | NAICS-22 Non-Cogen | PV | SUN | SUN | PSCO | A |  | 0 | 0 | 0 | 0 | 0 | 0 | 0 | 0 | 0 | 0 | 0 | 0 | 0 | 0 | 0 | 0 | 0 | 0 | 0 | 0 | 0 | 0 | 0 | 0 | 0 | 0 | 0 | 0 | 0 | 0 | 0 | 0 | 0 | 0 | 0 | 0 | 1765 | 1859 | 2848 | 3183 | 3696 | 3583 | 3714 | 3027 | 2950 | 2223 | 1915 | 1447 | 1765 | 1859 | 2848 | 3183 | 3696 | 3583 | 3714 | 3027 | 2950 | 2223 | 1915 | 1447 | 201.309 | 212.057 | 324.858 | 363.062 | 421.59 | 408.726 | 423.61 | 345.251 | 336.474 | 253.524 | 218.468 | 165.071 | 0 | 0 | 32210 | 32210 | 3674 | 2020 | solar PV | TRUE
62245 | N | . | Oak Leaf Solar XXV LLC (CSG) | Greenbacker Renewable Energy Corporation | 60025 | CO | MTN | WECC |  | 22 | 2 | NAICS-22 Non-Cogen | PV | SUN | SUN | PSCO | A |  | 0 | 0 | 0 | 0 | 0 | 0 | 0 | 0 | 0 | 0 | 0 | 0 | 0 | 0 | 0 | 0 | 0 | 0 | 0 | 0 | 0 | 0 | 0 | 0 | 0 | 0 | 0 | 0 | 0 | 0 | 0 | 0 | 0 | 0 | 0 | 0 | 1575 | 1659 | 2541 | 2840 | 3298 | 3197 | 3314 | 2701 | 2632 | 1983 | 1709 | 1291 | 1575 | 1659 | 2541 | 2840 | 3298 | 3197 | 3314 | 2701 | 2632 | 1983 | 1709 | 1291 | 179.608 | 189.201 | 289.844 | 323.93 | 376.15 | 364.672 | 377.952 | 308.038 | 300.207 | 226.198 | 194.921 | 147.279 | 0 | 0 | 28740 | 28740 | 3278 | 2020 | solar PV | TRUE
62246 | N | . | Target Woodland Solar Project | Goldman Sachs Renewable Power Group | 61944 | CA | PACC | WECC |  | 22 | 2 | NAICS-22 Non-Cogen | PV | SUN | SUN | CISO | A |  | 0 | 0 | 0 | 0 | 0 | 0 | 0 | 0 | 0 | 0 | 0 | 0 | 0 | 0 | 0 | 0 | 0 | 0 | 0 | 0 | 0 | 0 | 0 | 0 | 0 | 0 | 0 | 0 | 0 | 0 | 0 | 0 | 0 | 0 | 0 | 0 | 1807 | 2449 | 2396 | 3020 | 3953 | 3936 | 4446 | 3683 | 2892 | 2673 | 2113 | 1673 | 1807 | 2449 | 2396 | 3020 | 3953 | 3936 | 4446 | 3683 | 2892 | 2673 | 2113 | 1673 | 206.065 | 279.334 | 273.345 | 344.492 | 450.853 | 448.96 | 507.108 | 420.125 | 329.881 | 304.918 | 241.06 | 190.859 | 0 | 0 | 35041 | 35041 | 3997 | 2020 | solar PV | TRUE
62247 | N | . | Prevailing Wind Park | AES Distributed Energy | 61012 | SD | WNC | MRO |  | 22 | 2 | NAICS-22 Non-Cogen | WT | WND | WND | SWPP | M |  | . | . | 0 | 0 | 0 | 0 | 0 | 0 | 0 | 0 | 0 | 0 | . | . | 0 | 0 | 0 | 0 | 0 | 0 | 0 | 0 | 0 | 0 | . | . | 0 | 0 | 0 | 0 | 0 | 0 | 0 | 0 | 0 | 0 | . | . | 212479 | 294082 | 343693 | 497517 | 413666 | 482987 | 651505 | 681266 | 621878 | 649380 | . | . | 212479 | 294082 | 343693 | 497517 | 413666 | 482987 | 651505 | 681266 | 621878 | 649380 | . | . | 24236.19 | 33544.17 | 39203.01 | 56748.78 | 47184.39 | 55091.52 | 74313.36 | 77708 | 70934 | 74071 | 0 | 0 | 4848453 | 4848453 | 553034.42 | 2020 | onshore wind | TRUE
62249 | N | . | Misae Solar | Misae Lessee LLC | 63048 | TX | WSC | TRE |  | 22 | 2 | NAICS-22 Non-Cogen | PV | SUN | SUN | ERCO | M |  | 0 | 0 | 0 | 0 | 0 | 0 | 0 | 0 | 0 | 0 | 0 | 0 | 0 | 0 | 0 | 0 | 0 | 0 | 0 | 0 | 0 | 0 | 0 | 0 | 0 | 0 | 0 | 0 | 0 | 0 | 0 | 0 | 0 | 0 | 0 | 0 | 90668 | 323976 | 331787 | 398460 | 537356 | 434063 | 574423 | 532876 | 379602 | 208479 | 156482 | 221007 | 90668 | 323976 | 331787 | 398460 | 537356 | 434063 | 574423 | 532876 | 379602 | 208479 | 156482 | 221007 | 10342 | 36954 | 37845 | 45450 | 61293 | 49511 | 65521 | 60782 | 43299 | 23780 | 17849 | 25209 | 0 | 0 | 4189179 | 4189179 | 477835 | 2020 | solar PV | TRUE
62250 | N | . | NYC-HH-New Bellevue Hospital | NYC-HH-New Bellevue Hospital | 61774 | NY | MAT | NPCC |  | 622 | 4 | Commercial NAICS Non-Cogen | IC | DFO | DFO | NYIS | A | barrels | 13 | 11 | 9 | 6 | 13 | 6 | 9 | 4 | 10 | 6 | 14 | 16 | 13 | 11 | 9 | 6 | 13 | 6 | 9 | 4 | 10 | 6 | 14 | 16 | 5.5 | 5.5 | 5.5 | 5.5 | 5.5 | 5.5 | 5.5 | 5.5 | 5.5 | 5.5 | 5.5 | 5.5 | 72 | 61 | 50 | 33 | 72 | 33 | 50 | 22 | 55 | 33 | 77 | 88 | 72 | 61 | 50 | 33 | 72 | 33 | 50 | 22 | 55 | 33 | 77 | 88 | 6.888 | 5.165 | 4.374 | 3.108 | 6.571 | 2.724 | 4.53 | 1.833 | 4.765 | 2.724 | 6.592 | 7.726 | 117 | 117 | 646 | 646 | 57 | 2020 | petroleum | FALSE
62251 | N | . | Oak Leaf Solar XXXII (CSG) | Greenbacker Renewable Energy Corporation | 60025 | CO | MTN | WECC |  | 22 | 2 | NAICS-22 Non-Cogen | PV | SUN | SUN | PSCO | A |  | 0 | 0 | 0 | 0 | 0 | 0 | 0 | 0 | 0 | 0 | 0 | 0 | 0 | 0 | 0 | 0 | 0 | 0 | 0 | 0 | 0 | 0 | 0 | 0 | 0 | 0 | 0 | 0 | 0 | 0 | 0 | 0 | 0 | 0 | 0 | 0 | 1779 | 1874 | 2871 | 3209 | 3726 | 3613 | 3744 | 3052 | 2974 | 2241 | 1931 | 1459 | 1779 | 1874 | 2871 | 3209 | 3726 | 3613 | 3744 | 3052 | 2974 | 2241 | 1931 | 1459 | 202.951 | 213.789 | 327.511 | 366.027 | 425.033 | 412.064 | 427.069 | 348.07 | 339.221 | 255.594 | 220.252 | 166.419 | 0 | 0 | 32473 | 32473 | 3704 | 2020 | solar PV | TRUE
62252 | N | . | Oak Leaf Solar XXII LLC (CSG) | Greenbacker Renewable Energy Corporation | 60025 | CO | MTN | WECC |  | 22 | 2 | NAICS-22 Non-Cogen | PV | SUN | SUN | PSCO | A |  | 0 | 0 | 0 | 0 | 0 | 0 | 0 | 0 | 0 | 0 | 0 | 0 | 0 | 0 | 0 | 0 | 0 | 0 | 0 | 0 | 0 | 0 | 0 | 0 | 0 | 0 | 0 | 0 | 0 | 0 | 0 | 0 | 0 | 0 | 0 | 0 | 1792 | 1887 | 2891 | 3231 | 3752 | 3638 | 3770 | 3073 | 2995 | 2257 | 1945 | 1469 | 1792 | 1887 | 2891 | 3231 | 3752 | 3638 | 3770 | 3073 | 2995 | 2257 | 1945 | 1469 | 204.377 | 215.289 | 329.81 | 368.596 | 428.016 | 414.956 | 430.067 | 350.513 | 341.603 | 257.388 | 221.798 | 167.587 | 0 | 0 | 32700 | 32700 | 3730 | 2020 | solar PV | TRUE
62253 | N | . | Oak Leaf Solar XXIV LLC (CSG) | Greenbacker Renewable Energy Corporation | 60025 | CO | MTN | WECC |  | 22 | 2 | NAICS-22 Non-Cogen | PV | SUN | SUN | PSCO | A |  | 0 | 0 | 0 | 0 | 0 | 0 | 0 | 0 | 0 | 0 | 0 | 0 | 0 | 0 | 0 | 0 | 0 | 0 | 0 | 0 | 0 | 0 | 0 | 0 | 0 | 0 | 0 | 0 | 0 | 0 | 0 | 0 | 0 | 0 | 0 | 0 | 1559 | 1643 | 2516 | 2812 | 3266 | 3166 | 3281 | 2674 | 2606 | 1964 | 1692 | 1279 | 1559 | 1643 | 2516 | 2812 | 3266 | 3166 | 3281 | 2674 | 2606 | 1964 | 1692 | 1279 | 177.855 | 187.354 | 287.014 | 320.768 | 372.478 | 361.112 | 374.262 | 305.031 | 297.277 | 223.99 | 193.018 | 145.841 | 0 | 0 | 28458 | 28458 | 3246 | 2020 | solar PV | TRUE
62254 | N | . | Oak Leaf Solar XXVI LLC | Greenbacker Renewable Energy Corporation | 60025 | CO | MTN | WECC |  | 22 | 2 | NAICS-22 Non-Cogen | PV | SUN | SUN | PSCO | A |  | 0 | 0 | 0 | 0 | 0 | 0 | 0 | 0 | 0 | 0 | 0 | 0 | 0 | 0 | 0 | 0 | 0 | 0 | 0 | 0 | 0 | 0 | 0 | 0 | 0 | 0 | 0 | 0 | 0 | 0 | 0 | 0 | 0 | 0 | 0 | 0 | 1794 | 1889 | 2895 | 3235 | 3756 | 3642 | 3774 | 3076 | 2998 | 2259 | 1947 | 1471 | 1794 | 1889 | 2895 | 3235 | 3756 | 3642 | 3774 | 3076 | 2998 | 2259 | 1947 | 1471 | 204.596 | 215.52 | 330.164 | 368.991 | 428.475 | 415.401 | 430.528 | 350.889 | 341.969 | 257.664 | 222.036 | 167.767 | 0 | 0 | 32736 | 32736 | 3734 | 2020 | solar PV | TRUE
62255 | N | . | Oak Leaf Solar XXVIII LLC (CSG) | Greenbacker Renewable Energy Corporation | 60025 | CO | MTN | WECC |  | 22 | 2 | NAICS-22 Non-Cogen | PV | SUN | SUN | PSCO | A |  | 0 | 0 | 0 | 0 | 0 | 0 | 0 | 0 | 0 | 0 | 0 | 0 | 0 | 0 | 0 | 0 | 0 | 0 | 0 | 0 | 0 | 0 | 0 | 0 | 0 | 0 | 0 | 0 | 0 | 0 | 0 | 0 | 0 | 0 | 0 | 0 | 1706 | 1797 | 2753 | 3076 | 3572 | 3463 | 3589 | 2925 | 2851 | 2148 | 1851 | 1399 | 1706 | 1797 | 2753 | 3076 | 3572 | 3463 | 3589 | 2925 | 2851 | 2148 | 1851 | 1399 | 194.568 | 204.958 | 313.983 | 350.908 | 407.476 | 395.043 | 409.428 | 333.693 | 325.209 | 245.036 | 211.154 | 159.544 | 0 | 0 | 31130 | 31130 | 3551 | 2020 | solar PV | TRUE
62256 | N | . | Oak Leaf Solar XXIII LLC (CSG) | Greenbacker Renewable Energy Corporation | 60025 | CO | MTN | WECC |  | 22 | 2 | NAICS-22 Non-Cogen | PV | SUN | SUN | PSCO | A |  | 0 | 0 | 0 | 0 | 0 | 0 | 0 | 0 | 0 | 0 | 0 | 0 | 0 | 0 | 0 | 0 | 0 | 0 | 0 | 0 | 0 | 0 | 0 | 0 | 0 | 0 | 0 | 0 | 0 | 0 | 0 | 0 | 0 | 0 | 0 | 0 | 1805 | 1902 | 2913 | 3256 | 3781 | 3665 | 3799 | 3096 | 3017 | 2273 | 1959 | 1480 | 1805 | 1902 | 2913 | 3256 | 3781 | 3665 | 3799 | 3096 | 3017 | 2273 | 1959 | 1480 | 205.911 | 216.905 | 332.286 | 371.363 | 431.229 | 418.071 | 433.295 | 353.145 | 344.167 | 259.32 | 223.463 | 168.845 | 0 | 0 | 32946 | 32946 | 3758 | 2020 | solar PV | TRUE
62257 | N | . | Station 9 Energy Storage System | Town of Braintree - (MA) | 2144 | MA | NEW | NPCC |  | 22 | 1 | Electric Utility | BA | MWH | OTH | ISNE | A | megawatthours | 36 | 31 | 34 | 33 | 34 | 25 | 33 | 35 | 34 | 35 | 34 | 35 | 36 | 31 | 34 | 33 | 34 | 25 | 33 | 35 | 34 | 35 | 34 | 35 | 0 | 0 | 0 | 0 | 0 | 0 | 0 | 0 | 0 | 0 | 0 | 0 | 0 | 0 | 0 | 0 | 0 | 0 | 0 | 0 | 0 | 0 | 0 | 0 | 0 | 0 | 0 | 0 | 0 | 0 | 0 | 0 | 0 | 0 | 0 | 0 | -6.224 | -5.298 | -5.878 | -5.756 | -5.933 | -4.358 | -5.696 | -5.971 | -5.898 | -6.077 | -5.937 | -5.974 | 399 | 399 | 0 | 0 | -69 | 2020 | other | TRUE
62258 | N | . | Mesteno | Mesteno Wind | 61770 | TX | WSC | TRE |  | 22 | 2 | NAICS-22 Non-Cogen | WT | WND | WND | ERCO | M |  | 0 | 0 | 0 | 0 | 0 | 0 | 0 | 0 | 0 | 0 | 0 | 0 | 0 | 0 | 0 | 0 | 0 | 0 | 0 | 0 | 0 | 0 | 0 | 0 | 0 | 0 | 0 | 0 | 0 | 0 | 0 | 0 | 0 | 0 | 0 | 0 | 457453 | 185133 | 238094 | 344745 | 499061 | 382303 | 547140 | 282034 | 277414 | 215905 | 282087 | 324949 | 457453 | 185133 | 238094 | 344745 | 499061 | 382303 | 547140 | 282034 | 277414 | 215905 | 282087 | 324949 | 52179 | 21117 | 27158 | 39323 | 56925 | 43607 | 62409 | 32170 | 31643 | 24627 | 32176 | 37065 | 0 | 0 | 4036318 | 4036318 | 460399 | 2020 | onshore wind | TRUE
62259 | N | . | Ranchero Wind Farm LLC | Ranchero Wind Farm LLC | 61771 | TX | WSC | TRE |  | 22 | 2 | NAICS-22 Non-Cogen | WT | WND | WND | ERCO | M |  | 0 | 0 | 0 | 0 | 0 | 0 | 0 | 0 | 0 | 0 | 0 | 0 | 0 | 0 | 0 | 0 | 0 | 0 | 0 | 0 | 0 | 0 | 0 | 0 | 0 | 0 | 0 | 0 | 0 | 0 | 0 | 0 | 0 | 0 | 0 | 0 | 940927 | 868871 | 861358 | 943952 | 1039161 | 1151475 | 985911 | 958970 | 565726 | 957277 | 1036084 | 972918 | 940927 | 868871 | 861358 | 943952 | 1039161 | 1151475 | 985911 | 958970 | 565726 | 957277 | 1036084 | 972918 | 107326 | 99107 | 98250 | 107671 | 118531 | 131342 | 112457 | 109384 | 64529 | 109191 | 118180 | 110975 | 0 | 0 | 11282630 | 11282630 | 1286943 | 2020 | onshore wind | TRUE
62260 | N | . | Trout Creek Solar | AEP Onsite Partners, LLC | 60571 | CO | MTN | WECC |  | 22 | 2 | NAICS-22 Non-Cogen | PV | SUN | SUN | PSCO | A |  | 0 | 0 | 0 | 0 | 0 | 0 | 0 | 0 | 0 | 0 | 0 | 0 | 0 | 0 | 0 | 0 | 0 | 0 | 0 | 0 | 0 | 0 | 0 | 0 | 0 | 0 | 0 | 0 | 0 | 0 | 0 | 0 | 0 | 0 | 0 | 0 | 2471 | 2603 | 3988 | 4457 | 5176 | 5018 | 5201 | 4239 | 4131 | 3113 | 2682 | 2027 | 2471 | 2603 | 3988 | 4457 | 5176 | 5018 | 5201 | 4239 | 4131 | 3113 | 2682 | 2027 | 281.906 | 296.961 | 454.926 | 508.426 | 590.387 | 572.373 | 593.216 | 483.483 | 471.192 | 355.03 | 305.938 | 231.162 | 0 | 0 | 45106 | 45106 | 5145 | 2020 | solar PV | TRUE
62264 | N | . | Pittsfield 44 - M&W PV | NSTAR Electric Company | 54913 | MA | NEW | NPCC |  | 22 | 1 | Electric Utility | PV | SUN | SUN | ISNE | A |  | 0 | 0 | 0 | 0 | 0 | 0 | 0 | 0 | 0 | 0 | 0 | 0 | 0 | 0 | 0 | 0 | 0 | 0 | 0 | 0 | 0 | 0 | 0 | 0 | 0 | 0 | 0 | 0 | 0 | 0 | 0 | 0 | 0 | 0 | 0 | 0 | 704 | 922 | 1403 | 1345 | 1897 | 1792 | 1765 | 1668 | 1448 | 1053 | 753 | 573 | 704 | 922 | 1403 | 1345 | 1897 | 1792 | 1765 | 1668 | 1448 | 1053 | 753 | 573 | 80.309 | 105.191 | 160.057 | 153.463 | 216.354 | 204.41 | 201.3 | 190.289 | 165.22 | 120.121 | 85.907 | 65.379 | 0 | 0 | 15323 | 15323 | 1748 | 2020 | solar PV | TRUE
62265 | N | . | Lee Site 31 Solar | NSTAR Electric Company | 54913 | MA | NEW | NPCC |  | 22 | 1 | Electric Utility | PV | SUN | SUN | ISNE | A |  | 0 | 0 | 0 | 0 | 0 | 0 | 0 | 0 | 0 | 0 | 0 | 0 | 0 | 0 | 0 | 0 | 0 | 0 | 0 | 0 | 0 | 0 | 0 | 0 | 0 | 0 | 0 | 0 | 0 | 0 | 0 | 0 | 0 | 0 | 0 | 0 | 1067 | 1398 | 2127 | 2040 | 2876 | 2717 | 2675 | 2529 | 2196 | 1597 | 1142 | 869 | 1067 | 1398 | 2127 | 2040 | 2876 | 2717 | 2675 | 2529 | 2196 | 1597 | 1142 | 869 | 121.749 | 159.472 | 242.649 | 232.653 | 327.996 | 309.89 | 305.174 | 288.482 | 250.477 | 182.105 | 130.237 | 99.116 | 0 | 0 | 23233 | 23233 | 2650 | 2020 | solar PV | TRUE
62266 | N | . | Plymouth Solar | NSTAR Electric Company | 54913 | MA | NEW | NPCC |  | 22 | 1 | Electric Utility | PV | SUN | SUN | ISNE | A |  | 0 | 0 | 0 | 0 | 0 | 0 | 0 | 0 | 0 | 0 | 0 | 0 | 0 | 0 | 0 | 0 | 0 | 0 | 0 | 0 | 0 | 0 | 0 | 0 | 0 | 0 | 0 | 0 | 0 | 0 | 0 | 0 | 0 | 0 | 0 | 0 | 648 | 849 | 1292 | 1238 | 1746 | 1650 | 1624 | 1536 | 1333 | 969 | 693 | 528 | 648 | 849 | 1292 | 1238 | 1746 | 1650 | 1624 | 1536 | 1333 | 969 | 693 | 528 | 73.921 | 96.826 | 147.329 | 141.26 | 199.15 | 188.156 | 185.293 | 175.158 | 152.082 | 110.569 | 79.076 | 60.18 | 0 | 0 | 14106 | 14106 | 1609 | 2020 | solar PV | TRUE
62267 | N | . | Held Solar Project | DG Minnesota CSG, LLC | 61187 | MN | WNC | MRO |  | 22 | 2 | NAICS-22 Non-Cogen | PV | SUN | SUN | MISO | A |  | 0 | 0 | 0 | 0 | 0 | 0 | 0 | 0 | 0 | 0 | 0 | 0 | 0 | 0 | 0 | 0 | 0 | 0 | 0 | 0 | 0 | 0 | 0 | 0 | 0 | 0 | 0 | 0 | 0 | 0 | 0 | 0 | 0 | 0 | 0 | 0 | 1837 | 4074 | 4943 | 6535 | 6797 | 7367 | 7104 | 7035 | 4961 | 3712 | 2841 | 1779 | 1837 | 4074 | 4943 | 6535 | 6797 | 7367 | 7104 | 7035 | 4961 | 3712 | 2841 | 1779 | 209.535 | 464.671 | 563.78 | 745.358 | 775.326 | 840.367 | 810.34 | 802.395 | 565.83 | 423.446 | 324.061 | 202.891 | 0 | 0 | 58985 | 58985 | 6728 | 2020 | solar PV | TRUE
62268 | N | . | NorWest Energy 4, LLC | Radian Generation | 61494 | OR | PACC | WECC |  | 22 | 2 | NAICS-22 Non-Cogen | PV | SUN | SUN | PACW | A |  | 0 | 0 | 0 | 0 | 0 | 0 | 0 | 0 | 0 | 0 | 0 | 0 | 0 | 0 | 0 | 0 | 0 | 0 | 0 | 0 | 0 | 0 | 0 | 0 | 0 | 0 | 0 | 0 | 0 | 0 | 0 | 0 | 0 | 0 | 0 | 0 | 2641 | 6852 | 7861 | 11487 | 11330 | 12750 | 13918 | 11966 | 9196 | 8058 | 3985 | 3266 | 2641 | 6852 | 7861 | 11487 | 11330 | 12750 | 13918 | 11966 | 9196 | 8058 | 3985 | 3266 | 301.206 | 781.591 | 896.635 | 1310.254 | 1292.32 | 1454.343 | 1587.581 | 1364.868 | 1048.879 | 919.15 | 454.588 | 372.585 | 0 | 0 | 103310 | 103310 | 11784 | 2020 | solar PV | TRUE
62269 | N | . | Stoneray Power Partners, LLC | EDF Renewable Asset Holdings, Inc. | 57170 | MN | WNC | MRO |  | 22 | 2 | NAICS-22 Non-Cogen | WT | WND | WND | MISO | M |  | 0 | 0 | 0 | 0 | 0 | 0 | 0 | 0 | 0 | 0 | 0 | 0 | 0 | 0 | 0 | 0 | 0 | 0 | 0 | 0 | 0 | 0 | 0 | 0 | 0 | 0 | 0 | 0 | 0 | 0 | 0 | 0 | 0 | 0 | 0 | 0 | 201816 | 322634 | 351767 | 236700 | 295650 | 304943 | 186492 | 259284 | 310475 | 299972 | 333690 | 306100 | 201816 | 322634 | 351767 | 236700 | 295650 | 304943 | 186492 | 259284 | 310475 | 299972 | 333690 | 306100 | 23020 | 36801 | 40124 | 26999 | 33723 | 34783 | 21272 | 29575 | 35414 | 34216 | 38062 | 34915 | 0 | 0 | 3409523 | 3409523 | 388904 | 2020 | onshore wind | TRUE
62270 | N | . | Westchester County Medical Center | Westchester County Medical Center | 61802 | NY | MAT | NPCC |  | 622 | 4 | Commercial NAICS Non-Cogen | IC | DFO | DFO | NYIS | A | barrels | 9 | 6 | 5 | 3 | 7 | 3 | 5 | 2 | 5 | 3 | 7 | 9 | 9 | 6 | 5 | 3 | 7 | 3 | 5 | 2 | 5 | 3 | 7 | 9 | 5.5 | 5.5 | 5.5 | 5.5 | 5.5 | 5.5 | 5.5 | 5.5 | 5.5 | 5.5 | 5.5 | 5.5 | 50 | 33 | 28 | 17 | 39 | 17 | 28 | 11 | 28 | 17 | 39 | 50 | 50 | 33 | 28 | 17 | 39 | 17 | 28 | 11 | 28 | 17 | 39 | 50 | 4.472 | 3.353 | 2.839 | 2.017 | 4.265 | 1.768 | 2.941 | 1.19 | 3.093 | 1.768 | 4.279 | 5.015 | 64 | 64 | 357 | 357 | 37 | 2020 | petroleum | FALSE
62271 | N | . | NYPH-Queens | NYPH-Queens | 61800 | NY | MAT | NPCC |  | 622 | 4 | Commercial NAICS Non-Cogen | IC | DFO | DFO | NYIS | A | barrels | 4 | 3 | 3 | 2 | 4 | 2 | 3 | 1 | 3 | 2 | 4 | 5 | 4 | 3 | 3 | 2 | 4 | 2 | 3 | 1 | 3 | 2 | 4 | 5 | 5.5 | 5.5 | 5.5 | 5.5 | 5.5 | 5.5 | 5.5 | 5.5 | 5.5 | 5.5 | 5.5 | 5.5 | 22 | 17 | 17 | 11 | 22 | 11 | 17 | 6 | 17 | 11 | 22 | 28 | 22 | 17 | 17 | 11 | 22 | 11 | 17 | 6 | 17 | 11 | 22 | 28 | 0.604 | 0.453 | 0.384 | 0.273 | 0.576 | 0.239 | 0.397 | 0.161 | 0.418 | 0.239 | 0.578 | 0.678 | 36 | 36 | 201 | 201 | 5 | 2020 | petroleum | FALSE
62272 | N | . | Bly Solar Center | GCL New Energy, Inc. | 60888 | OR | PACC | WECC |  | 22 | 2 | NAICS-22 Non-Cogen | PV | SUN | SUN | PACW | A |  | 0 | 0 | 0 | 0 | 0 | 0 | 0 | 0 | 0 | 0 | 0 | 0 | 0 | 0 | 0 | 0 | 0 | 0 | 0 | 0 | 0 | 0 | 0 | 0 | 0 | 0 | 0 | 0 | 0 | 0 | 0 | 0 | 0 | 0 | 0 | 0 | 4614 | 11974 | 13736 | 20073 | 19798 | 22280 | 24322 | 20910 | 16069 | 14081 | 6964 | 5708 | 4614 | 11974 | 13736 | 20073 | 19798 | 22280 | 24322 | 20910 | 16069 | 14081 | 6964 | 5708 | 526.345 | 1365.794 | 1566.828 | 2289.609 | 2258.27 | 2541.398 | 2774.225 | 2385.044 | 1832.868 | 1606.172 | 794.371 | 651.076 | 0 | 0 | 180529 | 180529 | 20592 | 2020 | solar PV | TRUE
62274 | N | . | Liberty HS Solar Project | Goldman Sachs Renewable Power Group | 61944 | CA | PACC | WECC |  | 611 | 4 | Commercial NAICS Non-Cogen | PV | SUN | SUN | CISO | A |  | 0 | 0 | 0 | 0 | 0 | 0 | 0 | 0 | 0 | 0 | 0 | 0 | 0 | 0 | 0 | 0 | 0 | 0 | 0 | 0 | 0 | 0 | 0 | 0 | 0 | 0 | 0 | 0 | 0 | 0 | 0 | 0 | 0 | 0 | 0 | 0 | 1170 | 1586 | 1552 | 1956 | 2560 | 2550 | 2880 | 2386 | 1873 | 1732 | 1369 | 1084 | 1170 | 1586 | 1552 | 1956 | 2560 | 2550 | 2880 | 2386 | 1873 | 1732 | 1369 | 1084 | 133.477 | 180.934 | 177.055 | 223.14 | 292.034 | 290.807 | 328.472 | 272.13 | 213.676 | 197.506 | 156.143 | 123.626 | 0 | 0 | 22698 | 22698 | 2589 | 2020 | solar PV | FALSE
62275 | N | . | Frontier HS Solar Project | Goldman Sachs Renewable Power Group | 61944 | CA | PACC | WECC |  | 611 | 4 | Commercial NAICS Non-Cogen | PV | SUN | SUN | CISO | A |  | 0 | 0 | 0 | 0 | 0 | 0 | 0 | 0 | 0 | 0 | 0 | 0 | 0 | 0 | 0 | 0 | 0 | 0 | 0 | 0 | 0 | 0 | 0 | 0 | 0 | 0 | 0 | 0 | 0 | 0 | 0 | 0 | 0 | 0 | 0 | 0 | 1153 | 1563 | 1529 | 1928 | 2523 | 2512 | 2837 | 2351 | 1846 | 1706 | 1349 | 1068 | 1153 | 1563 | 1529 | 1928 | 2523 | 2512 | 2837 | 2351 | 1846 | 1706 | 1349 | 1068 | 131.518 | 178.279 | 174.457 | 219.864 | 287.747 | 286.539 | 323.651 | 268.136 | 210.539 | 194.607 | 153.851 | 121.812 | 0 | 0 | 22365 | 22365 | 2551 | 2020 | solar PV | FALSE
62286 | N | . | Xebec 1 | AES Distributed Energy | 61012 | CA | PACC | WECC |  | 493 | 4 | Commercial NAICS Non-Cogen | PV | SUN | SUN | LDWP | A |  | 0 | 0 | 0 | 0 | 0 | 0 | 0 | 0 | 0 | 0 | 0 | 0 | 0 | 0 | 0 | 0 | 0 | 0 | 0 | 0 | 0 | 0 | 0 | 0 | 0 | 0 | 0 | 0 | 0 | 0 | 0 | 0 | 0 | 0 | 0 | 0 | 1882 | 2551 | 2497 | 3146 | 4118 | 4100 | 4632 | 3837 | 3013 | 2785 | 2202 | 1743 | 1882 | 2551 | 2497 | 3146 | 4118 | 4100 | 4632 | 3837 | 3013 | 2785 | 2202 | 1743 | 214.676 | 291.005 | 284.766 | 358.885 | 469.69 | 467.718 | 528.295 | 437.678 | 343.664 | 317.658 | 251.132 | 198.833 | 0 | 0 | 36506 | 36506 | 4164 | 2020 | solar PV | FALSE
62287 | N | . | Francisco St. Solar | AES Distributed Energy | 61012 | CA | PACC | WECC |  | 493 | 4 | Commercial NAICS Non-Cogen | PV | SUN | SUN | LDWP | A |  | 0 | 0 | 0 | 0 | 0 | 0 | 0 | 0 | 0 | 0 | 0 | 0 | 0 | 0 | 0 | 0 | 0 | 0 | 0 | 0 | 0 | 0 | 0 | 0 | 0 | 0 | 0 | 0 | 0 | 0 | 0 | 0 | 0 | 0 | 0 | 0 | 1048 | 1421 | 1390 | 1752 | 2293 | 2284 | 2579 | 2137 | 1678 | 1551 | 1226 | 971 | 1048 | 1421 | 1390 | 1752 | 2293 | 2284 | 2579 | 2137 | 1678 | 1551 | 1226 | 971 | 119.557 | 162.065 | 158.591 | 199.869 | 261.578 | 260.48 | 294.216 | 243.75 | 191.392 | 176.909 | 139.859 | 110.734 | 0 | 0 | 20330 | 20330 | 2319 | 2020 | solar PV | FALSE
62288 | N | . | Valentine Solar, LLC | EDF Renewable Asset Holdings, Inc. | 57170 | CA | PACC | WECC |  | 22 | 2 | NAICS-22 Non-Cogen | PV | SUN | SUN | CISO | M |  | 0 | 0 | 0 | 0 | 0 | 0 | 0 | 0 | 0 | 0 | 0 | 0 | 0 | 0 | 0 | 0 | 0 | 0 | 0 | 0 | 0 | 0 | 0 | 0 | 0 | 0 | 0 | 0 | 0 | 0 | 0 | 0 | 0 | 0 | 0 | 0 | 105572 | 193286 | 184633 | 126534 | 214327 | 227337 | 269235 | 250587 | 200116 | 180539 | 137475 | 133478 | 105572 | 193286 | 184633 | 126534 | 214327 | 227337 | 269235 | 250587 | 200116 | 180539 | 137475 | 133478 | 12042 | 22047 | 21060 | 14433 | 24447 | 25931 | 30710 | 28583 | 22826 | 20593 | 15681 | 15225 | 0 | 0 | 2223119 | 2223119 | 253578 | 2020 | solar PV | TRUE
62289 | Y | . | Dearborn Energy Center | DTE Electric Company | 5109 | MI | ENC | RFC |  | 22 | 1 | Electric Utility | CA | NG | NG | MISO | A | mcf | 1050 | 923 | 878 | 781 | 792 | 863 | 1162 | 928 | 804 | 880 | 673 | 837 | 1050 | 923 | 878 | 781 | 792 | 863 | 1162 | 928 | 804 | 880 | 673 | 837 | 1.046 | 1.046 | 1.046 | 1.046 | 1.046 | 1.046 | 1.046 | 1.046 | 1.046 | 1.046 | 1.046 | 1.046 | 1098 | 965 | 918 | 817 | 828 | 903 | 1215 | 971 | 841 | 920 | 704 | 876 | 1098 | 965 | 918 | 817 | 828 | 903 | 1215 | 971 | 841 | 920 | 704 | 876 | 1859.607 | 1636.8 | 1557.501 | 1385.614 | 1403.999 | 1531.043 | 2060.07 | 1645.517 | 1426.127 | 1559.977 | 1192.886 | 1484.859 | 10571 | 10571 | 11056 | 11056 | 18744 | 2020 | natural gas nonpeaker | TRUE
62289 | Y | . | Dearborn Energy Center | DTE Electric Company | 5109 | MI | ENC | RFC |  | 22 | 1 | Electric Utility | CT | NG | NG | MISO | A | mcf | 247810 | 218119 | 207551 | 184646 | 187096 | 204026 | 274523 | 219280 | 190045 | 207881 | 158963 | 197871 | 247810 | 218119 | 207551 | 184646 | 187096 | 204026 | 274523 | 219280 | 190045 | 207881 | 158963 | 197871 | 1.045 | 1.045 | 1.045 | 1.045 | 1.045 | 1.045 | 1.045 | 1.045 | 1.045 | 1.045 | 1.045 | 1.045 | 258961 | 227934 | 216891 | 192955 | 195515 | 213207 | 286877 | 229148 | 198597 | 217236 | 166116 | 206775 | 258961 | 227934 | 216891 | 192955 | 195515 | 213207 | 286877 | 229148 | 198597 | 217236 | 166116 | 206775 | 23434.1 | 20626.346 | 19627.054 | 17460.995 | 17692.683 | 19293.646 | 25960.242 | 20736.199 | 17971.53 | 19658.251 | 15032.312 | 18711.642 | 2497811 | 2497811 | 2610212 | 2610212 | 236205 | 2020 | natural gas nonpeaker | TRUE
62290 | N | . | Polaris Wind Park | DTE Electric Company | 5109 | MI | ENC | RFC |  | 22 | 1 | Electric Utility | WT | WND | WND | MISO | M |  | . | . | . | . | 0 | 0 | 0 | 0 | 0 | 0 | 0 | 0 | . | . | . | . | 0 | 0 | 0 | 0 | 0 | 0 | 0 | 0 | . | . | . | . | 0 | 0 | 0 | 0 | 0 | 0 | 0 | 0 | . | . | . | . | 357220 | 276274 | 169010 | 196205 | 312526 | 367627 | 538767 | 421482 | . | . | . | . | 357220 | 276274 | 169010 | 196205 | 312526 | 367627 | 538767 | 421482 | . | . | . | . | 40746 | 31513 | 19278 | 22380 | 35648 | 41933 | 61454 | 48076 | 0 | 0 | 2639111 | 2639111 | 301028 | 2020 | onshore wind | TRUE
62291 | N | . | Palmer's Creek Wind Farm, LLC | Palmer's Creek Wind Farm, LLC | 61815 | MN | WNC | MRO |  | 22 | 2 | NAICS-22 Non-Cogen | WT | WND | WND | SWPP | M |  | 0 | 0 | 0 | 0 | 0 | 0 | 0 | 0 | 0 | 0 | 0 | 0 | 0 | 0 | 0 | 0 | 0 | 0 | 0 | 0 | 0 | 0 | 0 | 0 | 0 | 0 | 0 | 0 | 0 | 0 | 0 | 0 | 0 | 0 | 0 | 0 | 111394 | 124237 | 117574 | 89616 | 102434 | 110587 | 68032 | 90195 | 92159 | 104012 | 111481 | 115119 | 111394 | 124237 | 117574 | 89616 | 102434 | 110587 | 68032 | 90195 | 92159 | 104012 | 111481 | 115119 | 12706 | 14171 | 13411 | 10222 | 11684 | 12614 | 7760 | 10288 | 10512 | 11864 | 12716 | 13131 | 0 | 0 | 1236840 | 1236840 | 141079 | 2020 | onshore wind | TRUE
62301 | N | . | Richmond NMCA | AES Distributed Energy | 61012 | RI | NEW | NPCC |  | 22 | 2 | NAICS-22 Non-Cogen | PV | SUN | SUN | ISNE | M |  | 0 | 0 | 0 | 0 | 0 | 0 | 0 | 0 | 0 | 0 | 0 | 0 | 0 | 0 | 0 | 0 | 0 | 0 | 0 | 0 | 0 | 0 | 0 | 0 | 0 | 0 | 0 | 0 | 0 | 0 | 0 | 0 | 0 | 0 | 0 | 0 | 2604 | 2157 | 4647 | 4866 | 2876 | 885 | 0 | 807 | 4506 | 2849 | 2648 | 1788 | 2604 | 2157 | 4647 | 4866 | 2876 | 885 | 0 | 807 | 4506 | 2849 | 2648 | 1788 | 297 | 246 | 530 | 555 | 328 | 101 | 0 | 92 | 514 | 325 | 302 | 204 | 0 | 0 | 30633 | 30633 | 3494 | 2020 | solar PV | TRUE
62302 | N | . | Founders Homestead Farms Solar | AES Distributed Energy | 61012 | RI | NEW | NPCC |  | 22 | 2 | NAICS-22 Non-Cogen | PV | SUN | SUN | ISNE | M |  | 0 | 0 | 0 | 0 | 0 | 0 | 0 | 0 | 0 | 0 | 0 | 0 | 0 | 0 | 0 | 0 | 0 | 0 | 0 | 0 | 0 | 0 | 0 | 0 | 0 | 0 | 0 | 0 | 0 | 0 | 0 | 0 | 0 | 0 | 0 | 0 | 850 | 3209 | 5506 | 4489 | 7233 | 7110 | 7689 | 6058 | 5962 | 4270 | 3051 | 1745 | 850 | 3209 | 5506 | 4489 | 7233 | 7110 | 7689 | 6058 | 5962 | 4270 | 3051 | 1745 | 97 | 366 | 628 | 512 | 825 | 811 | 877 | 691 | 680 | 487 | 348 | 199 | 0 | 0 | 57172 | 57172 | 6521 | 2020 | solar PV | TRUE
62303 | N | . | Mattas Farms | AES Distributed Energy | 61012 | NY | MAT | NPCC |  | 22 | 2 | NAICS-22 Non-Cogen | PV | SUN | SUN | NYIS | A |  | 0 | 0 | 0 | 0 | 0 | 0 | 0 | 0 | 0 | 0 | 0 | 0 | 0 | 0 | 0 | 0 | 0 | 0 | 0 | 0 | 0 | 0 | 0 | 0 | 0 | 0 | 0 | 0 | 0 | 0 | 0 | 0 | 0 | 0 | 0 | 0 | 1683 | 1879 | 2717 | 2724 | 3578 | 3597 | 3421 | 2904 | 2856 | 2028 | 1867 | 1263 | 1683 | 1879 | 2717 | 2724 | 3578 | 3597 | 3421 | 2904 | 2856 | 2028 | 1867 | 1263 | 191.98 | 214.338 | 309.914 | 310.761 | 408.09 | 410.246 | 390.18 | 331.29 | 325.802 | 231.304 | 213.009 | 144.086 | 0 | 0 | 30517 | 30517 | 3481 | 2020 | solar PV | TRUE
62304 | N | . | Woodleaf Solar Facility | Duke Energy Carolinas, LLC | 5416 | NC | SAT | SERC |  | 22 | 1 | Electric Utility | PV | SUN | SUN | CPLE | A |  | 0 | 0 | 0 | 0 | 0 | 0 | 0 | 0 | 0 | 0 | 0 | 0 | 0 | 0 | 0 | 0 | 0 | 0 | 0 | 0 | 0 | 0 | 0 | 0 | 0 | 0 | 0 | 0 | 0 | 0 | 0 | 0 | 0 | 0 | 0 | 0 | 5952 | 6117 | 7824 | 10627 | 10635 | 10347 | 11574 | 9293 | 7871 | 7979 | 6674 | 5640 | 5952 | 6117 | 7824 | 10627 | 10635 | 10347 | 11574 | 9293 | 7871 | 7979 | 6674 | 5640 | 678.886 | 697.69 | 892.414 | 1212.132 | 1213.096 | 1180.192 | 1320.134 | 1060.013 | 897.744 | 910.155 | 761.22 | 643.324 | 0 | 0 | 100533 | 100533 | 11467 | 2020 | solar PV | TRUE
62305 | N | . | Tipton Solar Park | Indiana Municipal Power Agency | 9234 | IN | ENC | RFC |  | 22 | 1 | Electric Utility | PV | SUN | SUN | MISO | A |  | 0 | 0 | 0 | 0 | 0 | 0 | 0 | 0 | 0 | 0 | 0 | 0 | 0 | 0 | 0 | 0 | 0 | 0 | 0 | 0 | 0 | 0 | 0 | 0 | 0 | 0 | 0 | 0 | 0 | 0 | 0 | 0 | 0 | 0 | 0 | 0 | 2759 | 4097 | 6025 | 7395 | 8717 | 10717 | 10296 | 9680 | 7575 | 5984 | 4068 | 2958 | 2759 | 4097 | 6025 | 7395 | 8717 | 10717 | 10296 | 9680 | 7575 | 5984 | 4068 | 2958 | 314.657 | 467.28 | 687.208 | 843.468 | 994.317 | 1222.477 | 1174.453 | 1104.099 | 864.07 | 682.615 | 463.96 | 337.396 | 0 | 0 | 80271 | 80271 | 9156 | 2020 | solar PV | TRUE
62306 | N | . | IFF Union Beach Project | NJR Clean Energy Ventures Corporation | 56990 | NJ | MAT | RFC |  | 22 | 2 | NAICS-22 Non-Cogen | PV | SUN | SUN | PJM | A |  | 0 | 0 | 0 | 0 | 0 | 0 | 0 | 0 | 0 | 0 | 0 | 0 | 0 | 0 | 0 | 0 | 0 | 0 | 0 | 0 | 0 | 0 | 0 | 0 | 0 | 0 | 0 | 0 | 0 | 0 | 0 | 0 | 0 | 0 | 0 | 0 | 3719 | 4178 | 5984 | 6223 | 8144 | 8549 | 8052 | 6957 | 6393 | 4616 | 4236 | 2934 | 3719 | 4178 | 5984 | 6223 | 8144 | 8549 | 8052 | 6957 | 6393 | 4616 | 4236 | 2934 | 424.208 | 476.603 | 682.605 | 709.834 | 928.981 | 975.176 | 918.465 | 793.587 | 729.176 | 526.554 | 483.175 | 334.636 | 0 | 0 | 69985 | 69985 | 7983 | 2020 | solar PV | TRUE
62319 | Y | . | Western Sugar Cooperative - Billings | Western Sugar Cooperative - Billings | 61819 | MT | MTN | WECC |  | 311 | 7 | Industrial NAICS Cogen | ST | BIT | COL | NWMT | A | short tons | 0 | 0 | 0 | 0 | 0 | 0 | 0 | 0 | 0 | 0 | 0 | 0 | 0 | 0 | 0 | 0 | 0 | 0 | 0 | 0 | 0 | 0 | 0 | 0 | 0 | 0 | 0 | 0 | 0 | 0 | 0 | 0 | 0 | 0 | 0 | 0 | 0 | 0 | 0 | 0 | 0 | 0 | 0 | 0 | 0 | 0 | 0 | 0 | 0 | 0 | 0 | 0 | 0 | 0 | 0 | 0 | 0 | 0 | 0 | 0 | 0 | 0 | 0 | 0 | 0 | 0 | 0 | 0 | 0 | 0 | 0 | 0 | 0 | 0 | 0 | 0 | 0 | 2020 | hard coal | FALSE
62319 | Y | . | Western Sugar Cooperative - Billings | Western Sugar Cooperative - Billings | 61819 | MT | MTN | WECC |  | 311 | 7 | Industrial NAICS Cogen | ST | NG | NG | NWMT | A | mcf | 6642 | 6532 | 5917 | 5859 | 6511 | 7416 | 9450 | 9876 | 8502 | 7479 | 6102 | 6916 | 438 | 430 | 390 | 386 | 428 | 488 | 622 | 650 | 560 | 493 | 402 | 455 | 1.09 | 1.09 | 1.09 | 1.09 | 1.09 | 1.09 | 1.09 | 1.09 | 1.09 | 1.09 | 1.09 | 1.09 | 7240 | 7120 | 6450 | 6386 | 7097 | 8083 | 10301 | 10765 | 9267 | 8152 | 6651 | 7538 | 477 | 469 | 425 | 421 | 467 | 532 | 678 | 709 | 610 | 537 | 438 | 496 | 41.905 | 41.222 | 37.338 | 36.974 | 41.091 | 46.8 | 59.635 | 62.322 | 53.654 | 47.196 | 38.508 | 43.641 | 87202 | 5742 | 95050 | 6259 | 550.286 | 2020 | natural gas peaker | FALSE
62319 | Y | . | Western Sugar Cooperative - Billings | Western Sugar Cooperative - Billings | 61819 | MT | MTN | WECC |  | 311 | 7 | Industrial NAICS Cogen | ST | SUB | COL | NWMT | A | short tons | 4555 | 3791 | 3742 | 3286 | 3231 | 3735 | 4705 | 5041 | 4481 | 4116 | 3910 | 4416 | 300 | 250 | 246 | 216 | 213 | 246 | 310 | 332 | 295 | 271 | 258 | 291 | 17.6 | 17.6 | 17.6 | 17.6 | 17.6 | 17.6 | 17.6 | 17.6 | 17.6 | 17.6 | 17.6 | 17.6 | 80168 | 66722 | 65859 | 57834 | 56866 | 65736 | 82808 | 88722 | 78866 | 72442 | 68816 | 77722 | 5277 | 4394 | 4337 | 3808 | 3745 | 4329 | 5453 | 5842 | 5193 | 4770 | 4532 | 5117 | 463.999 | 386.313 | 381.331 | 334.788 | 329.255 | 380.587 | 479.444 | 513.632 | 456.565 | 419.401 | 398.452 | 449.947 | 49009 | 3228 | 862561 | 56797 | 4993.714 | 2020 | hard coal | FALSE
62321 | N | . | Cedar Falls Solar Farm | Cedar Falls Solar Farm, LLC | 61824 | IA | WNC | MRO |  | 22 | 2 | NAICS-22 Non-Cogen | PV | SUN | SUN | MISO | A |  | 0 | 0 | 0 | 0 | 0 | 0 | 0 | 0 | 0 | 0 | 0 | 0 | 0 | 0 | 0 | 0 | 0 | 0 | 0 | 0 | 0 | 0 | 0 | 0 | 0 | 0 | 0 | 0 | 0 | 0 | 0 | 0 | 0 | 0 | 0 | 0 | 752 | 1584 | 1909 | 2501 | 2564 | 2836 | 2738 | 2718 | 1958 | 1469 | 1156 | 776 | 752 | 1584 | 1909 | 2501 | 2564 | 2836 | 2738 | 2718 | 1958 | 1469 | 1156 | 776 | 85.822 | 180.656 | 217.71 | 285.306 | 292.433 | 323.488 | 312.294 | 310.078 | 223.304 | 167.584 | 131.807 | 88.518 | 0 | 0 | 22961 | 22961 | 2619 | 2020 | solar PV | TRUE
62322 | N | . | Mechanicville Hydroelectric Station | Mechanicville Hydroelectric Station | 61822 | NY | MAT | NPCC |  | 22 | 2 | NAICS-22 Non-Cogen | HY | WAT | HYC | NYIS | A |  | 0 | 0 | 0 | 0 | 0 | 0 | 0 | 0 | 0 | 0 | 0 | 0 | 0 | 0 | 0 | 0 | 0 | 0 | 0 | 0 | 0 | 0 | 0 | 0 | 0 | 0 | 0 | 0 | 0 | 0 | 0 | 0 | 0 | 0 | 0 | 0 | 15846 | 14786 | 15703 | 15399 | 16085 | 15048 | 15791 | 15486 | 14709 | 14782 | 14619 | 15443 | 15846 | 14786 | 15703 | 15399 | 16085 | 15048 | 15791 | 15486 | 14709 | 14782 | 14619 | 15443 | 1807.439 | 1686.552 | 1791.116 | 1756.418 | 1834.676 | 1716.408 | 1801.143 | 1766.36 | 1677.806 | 1686.09 | 1667.507 | 1761.485 | 0 | 0 | 183697 | 183697 | 20953 | 2020 | hydro | TRUE
62323 | N | . | Macy's MD Joppa Solar Project | Northstar Macy's Maryland 2015, LLC | 61821 | MD | SAT | RFC |  | 421 | 4 | Commercial NAICS Non-Cogen | PV | SUN | SUN | PJM | M |  | 0 | 0 | 0 | 0 | 0 | 0 | 0 | 0 | 0 | 0 | 0 | 0 | 0 | 0 | 0 | 0 | 0 | 0 | 0 | 0 | 0 | 0 | 0 | 0 | 0 | 0 | 0 | 0 | 0 | 0 | 0 | 0 | 0 | 0 | 0 | 0 | 1227 | 1490 | 2034 | 2358 | 2770 | 3147 | 3139 | 2630 | 2209 | 1674 | 1429 | 1052 | 1227 | 1490 | 2034 | 2358 | 2770 | 3147 | 3139 | 2630 | 2209 | 1674 | 1429 | 1052 | 140 | 170 | 232 | 269 | 316 | 359 | 358 | 300 | 252 | 191 | 163 | 120 | 0 | 0 | 25159 | 25159 | 2870 | 2020 | solar PV | FALSE
62324 | N | . | Dynamic - Walpole | AES Distributed Energy | 61012 | MA | NEW | NPCC |  | 22 | 2 | NAICS-22 Non-Cogen | PV | SUN | SUN | ISNE | A |  | 0 | 0 | 0 | 0 | 0 | 0 | 0 | 0 | 0 | 0 | 0 | 0 | 0 | 0 | 0 | 0 | 0 | 0 | 0 | 0 | 0 | 0 | 0 | 0 | 0 | 0 | 0 | 0 | 0 | 0 | 0 | 0 | 0 | 0 | 0 | 0 | 1280 | 1676 | 2550 | 2445 | 3447 | 3257 | 3208 | 3032 | 2633 | 1914 | 1369 | 1042 | 1280 | 1676 | 2550 | 2445 | 3447 | 3257 | 3208 | 3032 | 2633 | 1914 | 1369 | 1042 | 145.96 | 191.185 | 290.905 | 278.92 | 393.224 | 371.517 | 365.864 | 345.852 | 300.289 | 218.32 | 156.137 | 118.827 | 0 | 0 | 27853 | 27853 | 3177 | 2020 | solar PV | TRUE
62325 | N | . | 46 Meadowlands Parkway | Hartz Solar LLC | 60268 | NJ | MAT | RFC |  | 421 | 4 | Commercial NAICS Non-Cogen | PV | SUN | SUN | PJM | A |  | 0 | 0 | 0 | 0 | 0 | 0 | 0 | 0 | 0 | 0 | 0 | 0 | 0 | 0 | 0 | 0 | 0 | 0 | 0 | 0 | 0 | 0 | 0 | 0 | 0 | 0 | 0 | 0 | 0 | 0 | 0 | 0 | 0 | 0 | 0 | 0 | 1200 | 1348 | 1931 | 2008 | 2628 | 2759 | 2598 | 2245 | 2063 | 1490 | 1367 | 947 | 1200 | 1348 | 1931 | 2008 | 2628 | 2759 | 2598 | 2245 | 2063 | 1490 | 1367 | 947 | 136.887 | 153.793 | 220.267 | 229.053 | 299.769 | 314.675 | 296.375 | 256.079 | 235.295 | 169.911 | 155.914 | 107.982 | 0 | 0 | 22584 | 22584 | 2576 | 2020 | solar PV | FALSE
62326 | N | . | 77 Metro Way | Hartz Solar LLC | 60268 | NJ | MAT | RFC |  | 421 | 4 | Commercial NAICS Non-Cogen | PV | SUN | SUN | PJM | A |  | 0 | 0 | 0 | 0 | 0 | 0 | 0 | 0 | 0 | 0 | 0 | 0 | 0 | 0 | 0 | 0 | 0 | 0 | 0 | 0 | 0 | 0 | 0 | 0 | 0 | 0 | 0 | 0 | 0 | 0 | 0 | 0 | 0 | 0 | 0 | 0 | 724 | 813 | 1165 | 1211 | 1585 | 1664 | 1567 | 1354 | 1244 | 899 | 825 | 571 | 724 | 813 | 1165 | 1211 | 1585 | 1664 | 1567 | 1354 | 1244 | 899 | 825 | 571 | 82.579 | 92.777 | 132.878 | 138.179 | 180.839 | 189.831 | 178.792 | 154.482 | 141.944 | 102.501 | 94.057 | 65.141 | 0 | 0 | 13622 | 13622 | 1554 | 2020 | solar PV | FALSE
62327 | N | . | Synergen Panorama, LLC CSG | Altus Power America Management, LLC | 60281 | MD | SAT | RFC |  | 22 | 2 | NAICS-22 Non-Cogen | PV | SUN | SUN | PJM | A |  | 0 | 0 | 0 | 0 | 0 | 0 | 0 | 0 | 0 | 0 | 0 | 0 | 0 | 0 | 0 | 0 | 0 | 0 | 0 | 0 | 0 | 0 | 0 | 0 | 0 | 0 | 0 | 0 | 0 | 0 | 0 | 0 | 0 | 0 | 0 | 0 | 4632 | 5261 | 6684 | 7497 | 8570 | 9235 | 9175 | 7649 | 6788 | 5825 | 5261 | 3878 | 4632 | 5261 | 6684 | 7497 | 8570 | 9235 | 9175 | 7649 | 6788 | 5825 | 5261 | 3878 | 528.3 | 600.093 | 762.348 | 855.168 | 977.569 | 1053.36 | 1046.565 | 872.517 | 774.221 | 664.451 | 600.053 | 442.355 | 0 | 0 | 80455 | 80455 | 9177 | 2020 | solar PV | TRUE
62328 | N | . | Mill Pond Solar, LLC | Greenbacker Renewable Energy Corporation | 60025 | NC | SAT | SERC |  | 22 | 2 | NAICS-22 Non-Cogen | PV | SUN | SUN | PJM | A |  | 0 | 0 | 0 | 0 | 0 | 0 | 0 | 0 | 0 | 0 | 0 | 0 | 0 | 0 | 0 | 0 | 0 | 0 | 0 | 0 | 0 | 0 | 0 | 0 | 0 | 0 | 0 | 0 | 0 | 0 | 0 | 0 | 0 | 0 | 0 | 0 | 5775 | 5935 | 7591 | 10311 | 10319 | 10039 | 11229 | 9017 | 7636 | 7742 | 6475 | 5472 | 5775 | 5935 | 7591 | 10311 | 10319 | 10039 | 11229 | 9017 | 7636 | 7742 | 6475 | 5472 | 658.696 | 676.943 | 865.876 | 1176.087 | 1177.022 | 1145.096 | 1280.876 | 1028.491 | 871.047 | 883.09 | 738.583 | 624.193 | 0 | 0 | 97541 | 97541 | 11126 | 2020 | solar PV | TRUE
62329 | N | . | Jamesville Road Solar, LLC | Greenbacker Renewable Energy Corporation | 60025 | NC | SAT | SERC |  | 22 | 2 | NAICS-22 Non-Cogen | PV | SUN | SUN | PJM | A |  | 0 | 0 | 0 | 0 | 0 | 0 | 0 | 0 | 0 | 0 | 0 | 0 | 0 | 0 | 0 | 0 | 0 | 0 | 0 | 0 | 0 | 0 | 0 | 0 | 0 | 0 | 0 | 0 | 0 | 0 | 0 | 0 | 0 | 0 | 0 | 0 | 5648 | 5805 | 7425 | 10085 | 10093 | 9819 | 10983 | 8819 | 7469 | 7572 | 6333 | 5352 | 5648 | 5805 | 7425 | 10085 | 10093 | 9819 | 10983 | 8819 | 7469 | 7572 | 6333 | 5352 | 644.252 | 662.097 | 846.887 | 1150.294 | 1151.209 | 1119.983 | 1252.786 | 1005.935 | 851.944 | 863.723 | 722.386 | 610.504 | 0 | 0 | 95403 | 95403 | 10882 | 2020 | solar PV | TRUE
62330 | N | . | Camden Dam Solar, LLC | Greenbacker Renewable Energy Corporation | 60025 | NC | SAT | SERC |  | 22 | 2 | NAICS-22 Non-Cogen | PV | SUN | SUN | PJM | A |  | 0 | 0 | 0 | 0 | 0 | 0 | 0 | 0 | 0 | 0 | 0 | 0 | 0 | 0 | 0 | 0 | 0 | 0 | 0 | 0 | 0 | 0 | 0 | 0 | 0 | 0 | 0 | 0 | 0 | 0 | 0 | 0 | 0 | 0 | 0 | 0 | 5401 | 5550 | 7099 | 9643 | 9650 | 9388 | 10502 | 8432 | 7142 | 7240 | 6056 | 5118 | 5401 | 5550 | 7099 | 9643 | 9650 | 9388 | 10502 | 8432 | 7142 | 7240 | 6056 | 5118 | 616.011 | 633.075 | 809.765 | 1099.872 | 1100.747 | 1070.89 | 1197.872 | 961.841 | 814.6 | 825.863 | 690.721 | 583.743 | 0 | 0 | 91221 | 91221 | 10405 | 2020 | solar PV | TRUE
62331 | N | . | Sol Phoenix | Greenbacker Renewable Energy Corporation | 60025 | MD | SAT | RFC |  | 22 | 2 | NAICS-22 Non-Cogen | PV | SUN | SUN | PJM | A |  | 0 | 0 | 0 | 0 | 0 | 0 | 0 | 0 | 0 | 0 | 0 | 0 | 0 | 0 | 0 | 0 | 0 | 0 | 0 | 0 | 0 | 0 | 0 | 0 | 0 | 0 | 0 | 0 | 0 | 0 | 0 | 0 | 0 | 0 | 0 | 0 | 1764 | 2004 | 2546 | 2856 | 3265 | 3518 | 3495 | 2914 | 2586 | 2219 | 2004 | 1477 | 1764 | 2004 | 2546 | 2856 | 3265 | 3518 | 3495 | 2914 | 2586 | 2219 | 2004 | 1477 | 201.259 | 228.607 | 290.418 | 325.778 | 372.407 | 401.28 | 398.691 | 332.387 | 294.941 | 253.124 | 228.592 | 168.516 | 0 | 0 | 30648 | 30648 | 3496 | 2020 | solar PV | TRUE
62332 | N | . | Blue Star | Greenbacker Renewable Energy Corporation | 60025 | MD | SAT | RFC |  | 22 | 2 | NAICS-22 Non-Cogen | PV | SUN | SUN | PJM | A |  | . | . | 0 | 0 | 0 | 0 | 0 | 0 | 0 | 0 | 0 | 0 | . | . | 0 | 0 | 0 | 0 | 0 | 0 | 0 | 0 | 0 | 0 | . | . | 0 | 0 | 0 | 0 | 0 | 0 | 0 | 0 | 0 | 0 | . | . | 7845 | 8800 | 10059 | 10839 | 10769 | 8978 | 7967 | 6837 | 6175 | 4552 | . | . | 7845 | 8800 | 10059 | 10839 | 10769 | 8978 | 7967 | 6837 | 6175 | 4552 | . | . | 894.801 | 1003.748 | 1147.416 | 1236.375 | 1228.399 | 1024.111 | 908.736 | 779.895 | 704.308 | 519.211 | 0 | 0 | 82821 | 82821 | 9447 | 2020 | solar PV | TRUE
62333 | N | . | Polk County Renewables, LLC | Polk County Renewables, LLC | 61845 | NE | WNC | MRO |  | 22 | 2 | NAICS-22 Non-Cogen | WT | WND | WND | SWPP | A |  | 0 | 0 | 0 | 0 | 0 | 0 | 0 | 0 | 0 | 0 | 0 | 0 | 0 | 0 | 0 | 0 | 0 | 0 | 0 | 0 | 0 | 0 | 0 | 0 | 0 | 0 | 0 | 0 | 0 | 0 | 0 | 0 | 0 | 0 | 0 | 0 | 9003 | 9477 | 9173 | 8875 | 7665 | 9658 | 6980 | 8292 | 9004 | 9202 | 9771 | 9681 | 9003 | 9477 | 9173 | 8875 | 7665 | 9658 | 6980 | 8292 | 9004 | 9202 | 9771 | 9681 | 1026.918 | 1081.04 | 1046.335 | 1012.361 | 874.331 | 1101.593 | 796.161 | 945.825 | 1027.046 | 1049.619 | 1114.519 | 1104.252 | 0 | 0 | 106781 | 106781 | 12180 | 2020 | onshore wind | TRUE
62334 | N | . | USS Hockey Pad Solar CSG | Standard Solar | 60531 | MN | WNC | MRO |  | 22 | 2 | NAICS-22 Non-Cogen | PV | SUN | SUN | MISO | A |  | 0 | 0 | 0 | 0 | 0 | 0 | 0 | 0 | 0 | 0 | 0 | 0 | 0 | 0 | 0 | 0 | 0 | 0 | 0 | 0 | 0 | 0 | 0 | 0 | 0 | 0 | 0 | 0 | 0 | 0 | 0 | 0 | 0 | 0 | 0 | 0 | 212 | 469 | 569 | 753 | 783 | 849 | 818 | 810 | 571 | 428 | 327 | 205 | 212 | 469 | 569 | 753 | 783 | 849 | 818 | 810 | 571 | 428 | 327 | 205 | 24.136 | 53.526 | 64.942 | 85.858 | 89.31 | 96.802 | 93.343 | 92.428 | 65.178 | 48.777 | 37.329 | 23.371 | 0 | 0 | 6794 | 6794 | 775 | 2020 | solar PV | TRUE
62335 | N | . | USS Centerfield Solar CSG | Standard Solar | 60531 | MN | WNC | MRO |  | 22 | 2 | NAICS-22 Non-Cogen | PV | SUN | SUN | MISO | A |  | 0 | 0 | 0 | 0 | 0 | 0 | 0 | 0 | 0 | 0 | 0 | 0 | 0 | 0 | 0 | 0 | 0 | 0 | 0 | 0 | 0 | 0 | 0 | 0 | 0 | 0 | 0 | 0 | 0 | 0 | 0 | 0 | 0 | 0 | 0 | 0 | 521 | 1156 | 1402 | 1854 | 1929 | 2090 | 2016 | 1996 | 1408 | 1053 | 806 | 505 | 521 | 1156 | 1402 | 1854 | 1929 | 2090 | 2016 | 1996 | 1408 | 1053 | 806 | 505 | 59.452 | 131.846 | 159.967 | 211.488 | 219.991 | 238.445 | 229.926 | 227.671 | 160.549 | 120.148 | 91.949 | 57.568 | 0 | 0 | 16736 | 16736 | 1909 | 2020 | solar PV | TRUE
62336 | N | . | USS Webster Solar CSG | Standard Solar | 60531 | MN | WNC | MRO |  | 22 | 2 | NAICS-22 Non-Cogen | PV | SUN | SUN | MISO | A |  | 0 | 0 | 0 | 0 | 0 | 0 | 0 | 0 | 0 | 0 | 0 | 0 | 0 | 0 | 0 | 0 | 0 | 0 | 0 | 0 | 0 | 0 | 0 | 0 | 0 | 0 | 0 | 0 | 0 | 0 | 0 | 0 | 0 | 0 | 0 | 0 | 576 | 1278 | 1551 | 2050 | 2133 | 2312 | 2229 | 2207 | 1556 | 1165 | 891 | 558 | 576 | 1278 | 1551 | 2050 | 2133 | 2312 | 2229 | 2207 | 1556 | 1165 | 891 | 558 | 65.743 | 145.797 | 176.894 | 233.866 | 243.269 | 263.676 | 254.255 | 251.762 | 177.537 | 132.862 | 101.679 | 63.66 | 0 | 0 | 18506 | 18506 | 2111 | 2020 | solar PV | TRUE
62337 | N | . | USS Lake Patterson Solar CSG | Standard Solar | 60531 | MN | WNC | MRO |  | 22 | 2 | NAICS-22 Non-Cogen | PV | SUN | SUN | MISO | A |  | 0 | 0 | 0 | 0 | 0 | 0 | 0 | 0 | 0 | 0 | 0 | 0 | 0 | 0 | 0 | 0 | 0 | 0 | 0 | 0 | 0 | 0 | 0 | 0 | 0 | 0 | 0 | 0 | 0 | 0 | 0 | 0 | 0 | 0 | 0 | 0 | 588 | 1305 | 1583 | 2093 | 2177 | 2360 | 2276 | 2253 | 1589 | 1189 | 910 | 570 | 588 | 1305 | 1583 | 2093 | 2177 | 2360 | 2276 | 2253 | 1589 | 1189 | 910 | 570 | 67.113 | 148.836 | 180.581 | 238.741 | 248.339 | 269.172 | 259.555 | 257.01 | 181.237 | 135.631 | 103.798 | 64.987 | 0 | 0 | 18893 | 18893 | 2155 | 2020 | solar PV | TRUE
62338 | N | . | USS Rapidan Solar CSG | Standard Solar | 60531 | MN | WNC | MRO |  | 22 | 2 | NAICS-22 Non-Cogen | PV | SUN | SUN | MISO | A |  | 0 | 0 | 0 | 0 | 0 | 0 | 0 | 0 | 0 | 0 | 0 | 0 | 0 | 0 | 0 | 0 | 0 | 0 | 0 | 0 | 0 | 0 | 0 | 0 | 0 | 0 | 0 | 0 | 0 | 0 | 0 | 0 | 0 | 0 | 0 | 0 | 350 | 776 | 942 | 1245 | 1295 | 1404 | 1354 | 1340 | 945 | 707 | 541 | 339 | 350 | 776 | 942 | 1245 | 1295 | 1404 | 1354 | 1340 | 945 | 707 | 541 | 339 | 39.926 | 88.542 | 107.427 | 142.026 | 147.736 | 160.129 | 154.408 | 152.894 | 107.817 | 80.686 | 61.749 | 38.66 | 0 | 0 | 11238 | 11238 | 1282 | 2020 | solar PV | TRUE
62339 | N | . | USS Kost Trail Solar CSG | Standard Solar | 60531 | MN | WNC | MRO |  | 22 | 2 | NAICS-22 Non-Cogen | PV | SUN | SUN | MISO | A |  | 0 | 0 | 0 | 0 | 0 | 0 | 0 | 0 | 0 | 0 | 0 | 0 | 0 | 0 | 0 | 0 | 0 | 0 | 0 | 0 | 0 | 0 | 0 | 0 | 0 | 0 | 0 | 0 | 0 | 0 | 0 | 0 | 0 | 0 | 0 | 0 | 550 | 1219 | 1480 | 1956 | 2035 | 2205 | 2127 | 2106 | 1485 | 1111 | 850 | 532 | 550 | 1219 | 1480 | 1956 | 2035 | 2205 | 2127 | 2106 | 1485 | 1111 | 850 | 532 | 62.724 | 139.097 | 168.765 | 223.12 | 232.091 | 251.56 | 242.572 | 240.194 | 169.379 | 126.757 | 97.006 | 60.735 | 0 | 0 | 17656 | 17656 | 2014 | 2020 | solar PV | TRUE
62340 | N | . | Aulander Holloman Solar, LLC | Aulander Holloman Solar, LLC | 61838 | NC | SAT | SERC |  | 22 | 2 | NAICS-22 Non-Cogen | PV | SUN | SUN | PJM | M |  | 0 | 0 | 0 | 0 | 0 | 0 | 0 | 0 | 0 | 0 | 0 | 0 | 0 | 0 | 0 | 0 | 0 | 0 | 0 | 0 | 0 | 0 | 0 | 0 | 0 | 0 | 0 | 0 | 0 | 0 | 0 | 0 | 0 | 0 | 0 | 0 | 75247 | 87705 | 124588 | 169273 | 172719 | 165249 | 203491 | 155176 | 126078 | 116285 | 98576 | 76711 | 75247 | 87705 | 124588 | 169273 | 172719 | 165249 | 203491 | 155176 | 126078 | 116285 | 98576 | 76711 | 8583 | 10004 | 14211 | 19308 | 19701 | 18849 | 23211 | 17700 | 14381 | 13264 | 11244 | 8750 | 0 | 0 | 1571098 | 1571098 | 179206 | 2020 | solar PV | TRUE
62346 | N | . | Trask East Solar | Trask East Solar | 61860 | SC | SAT | SERC |  | 22 | 2 | NAICS-22 Non-Cogen | PV | SUN | SUN | SCEG | A |  | . | . | . | . | . | . | . | . | . | . | . | 0 | . | . | . | . | . | . | . | . | . | . | . | 0 | . | . | . | . | . | . | . | . | . | . | . | 0 | . | . | . | . | . | . | . | . | . | . | . | 0 | . | . | . | . | . | . | . | . | . | . | . | 0 | . | . | . | . | . | . | . | . | . | . | . | 0 | 0 | 0 | 0 | 0 | 0 | 2020 | solar PV | TRUE
62353 | N | . | Yemassee Solar | Yemassee Solar | 61870 | SC | SAT | SERC |  | 22 | 2 | NAICS-22 Non-Cogen | PV | SUN | SUN | SCEG | A |  | . | . | . | . | . | . | . | . | . | . | . | 0 | . | . | . | . | . | . | . | . | . | . | . | 0 | . | . | . | . | . | . | . | . | . | . | . | 0 | . | . | . | . | . | . | . | . | . | . | . | 780 | . | . | . | . | . | . | . | . | . | . | . | 780 | . | . | . | . | . | . | . | . | . | . | . | 89 | 0 | 0 | 780 | 780 | 89 | 2020 | solar PV | TRUE
62355 | N | . | IKEA Norfolk Rooftop PV System | IKEA Property Inc | 57389 | VA | SAT | SERC |  | 441 | 4 | Commercial NAICS Non-Cogen | PV | SUN | SUN | PJM | A |  | 0 | 0 | 0 | 0 | 0 | 0 | 0 | 0 | 0 | 0 | 0 | 0 | 0 | 0 | 0 | 0 | 0 | 0 | 0 | 0 | 0 | 0 | 0 | 0 | 0 | 0 | 0 | 0 | 0 | 0 | 0 | 0 | 0 | 0 | 0 | 0 | 753 | 807 | 1119 | 1437 | 1507 | 1669 | 1840 | 1293 | 1069 | 1028 | 819 | 641 | 753 | 807 | 1119 | 1437 | 1507 | 1669 | 1840 | 1293 | 1069 | 1028 | 819 | 641 | 85.861 | 92.096 | 127.618 | 163.887 | 171.887 | 190.418 | 209.896 | 147.507 | 121.963 | 117.29 | 93.455 | 73.122 | 0 | 0 | 13982 | 13982 | 1595 | 2020 | solar PV | FALSE
62356 | N | . | Lockett Windfarm | Lockett Windfarm, LLC | 61886 | TX | WSC | TRE |  | 22 | 2 | NAICS-22 Non-Cogen | WT | WND | WND | ERCO | M |  | 0 | 0 | 0 | 0 | 0 | 0 | 0 | 0 | 0 | 0 | 0 | 0 | 0 | 0 | 0 | 0 | 0 | 0 | 0 | 0 | 0 | 0 | 0 | 0 | 0 | 0 | 0 | 0 | 0 | 0 | 0 | 0 | 0 | 0 | 0 | 0 | 435045 | 582392 | 469683 | 623930 | 510301 | 666897 | 518060 | 507101 | 352477 | 608132 | 630575 | 601600 | 435045 | 582392 | 469683 | 623930 | 510301 | 666897 | 518060 | 507101 | 352477 | 608132 | 630575 | 601600 | 49623 | 66430 | 53574 | 71168 | 58207 | 76069 | 59092 | 57842 | 40205 | 69366 | 71926 | 68621 | 0 | 0 | 6506193 | 6506193 | 742123 | 2020 | onshore wind | TRUE
62358 | N | . | USS King 2 CSG | Standard Solar | 60531 | MN | WNC | MRO |  | 22 | 2 | NAICS-22 Non-Cogen | PV | SUN | SUN | MISO | A |  | 0 | 0 | 0 | 0 | 0 | 0 | 0 | 0 | 0 | 0 | 0 | 0 | 0 | 0 | 0 | 0 | 0 | 0 | 0 | 0 | 0 | 0 | 0 | 0 | 0 | 0 | 0 | 0 | 0 | 0 | 0 | 0 | 0 | 0 | 0 | 0 | 583 | 1292 | 1568 | 2073 | 2156 | 2337 | 2253 | 2231 | 1573 | 1177 | 901 | 564 | 583 | 1292 | 1568 | 2073 | 2156 | 2337 | 2253 | 2231 | 1573 | 1177 | 901 | 564 | 66.463 | 147.385 | 178.821 | 236.414 | 245.919 | 266.549 | 257.025 | 254.505 | 179.471 | 134.309 | 102.786 | 64.353 | 0 | 0 | 18708 | 18708 | 2134 | 2020 | solar PV | TRUE
62359 | N | . | USS Eggo Solar CSG | Standard Solar | 60531 | MN | WNC | MRO |  | 22 | 2 | NAICS-22 Non-Cogen | PV | SUN | SUN | MISO | A |  | 0 | 0 | 0 | 0 | 0 | 0 | 0 | 0 | 0 | 0 | 0 | 0 | 0 | 0 | 0 | 0 | 0 | 0 | 0 | 0 | 0 | 0 | 0 | 0 | 0 | 0 | 0 | 0 | 0 | 0 | 0 | 0 | 0 | 0 | 0 | 0 | 583 | 1292 | 1568 | 2073 | 2156 | 2337 | 2253 | 2231 | 1573 | 1177 | 901 | 564 | 583 | 1292 | 1568 | 2073 | 2156 | 2337 | 2253 | 2231 | 1573 | 1177 | 901 | 564 | 66.463 | 147.385 | 178.821 | 236.414 | 245.919 | 266.549 | 257.025 | 254.505 | 179.471 | 134.309 | 102.786 | 64.353 | 0 | 0 | 18708 | 18708 | 2134 | 2020 | solar PV | TRUE
62360 | N | . | USS DVL Solar CSG | Standard Solar | 60531 | MN | WNC | MRO |  | 22 | 2 | NAICS-22 Non-Cogen | PV | SUN | SUN | MISO | A |  | 0 | 0 | 0 | 0 | 0 | 0 | 0 | 0 | 0 | 0 | 0 | 0 | 0 | 0 | 0 | 0 | 0 | 0 | 0 | 0 | 0 | 0 | 0 | 0 | 0 | 0 | 0 | 0 | 0 | 0 | 0 | 0 | 0 | 0 | 0 | 0 | 568 | 1259 | 1527 | 2019 | 2100 | 2277 | 2195 | 2174 | 1533 | 1147 | 878 | 550 | 568 | 1259 | 1527 | 2019 | 2100 | 2277 | 2195 | 2174 | 1533 | 1147 | 878 | 550 | 64.747 | 143.587 | 174.212 | 230.321 | 239.581 | 259.679 | 250.401 | 247.946 | 174.846 | 130.848 | 100.137 | 62.695 | 0 | 0 | 18227 | 18227 | 2079 | 2020 | solar PV | TRUE
62361 | N | . | USS Brude Solar CSG | Standard Solar | 60531 | MN | WNC | MRO |  | 22 | 2 | NAICS-22 Non-Cogen | PV | SUN | SUN | MISO | A |  | 0 | 0 | 0 | 0 | 0 | 0 | 0 | 0 | 0 | 0 | 0 | 0 | 0 | 0 | 0 | 0 | 0 | 0 | 0 | 0 | 0 | 0 | 0 | 0 | 0 | 0 | 0 | 0 | 0 | 0 | 0 | 0 | 0 | 0 | 0 | 0 | 357 | 792 | 961 | 1270 | 1321 | 1432 | 1381 | 1368 | 964 | 722 | 552 | 346 | 357 | 792 | 961 | 1270 | 1321 | 1432 | 1381 | 1368 | 964 | 722 | 552 | 346 | 40.737 | 90.337 | 109.605 | 144.906 | 150.732 | 163.377 | 157.539 | 155.995 | 110.004 | 82.323 | 63.001 | 39.444 | 0 | 0 | 11466 | 11466 | 1308 | 2020 | solar PV | TRUE
62362 | N | . | USS East Hauer Watt CSG | Standard Solar | 60531 | MN | WNC | MRO |  | 22 | 2 | NAICS-22 Non-Cogen | PV | SUN | SUN | MISO | A |  | 0 | 0 | 0 | 0 | 0 | 0 | 0 | 0 | 0 | 0 | 0 | 0 | 0 | 0 | 0 | 0 | 0 | 0 | 0 | 0 | 0 | 0 | 0 | 0 | 0 | 0 | 0 | 0 | 0 | 0 | 0 | 0 | 0 | 0 | 0 | 0 | 358 | 793 | 962 | 1272 | 1323 | 1435 | 1383 | 1370 | 966 | 723 | 553 | 346 | 358 | 793 | 962 | 1272 | 1323 | 1435 | 1383 | 1370 | 966 | 723 | 553 | 346 | 40.797 | 90.475 | 109.773 | 145.128 | 150.963 | 163.627 | 157.78 | 156.233 | 110.172 | 82.449 | 63.098 | 39.505 | 0 | 0 | 11484 | 11484 | 1310 | 2020 | solar PV | TRUE
62363 | N | . | Barre Solar III LLC | Barre Solar III LLC | 61889 | MA | NEW | NPCC |  | 22 | 2 | NAICS-22 Non-Cogen | PV | SUN | SUN | ISNE | A |  | 0 | 0 | 0 | 0 | 0 | 0 | 0 | 0 | 0 | 0 | 0 | 0 | 0 | 0 | 0 | 0 | 0 | 0 | 0 | 0 | 0 | 0 | 0 | 0 | 0 | 0 | 0 | 0 | 0 | 0 | 0 | 0 | 0 | 0 | 0 | 0 | 649 | 850 | 1293 | 1240 | 1748 | 1652 | 1626 | 1538 | 1335 | 971 | 694 | 528 | 649 | 850 | 1293 | 1240 | 1748 | 1652 | 1626 | 1538 | 1335 | 971 | 694 | 528 | 74.014 | 96.947 | 147.513 | 141.435 | 199.397 | 188.39 | 185.523 | 175.375 | 152.271 | 110.706 | 79.174 | 60.255 | 0 | 0 | 14124 | 14124 | 1611 | 2020 | solar PV | TRUE
62364 | N | . | Nobles 2 Wind Project | Nobles 2 Power Partners, LLC | 61890 | MN | WNC | MRO |  | 22 | 2 | NAICS-22 Non-Cogen | WT | WND | WND | MISO | M |  | . | . | . | . | . | . | . | . | . | . | . | 0 | . | . | . | . | . | . | . | . | . | . | . | 0 | . | . | . | . | . | . | . | . | . | . | . | 0 | . | . | . | . | . | . | . | . | . | . | . | 717833 | . | . | . | . | . | . | . | . | . | . | . | 717833 | . | . | . | . | . | . | . | . | . | . | . | 81879 | 0 | 0 | 717833 | 717833 | 81879 | 2020 | onshore wind | TRUE
62365 | N | . | Wright Kirby 1-5 CSG | Standard Solar | 60531 | MN | WNC | MRO |  | 22 | 2 | NAICS-22 Non-Cogen | PV | SUN | SUN | MISO | A |  | 0 | 0 | 0 | 0 | 0 | 0 | 0 | 0 | 0 | 0 | 0 | 0 | 0 | 0 | 0 | 0 | 0 | 0 | 0 | 0 | 0 | 0 | 0 | 0 | 0 | 0 | 0 | 0 | 0 | 0 | 0 | 0 | 0 | 0 | 0 | 0 | 2493 | 5528 | 6707 | 8867 | 9223 | 9997 | 9640 | 9545 | 6731 | 5037 | 3855 | 2414 | 2493 | 5528 | 6707 | 8867 | 9223 | 9997 | 9640 | 9545 | 6731 | 5037 | 3855 | 2414 | 284.309 | 630.497 | 764.974 | 1011.352 | 1052.014 | 1140.266 | 1099.524 | 1088.743 | 767.757 | 574.56 | 439.708 | 275.296 | 0 | 0 | 80037 | 80037 | 9129 | 2020 | solar PV | TRUE
62366 | N | . | NYP-Lower Manhattan Hospital | NYP-Lower Manhattan Hospital | 61892 | NY | MAT | NPCC |  | 622 | 4 | Commercial NAICS Non-Cogen | IC | DFO | DFO | NYIS | A | barrels | 5 | 3 | 3 | 2 | 4 | 2 | 3 | 1 | 3 | 2 | 4 | 5 | 5 | 3 | 3 | 2 | 4 | 2 | 3 | 1 | 3 | 2 | 4 | 5 | 5.5 | 5.5 | 5.5 | 5.5 | 5.5 | 5.5 | 5.5 | 5.5 | 5.5 | 5.5 | 5.5 | 5.5 | 28 | 17 | 17 | 11 | 22 | 11 | 17 | 6 | 17 | 11 | 22 | 28 | 28 | 17 | 17 | 11 | 22 | 11 | 17 | 6 | 17 | 11 | 22 | 28 | 1.813 | 1.359 | 1.151 | 0.818 | 1.729 | 0.717 | 1.192 | 0.482 | 1.254 | 0.717 | 1.735 | 2.033 | 37 | 37 | 207 | 207 | 15 | 2020 | petroleum | FALSE
62367 | N | . | SR Arlington II | SR Arlington II, LLC | 61899 | GA | SAT | SERC |  | 22 | 2 | NAICS-22 Non-Cogen | PV | SUN | SUN | SOCO | M |  | 0 | 0 | 0 | 0 | 0 | 0 | 0 | 0 | 0 | 0 | 0 | 0 | 0 | 0 | 0 | 0 | 0 | 0 | 0 | 0 | 0 | 0 | 0 | 0 | 0 | 0 | 0 | 0 | 0 | 0 | 0 | 0 | 0 | 0 | 0 | 0 | 108912 | 113121 | 163575 | 198625 | 239918 | 177155 | 199265 | 184670 | 148000 | 154223 | 126236 | 122694 | 108912 | 113121 | 163575 | 198625 | 239918 | 177155 | 199265 | 184670 | 148000 | 154223 | 126236 | 122694 | 12423 | 12903 | 18658 | 22656 | 27366 | 20207 | 22729 | 21064.23 | 16881.48 | 17591.31 | 14399 | 13995 | 0 | 0 | 1936394 | 1936394 | 220873.02 | 2020 | solar PV | TRUE
62368 | N | . | BWC Origination 18 | BWC Origination 18, LLC | 61894 | MA | NEW | NPCC |  | 22 | 2 | NAICS-22 Non-Cogen | PV | SUN | SUN | ISNE | A |  | 0 | 0 | 0 | 0 | 0 | 0 | 0 | 0 | 0 | 0 | 0 | 0 | 0 | 0 | 0 | 0 | 0 | 0 | 0 | 0 | 0 | 0 | 0 | 0 | 0 | 0 | 0 | 0 | 0 | 0 | 0 | 0 | 0 | 0 | 0 | 0 | 2950 | 3863 | 5879 | 5636 | 7946 | 7508 | 7393 | 6989 | 6068 | 4412 | 3155 | 2401 | 2950 | 3863 | 5879 | 5636 | 7946 | 7508 | 7393 | 6989 | 6068 | 4412 | 3155 | 2401 | 336.441 | 440.683 | 670.537 | 642.912 | 906.384 | 856.348 | 843.318 | 797.191 | 692.167 | 503.228 | 359.895 | 273.896 | 0 | 0 | 64200 | 64200 | 7323 | 2020 | solar PV | TRUE
62369 | N | . | BWC Gibbs Brook | BWC Gibbs Brook, LLC | 61895 | MA | NEW | NPCC |  | 22 | 2 | NAICS-22 Non-Cogen | PV | SUN | SUN | ISNE | A |  | 0 | 0 | 0 | 0 | 0 | 0 | 0 | 0 | 0 | 0 | 0 | 0 | 0 | 0 | 0 | 0 | 0 | 0 | 0 | 0 | 0 | 0 | 0 | 0 | 0 | 0 | 0 | 0 | 0 | 0 | 0 | 0 | 0 | 0 | 0 | 0 | 2749 | 3601 | 5479 | 5253 | 7406 | 6997 | 6891 | 6514 | 5656 | 4112 | 2941 | 2238 | 2749 | 3601 | 5479 | 5253 | 7406 | 6997 | 6891 | 6514 | 5656 | 4112 | 2941 | 2238 | 313.561 | 410.714 | 624.937 | 599.191 | 844.746 | 798.112 | 785.968 | 742.978 | 645.096 | 469.006 | 335.421 | 255.27 | 0 | 0 | 59837 | 59837 | 6825 | 2020 | solar PV | TRUE
62370 | N | . | BWC Wareham River | BWC Wareham River, LLC | 61896 | MA | NEW | NPCC |  | 22 | 2 | NAICS-22 Non-Cogen | PV | SUN | SUN | ISNE | A |  | 0 | 0 | 0 | 0 | 0 | 0 | 0 | 0 | 0 | 0 | 0 | 0 | 0 | 0 | 0 | 0 | 0 | 0 | 0 | 0 | 0 | 0 | 0 | 0 | 0 | 0 | 0 | 0 | 0 | 0 | 0 | 0 | 0 | 0 | 0 | 0 | 724 | 948 | 1443 | 1383 | 1950 | 1842 | 1814 | 1715 | 1489 | 1083 | 774 | 589 | 724 | 948 | 1443 | 1383 | 1950 | 1842 | 1814 | 1715 | 1489 | 1083 | 774 | 589 | 82.558 | 108.14 | 164.544 | 157.765 | 222.419 | 210.14 | 206.943 | 195.624 | 169.852 | 123.488 | 88.315 | 67.212 | 0 | 0 | 15754 | 15754 | 1797 | 2020 | solar PV | TRUE
62371 | N | . | BWC Harlow Brook | BWC Harlow Brook, LLC | 61897 | MA | NEW | NPCC |  | 22 | 2 | NAICS-22 Non-Cogen | PV | SUN | SUN | ISNE | A |  | 0 | 0 | 0 | 0 | 0 | 0 | 0 | 0 | 0 | 0 | 0 | 0 | 0 | 0 | 0 | 0 | 0 | 0 | 0 | 0 | 0 | 0 | 0 | 0 | 0 | 0 | 0 | 0 | 0 | 0 | 0 | 0 | 0 | 0 | 0 | 0 | 938 | 1229 | 1870 | 1793 | 2528 | 2389 | 2352 | 2224 | 1931 | 1404 | 1004 | 764 | 938 | 1229 | 1870 | 1793 | 2528 | 2389 | 2352 | 2224 | 1931 | 1404 | 1004 | 764 | 107.047 | 140.215 | 213.348 | 204.559 | 288.389 | 272.469 | 268.323 | 253.647 | 220.231 | 160.115 | 114.51 | 87.147 | 0 | 0 | 20426 | 20426 | 2330 | 2020 | solar PV | TRUE
62372 | N | . | BWC Pocasset River | BWC Pocasset River, LLC | 61898 | MA | NEW | NPCC |  | 22 | 2 | NAICS-22 Non-Cogen | PV | SUN | SUN | ISNE | A |  | 0 | 0 | 0 | 0 | 0 | 0 | 0 | 0 | 0 | 0 | 0 | 0 | 0 | 0 | 0 | 0 | 0 | 0 | 0 | 0 | 0 | 0 | 0 | 0 | 0 | 0 | 0 | 0 | 0 | 0 | 0 | 0 | 0 | 0 | 0 | 0 | 973 | 1275 | 1939 | 1860 | 2622 | 2477 | 2439 | 2306 | 2002 | 1456 | 1041 | 792 | 973 | 1275 | 1939 | 1860 | 2622 | 2477 | 2439 | 2306 | 2002 | 1456 | 1041 | 792 | 110.997 | 145.39 | 221.223 | 212.109 | 299.034 | 282.526 | 278.227 | 263.009 | 228.359 | 166.025 | 118.737 | 90.364 | 0 | 0 | 21182 | 21182 | 2416 | 2020 | solar PV | TRUE
62373 | N | . | I25 Battery Storage | United Power, Inc | 19499 | CO | MTN | WECC |  | 22 | 1 | Electric Utility | BA | MWH | OTH | WACM | M | megawatthours | 130 | 38 | 40 | 70 | 85 | 110 | 146 | 90 | 47 | 42 | 18 | 139 | 130 | 38 | 40 | 70 | 85 | 110 | 146 | 90 | 47 | 42 | 18 | 139 | 0 | 0 | 0 | 0 | 0 | 0 | 0 | 0 | 0 | 0 | 0 | 0 | 0 | 0 | 0 | 0 | 0 | 0 | 0 | 0 | 0 | 0 | 0 | 0 | 0 | 0 | 0 | 0 | 0 | 0 | 0 | 0 | 0 | 0 | 0 | 0 | -18 | -6 | -8 | -8 | -11 | -17 | -18 | -11 | -7 | -6 | -4 | -19 | 955 | 955 | 0 | 0 | -133 | 2020 | other | TRUE
62374 | N | . | JBAB - Washington DC | JBAB Solar I, LLC. | 61907 | DC | SAT | RFC |  | 22 | 2 | NAICS-22 Non-Cogen | PV | SUN | SUN | PJM | A |  | 0 | 0 | 0 | 0 | 0 | 0 | 0 | 0 | 0 | 0 | 0 | 0 | 0 | 0 | 0 | 0 | 0 | 0 | 0 | 0 | 0 | 0 | 0 | 0 | 0 | 0 | 0 | 0 | 0 | 0 | 0 | 0 | 0 | 0 | 0 | 0 | 4958 | 5261 | 6965 | 7671 | 8531 | 7758 | 8313 | 7264 | 6142 | 6075 | 5152 | 5006 | 4958 | 5261 | 6965 | 7671 | 8531 | 7758 | 8313 | 7264 | 6142 | 6075 | 5152 | 5006 | 565.497 | 600.064 | 794.443 | 874.934 | 973.071 | 884.928 | 948.237 | 828.601 | 700.624 | 692.987 | 587.626 | 570.988 | 0 | 0 | 79096 | 79096 | 9022 | 2020 | solar PV | TRUE
62375 | N | . | Dougherty County Solar, LLC | Dougherty County Solar, LLC | 61911 | GA | SAT | SERC |  | 22 | 2 | NAICS-22 Non-Cogen | PV | SUN | SUN | SOCO | M |  | 0 | 0 | 0 | 0 | 0 | 0 | 0 | 0 | 0 | 0 | 0 | 0 | 0 | 0 | 0 | 0 | 0 | 0 | 0 | 0 | 0 | 0 | 0 | 0 | 0 | 0 | 0 | 0 | 0 | 0 | 0 | 0 | 0 | 0 | 0 | 0 | 133592 | 143980 | 191454 | 245011 | 282289 | 249106 | 260169 | 245064 | 182731 | 188061 | 154071 | 146549 | 133592 | 143980 | 191454 | 245011 | 282289 | 249106 | 260169 | 245064 | 182731 | 188061 | 154071 | 146549 | 15238 | 16423 | 21838 | 27947 | 32199 | 28414 | 29676 | 27953 | 20843 | 21451 | 17574 | 16716 | 0 | 0 | 2422077 | 2422077 | 276272 | 2020 | solar PV | TRUE
62376 | N | . | Grazing Yak Solar | Grazing Yak Solar, LLC | 61912 | CO | MTN | WECC |  | 22 | 2 | NAICS-22 Non-Cogen | PV | SUN | SUN | WACM | M |  | 0 | 0 | 0 | 0 | 0 | 0 | 0 | 0 | 0 | 0 | 0 | 0 | 0 | 0 | 0 | 0 | 0 | 0 | 0 | 0 | 0 | 0 | 0 | 0 | 0 | 0 | 0 | 0 | 0 | 0 | 0 | 0 | 0 | 0 | 0 | 0 | 40048 | 45922 | 66357 | 71784 | 85469 | 81174 | 83471 | 71320 | 70346 | 55776 | 49253 | 36506 | 40048 | 45922 | 66357 | 71784 | 85469 | 81174 | 83471 | 71320 | 70346 | 55776 | 49253 | 36506 | 4568 | 5238 | 7569 | 8188 | 9749 | 9259 | 9521 | 8135 | 8024 | 6362 | 5618 | 4164 | 0 | 0 | 757426 | 757426 | 86395 | 2020 | solar PV | TRUE
62377 | N | . | Moody Air Force Base Solar | Georgia Power Co | 7140 | GA | SAT | SERC |  | 22 | 1 | Electric Utility | PV | SUN | SUN | SOCO | M |  | . | . | . | . | . | 0 | 0 | 0 | 0 | 0 | 0 | 0 | . | . | . | . | . | 0 | 0 | 0 | 0 | 0 | 0 | 0 | . | . | . | . | . | 0 | 0 | 0 | 0 | 0 | 0 | 0 | . | . | . | . | . | 63999 | 79797 | 78789 | 64367 | 65376 | 58511 | 55907 | . | . | . | . | . | 63999 | 79797 | 78789 | 64367 | 65376 | 58511 | 55907 | . | . | . | . | . | 7300 | 9102 | 8987 | 7342 | 7457 | 6674 | 6377 | 0 | 0 | 466746 | 466746 | 53239 | 2020 | solar PV | TRUE
62378 | N | . | CFW Solar X LLC - Vaughn | Valta Energy | 61980 | CA | PACC | WECC |  | 22 | 2 | NAICS-22 Non-Cogen | PV | SUN | SUN | LDWP | A |  | 0 | 0 | 0 | 0 | 0 | 0 | 0 | 0 | 0 | 0 | 0 | 0 | 0 | 0 | 0 | 0 | 0 | 0 | 0 | 0 | 0 | 0 | 0 | 0 | 0 | 0 | 0 | 0 | 0 | 0 | 0 | 0 | 0 | 0 | 0 | 0 | 1520 | 2060 | 2016 | 2541 | 3326 | 3312 | 3741 | 3099 | 2433 | 2249 | 1778 | 1408 | 1520 | 2060 | 2016 | 2541 | 3326 | 3312 | 3741 | 3099 | 2433 | 2249 | 1778 | 1408 | 173.382 | 235.026 | 229.987 | 289.849 | 379.339 | 377.746 | 426.671 | 353.485 | 277.555 | 256.552 | 202.823 | 160.585 | 0 | 0 | 29483 | 29483 | 3363 | 2020 | solar PV | TRUE
62380 | N | . | Emmons-Logan Wind, LLC | Emmons-Logan Wind, LLC | 61915 | ND | WNC | MRO |  | 22 | 2 | NAICS-22 Non-Cogen | WT | WND | WND | MISO | M |  | 0 | 0 | 0 | 0 | 0 | 0 | 0 | 0 | 0 | 0 | 0 | 0 | 0 | 0 | 0 | 0 | 0 | 0 | 0 | 0 | 0 | 0 | 0 | 0 | 0 | 0 | 0 | 0 | 0 | 0 | 0 | 0 | 0 | 0 | 0 | 0 | 573826 | 631224 | 656420 | 553110 | 611305 | 649021 | 508565 | 540258 | 736086 | 687841 | 815050 | 747597 | 573826 | 631224 | 656420 | 553110 | 611305 | 649021 | 508565 | 540258 | 736086 | 687841 | 815050 | 747597 | 65453 | 72000 | 74874 | 63090 | 69728 | 74030 | 58009 | 61624 | 83961 | 78458 | 92968 | 85274 | 0 | 0 | 7710303 | 7710303 | 879469 | 2020 | onshore wind | TRUE
62381 | N | . | GMP Solar/Storage-Milton Hybrid | Green Mountain Power Corp | 7601 | VT | NEW | NPCC |  | 22 | 1 | Electric Utility | BA | MWH | OTH | ISNE | M | megawatthours | 63 | 74 | 149 | 79 | 147 | 160 | 201 | 151 | 84 | 133 | 132 | 134 | 63 | 74 | 149 | 79 | 147 | 160 | 201 | 151 | 84 | 133 | 132 | 134 | 0 | 0 | 0 | 0 | 0 | 0 | 0 | 0 | 0 | 0 | 0 | 0 | 0 | 0 | 0 | 0 | 0 | 0 | 0 | 0 | 0 | 0 | 0 | 0 | 0 | 0 | 0 | 0 | 0 | 0 | 0 | 0 | 0 | 0 | 0 | 0 | -29 | -68 | -136 | -65 | -145 | -157 | -200 | -147 | -80 | -127 | -127 | -91 | 1507 | 1507 | 0 | 0 | -1372 | 2020 | other | TRUE
62381 | N | . | GMP Solar/Storage-Milton Hybrid | Green Mountain Power Corp | 7601 | VT | NEW | NPCC |  | 22 | 1 | Electric Utility | PV | SUN | SUN | ISNE | M |  | 0 | 0 | 0 | 0 | 0 | 0 | 0 | 0 | 0 | 0 | 0 | 0 | 0 | 0 | 0 | 0 | 0 | 0 | 0 | 0 | 0 | 0 | 0 | 0 | 0 | 0 | 0 | 0 | 0 | 0 | 0 | 0 | 0 | 0 | 0 | 0 | 1192 | 3472 | 6488 | 7075 | 9249 | 8837 | 9109 | 7093 | 4287 | 4506 | 2604 | 1306 | 1192 | 3472 | 6488 | 7075 | 9249 | 8837 | 9109 | 7093 | 4287 | 4506 | 2604 | 1306 | 136 | 396 | 740 | 807 | 1055 | 1008 | 1039 | 809 | 489 | 514 | 297 | 149 | 0 | 0 | 65218 | 65218 | 7439 | 2020 | solar PV | TRUE
62382 | N | . | GMP Solar/Storage-Ferrisburgh Hybrid | Green Mountain Power Corp | 7601 | VT | NEW | NPCC |  | 22 | 1 | Electric Utility | BA | MWH | OTH | ISNE | M | megawatthours | 84 | 75 | 153 | 78 | 172 | 161 | 147 | 146 | 51 | 139 | 127 | 142 | 84 | 75 | 153 | 78 | 172 | 161 | 147 | 146 | 51 | 139 | 127 | 142 | 0 | 0 | 0 | 0 | 0 | 0 | 0 | 0 | 0 | 0 | 0 | 0 | 0 | 0 | 0 | 0 | 0 | 0 | 0 | 0 | 0 | 0 | 0 | 0 | 0 | 0 | 0 | 0 | 0 | 0 | 0 | 0 | 0 | 0 | 0 | 0 | -64 | -69 | -140 | -64 | -168 | -160 | -143 | -146 | -51 | -136 | -124 | -106 | 1475 | 1475 | 0 | 0 | -1371 | 2020 | other | TRUE
62382 | N | . | GMP Solar/Storage-Ferrisburgh Hybrid | Green Mountain Power Corp | 7601 | VT | NEW | NPCC |  | 22 | 1 | Electric Utility | PV | SUN | SUN | ISNE | M |  | 0 | 0 | 0 | 0 | 0 | 0 | 0 | 0 | 0 | 0 | 0 | 0 | 0 | 0 | 0 | 0 | 0 | 0 | 0 | 0 | 0 | 0 | 0 | 0 | 0 | 0 | 0 | 0 | 0 | 0 | 0 | 0 | 0 | 0 | 0 | 0 | 2008 | 3875 | 6672 | 7680 | 11108 | 10424 | 10678 | 9749 | 2814 | 4401 | 2656 | 1306 | 2008 | 3875 | 6672 | 7680 | 11108 | 10424 | 10678 | 9749 | 2814 | 4401 | 2656 | 1306 | 229 | 442 | 761 | 876 | 1267 | 1189 | 1218 | 1112 | 321 | 502 | 303 | 149 | 0 | 0 | 73371 | 73371 | 8369 | 2020 | solar PV | TRUE
62383 | N | . | GMP Solar/Storage-Essex Hybrid | Green Mountain Power Corp | 7601 | VT | NEW | NPCC |  | 22 | 1 | Electric Utility | BA | MWH | OTH | ISNE | M | megawatthours | 61 | 70 | 140 | 82 | 180 | 162 | 142 | 124 | 141 | 140 | 132 | 128 | 61 | 70 | 140 | 82 | 180 | 162 | 142 | 124 | 141 | 140 | 132 | 128 | 0 | 0 | 0 | 0 | 0 | 0 | 0 | 0 | 0 | 0 | 0 | 0 | 0 | 0 | 0 | 0 | 0 | 0 | 0 | 0 | 0 | 0 | 0 | 0 | 0 | 0 | 0 | 0 | 0 | 0 | 0 | 0 | 0 | 0 | 0 | 0 | -27 | -64 | -128 | -68 | -174 | -161 | -139 | -123 | -138 | -135 | -122 | -90 | 1502 | 1502 | 0 | 0 | -1369 | 2020 | other | TRUE
62383 | N | . | GMP Solar/Storage-Essex Hybrid | Green Mountain Power Corp | 7601 | VT | NEW | NPCC |  | 22 | 1 | Electric Utility | PV | SUN | SUN | ISNE | M |  | 0 | 0 | 0 | 0 | 0 | 0 | 0 | 0 | 0 | 0 | 0 | 0 | 0 | 0 | 0 | 0 | 0 | 0 | 0 | 0 | 0 | 0 | 0 | 0 | 0 | 0 | 0 | 0 | 0 | 0 | 0 | 0 | 0 | 0 | 0 | 0 | 1096 | 3156 | 5813 | 6374 | 8451 | 7925 | 8399 | 6733 | 6786 | 4454 | 2358 | 1017 | 1096 | 3156 | 5813 | 6374 | 8451 | 7925 | 8399 | 6733 | 6786 | 4454 | 2358 | 1017 | 125 | 360 | 663 | 727 | 964 | 904 | 958 | 768 | 774 | 508 | 269 | 116 | 0 | 0 | 62562 | 62562 | 7136 | 2020 | solar PV | TRUE
62389 | N | . | Pasto Solar | Spencer-Tioga Solar, LLC | 61916 | NY | MAT | NPCC |  | 22 | 2 | NAICS-22 Non-Cogen | PV | SUN | SUN | NYIS | A |  | 0 | 0 | 0 | 0 | 0 | 0 | 0 | 0 | 0 | 0 | 0 | 0 | 0 | 0 | 0 | 0 | 0 | 0 | 0 | 0 | 0 | 0 | 0 | 0 | 0 | 0 | 0 | 0 | 0 | 0 | 0 | 0 | 0 | 0 | 0 | 0 | 12873 | 14373 | 20782 | 20838 | 27365 | 27509 | 26164 | 22215 | 21847 | 15510 | 14284 | 9662 | 12873 | 14373 | 20782 | 20838 | 27365 | 27509 | 26164 | 22215 | 21847 | 15510 | 14284 | 9662 | 1468.389 | 1639.4 | 2370.428 | 2376.909 | 3121.34 | 3137.838 | 2984.356 | 2533.926 | 2491.946 | 1769.167 | 1629.236 | 1102.065 | 0 | 0 | 233422 | 233422 | 26625 | 2020 | solar PV | TRUE
62392 | N | . | Guyton Community Solar | Georgia Power Co | 7140 | GA | SAT | SERC |  | 22 | 1 | Electric Utility | PV | SUN | SUN | SOCO | A |  | 0 | 0 | 0 | 0 | 0 | 0 | 0 | 0 | 0 | 0 | 0 | 0 | 0 | 0 | 0 | 0 | 0 | 0 | 0 | 0 | 0 | 0 | 0 | 0 | 0 | 0 | 0 | 0 | 0 | 0 | 0 | 0 | 0 | 0 | 0 | 0 | 3876 | 3993 | 5490 | 6709 | 7761 | 6579 | 7124 | 6485 | 5113 | 5218 | 4340 | 4176 | 3876 | 3993 | 5490 | 6709 | 7761 | 6579 | 7124 | 6485 | 5113 | 5218 | 4340 | 4176 | 442.088 | 455.487 | 626.243 | 765.273 | 885.3 | 750.411 | 812.632 | 739.759 | 583.243 | 595.242 | 494.997 | 476.325 | 0 | 0 | 66864 | 66864 | 7627 | 2020 | solar PV | TRUE
62393 | N | . | Atlanta Falcons Solar | Georgia Power Co | 7140 | GA | SAT | SERC |  | 22 | 1 | Electric Utility | PV | SUN | SUN | SOCO | A |  | 0 | 0 | 0 | 0 | 0 | 0 | 0 | 0 | 0 | 0 | 0 | 0 | 0 | 0 | 0 | 0 | 0 | 0 | 0 | 0 | 0 | 0 | 0 | 0 | 0 | 0 | 0 | 0 | 0 | 0 | 0 | 0 | 0 | 0 | 0 | 0 | 619 | 638 | 877 | 1072 | 1240 | 1051 | 1139 | 1037 | 817 | 834 | 694 | 667 | 619 | 638 | 877 | 1072 | 1240 | 1051 | 1139 | 1037 | 817 | 834 | 694 | 667 | 70.658 | 72.799 | 100.09 | 122.311 | 141.495 | 119.936 | 129.88 | 118.233 | 93.218 | 95.136 | 79.114 | 76.13 | 0 | 0 | 10685 | 10685 | 1219 | 2020 | solar PV | TRUE
62394 | N | . | Sweetbay Solar Center | Florida Power & Light Co | 6452 | FL | SAT | SERC |  | 22 | 1 | Electric Utility | PV | SUN | SUN | FPL | M |  | 0 | 0 | 0 | 0 | 0 | 0 | 0 | 0 | 0 | 0 | 0 | 0 | 0 | 0 | 0 | 0 | 0 | 0 | 0 | 0 | 0 | 0 | 0 | 0 | 0 | 0 | 0 | 0 | 0 | 0 | 0 | 0 | 0 | 0 | 0 | 0 | 55460 | 95096 | 122650 | 108097 | 117969 | 107168 | 115812 | 113077 | 100891 | 88240 | 80420 | 90344 | 55460 | 95096 | 122650 | 108097 | 117969 | 107168 | 115812 | 113077 | 100891 | 88240 | 80420 | 90344 | 6326 | 10847 | 13990 | 12330 | 13456 | 12224 | 13210 | 12898 | 11508 | 10065 | 9173 | 10305 | 0 | 0 | 1195224 | 1195224 | 136332 | 2020 | solar PV | TRUE
62395 | N | . | Bell Bay Solar Farm | Bell Bay Solar Farm | 61927 | SC | SAT | SERC |  | 22 | 1 | Electric Utility | PV | SUN | SUN | SC | A |  | 0 | 0 | 0 | 0 | 0 | 0 | 0 | 0 | 0 | 0 | 0 | 0 | 0 | 0 | 0 | 0 | 0 | 0 | 0 | 0 | 0 | 0 | 0 | 0 | 0 | 0 | 0 | 0 | 0 | 0 | 0 | 0 | 0 | 0 | 0 | 0 | 1311 | 1382 | 1766 | 2252 | 2492 | 2184 | 2481 | 2082 | 1763 | 1744 | 1382 | 1306 | 1311 | 1382 | 1766 | 2252 | 2492 | 2184 | 2481 | 2082 | 1763 | 1744 | 1382 | 1306 | 149.546 | 157.647 | 201.396 | 256.859 | 284.294 | 249.135 | 283.025 | 237.475 | 201.045 | 198.958 | 157.625 | 148.995 | 0 | 0 | 22145 | 22145 | 2526 | 2020 | solar PV | TRUE
62396 | N | . | Jamison Solar Farm | Jamison Solar Farm | 61928 | SC | SAT | SERC |  | 22 | 1 | Electric Utility | PV | SUN | SUN | SC | A |  | 0 | 0 | 0 | 0 | 0 | 0 | 0 | 0 | 0 | 0 | 0 | 0 | 0 | 0 | 0 | 0 | 0 | 0 | 0 | 0 | 0 | 0 | 0 | 0 | 0 | 0 | 0 | 0 | 0 | 0 | 0 | 0 | 0 | 0 | 0 | 0 | 1062 | 1119 | 1430 | 1824 | 2019 | 1769 | 2010 | 1686 | 1428 | 1413 | 1119 | 1058 | 1062 | 1119 | 1430 | 1824 | 2019 | 1769 | 2010 | 1686 | 1428 | 1413 | 1119 | 1058 | 121.128 | 127.69 | 163.126 | 208.05 | 230.271 | 201.793 | 229.244 | 192.349 | 162.842 | 161.151 | 127.673 | 120.683 | 0 | 0 | 17937 | 17937 | 2046 | 2020 | solar PV | TRUE
62397 | N | . | Runway Solar Farm | Runway Solar Farm | 61929 | SC | SAT | SERC |  | 22 | 1 | Electric Utility | PV | SUN | SUN | SC | A |  | 0 | 0 | 0 | 0 | 0 | 0 | 0 | 0 | 0 | 0 | 0 | 0 | 0 | 0 | 0 | 0 | 0 | 0 | 0 | 0 | 0 | 0 | 0 | 0 | 0 | 0 | 0 | 0 | 0 | 0 | 0 | 0 | 0 | 0 | 0 | 0 | 1109 | 1169 | 1493 | 1904 | 2108 | 1847 | 2098 | 1761 | 1490 | 1475 | 1169 | 1105 | 1109 | 1169 | 1493 | 1904 | 2108 | 1847 | 2098 | 1761 | 1490 | 1475 | 1169 | 1105 | 126.457 | 133.307 | 170.301 | 217.202 | 240.4 | 210.67 | 239.328 | 200.81 | 170.005 | 168.24 | 133.289 | 125.991 | 0 | 0 | 18728 | 18728 | 2136 | 2020 | solar PV | TRUE
62398 | N | . | Albert Einstein College of Medicine | Albert Einstein College of Medicine | 61936 | NY | MAT | NPCC |  | 622 | 4 | Commercial NAICS Non-Cogen | IC | DFO | DFO | NYIS | A | barrels | 5 | 5 | 4 | 3 | 6 | 2 | 4 | 2 | 4 | 2 | 6 | 7 | 5 | 5 | 4 | 3 | 6 | 2 | 4 | 2 | 4 | 2 | 6 | 7 | 5.5 | 5.5 | 5.5 | 5.5 | 5.5 | 5.5 | 5.5 | 5.5 | 5.5 | 5.5 | 5.5 | 5.5 | 28 | 28 | 22 | 17 | 33 | 11 | 22 | 11 | 22 | 11 | 33 | 39 | 28 | 28 | 22 | 17 | 33 | 11 | 22 | 11 | 22 | 11 | 33 | 39 | 0.724 | 0.544 | 0.46 | 0.327 | 0.692 | 0.287 | 0.477 | 0.193 | 0.502 | 0.287 | 0.694 | 0.813 | 50 | 50 | 277 | 277 | 6 | 2020 | petroleum | FALSE
62399 | N | . | Sage Solar I-III | CI III VK I TE Partnership LLC | 61934 | UT | MTN | WECC |  | 22 | 2 | NAICS-22 Non-Cogen | PV | SUN | SUN | PACE | M |  | 0 | 0 | 0 | 0 | 0 | 0 | 0 | 0 | 0 | 0 | 0 | 0 | 0 | 0 | 0 | 0 | 0 | 0 | 0 | 0 | 0 | 0 | 0 | 0 | 0 | 0 | 0 | 0 | 0 | 0 | 0 | 0 | 0 | 0 | 0 | 0 | 53181 | 87977 | 109561 | 112630 | 140570 | 142288 | 171614 | 149916 | 122948 | 98488 | 64727 | 51033 | 53181 | 87977 | 109561 | 112630 | 140570 | 142288 | 171614 | 149916 | 122948 | 98488 | 64727 | 51033 | 6066 | 10035 | 12497 | 12847 | 16034 | 16230 | 19575 | 17100 | 14024 | 11234 | 7383 | 5821 | 0 | 0 | 1304933 | 1304933 | 148846 | 2020 | solar PV | TRUE
62405 | N | . | UMCES Ground Mount | Standard Solar | 60531 | MD | SAT | RFC |  | 22 | 2 | NAICS-22 Non-Cogen | PV | SUN | SUN | PJM | A |  | 0 | 0 | 0 | 0 | 0 | 0 | 0 | 0 | 0 | 0 | 0 | 0 | 0 | 0 | 0 | 0 | 0 | 0 | 0 | 0 | 0 | 0 | 0 | 0 | 0 | 0 | 0 | 0 | 0 | 0 | 0 | 0 | 0 | 0 | 0 | 0 | 1470 | 1669 | 2121 | 2379 | 2719 | 2930 | 2911 | 2427 | 2154 | 1848 | 1669 | 1231 | 1470 | 1669 | 2121 | 2379 | 2719 | 2930 | 2911 | 2427 | 2154 | 1848 | 1669 | 1231 | 167.637 | 190.418 | 241.905 | 271.358 | 310.197 | 334.247 | 332.091 | 276.863 | 245.672 | 210.84 | 190.406 | 140.366 | 0 | 0 | 25528 | 25528 | 2912 | 2020 | solar PV | TRUE
62406 | N | . | City of Gallup Solar | Standard Solar | 60531 | NM | MTN | WECC |  | 22 | 2 | NAICS-22 Non-Cogen | PV | SUN | SUN | PNM | A |  | 0 | 0 | 0 | 0 | 0 | 0 | 0 | 0 | 0 | 0 | 0 | 0 | 0 | 0 | 0 | 0 | 0 | 0 | 0 | 0 | 0 | 0 | 0 | 0 | 0 | 0 | 0 | 0 | 0 | 0 | 0 | 0 | 0 | 0 | 0 | 0 | 9003 | 9456 | 10807 | 15028 | 16752 | 15742 | 15393 | 14539 | 12801 | 12242 | 9836 | 9070 | 9003 | 9456 | 10807 | 15028 | 16752 | 15742 | 15393 | 14539 | 12801 | 12242 | 9836 | 9070 | 1026.918 | 1078.569 | 1232.673 | 1714.198 | 1910.783 | 1795.61 | 1755.805 | 1658.387 | 1460.132 | 1396.37 | 1121.951 | 1034.604 | 0 | 0 | 150669 | 150669 | 17186 | 2020 | solar PV | TRUE
62407 | N | . | Anne Arundel County Public Schools | Standard Solar | 60531 | MD | SAT | RFC |  | 22 | 2 | NAICS-22 Non-Cogen | PV | SUN | SUN | PJM | A |  | 0 | 0 | 0 | 0 | 0 | 0 | 0 | 0 | 0 | 0 | 0 | 0 | 0 | 0 | 0 | 0 | 0 | 0 | 0 | 0 | 0 | 0 | 0 | 0 | 0 | 0 | 0 | 0 | 0 | 0 | 0 | 0 | 0 | 0 | 0 | 0 | 940 | 1067 | 1356 | 1521 | 1739 | 1874 | 1862 | 1552 | 1377 | 1182 | 1067 | 787 | 940 | 1067 | 1356 | 1521 | 1739 | 1874 | 1862 | 1552 | 1377 | 1182 | 1067 | 787 | 107.194 | 121.758 | 154.679 | 173.512 | 198.347 | 213.725 | 212.346 | 177.032 | 157.088 | 134.816 | 121.75 | 89.753 | 0 | 0 | 16324 | 16324 | 1862 | 2020 | solar PV | TRUE
62408 | N | . | Fort Indiantown Gap | Standard Solar | 60531 | PA | MAT | RFC |  | 22 | 2 | NAICS-22 Non-Cogen | PV | SUN | SUN | PJM | A |  | 0 | 0 | 0 | 0 | 0 | 0 | 0 | 0 | 0 | 0 | 0 | 0 | 0 | 0 | 0 | 0 | 0 | 0 | 0 | 0 | 0 | 0 | 0 | 0 | 0 | 0 | 0 | 0 | 0 | 0 | 0 | 0 | 0 | 0 | 0 | 0 | 2212 | 2658 | 3961 | 3976 | 5022 | 5255 | 4946 | 4558 | 3939 | 2952 | 2707 | 1701 | 2212 | 2658 | 3961 | 3976 | 5022 | 5255 | 4946 | 4558 | 3939 | 2952 | 2707 | 1701 | 252.365 | 303.22 | 451.801 | 453.555 | 572.802 | 599.425 | 564.193 | 519.874 | 449.25 | 336.699 | 308.8 | 194.016 | 0 | 0 | 43887 | 43887 | 5006 | 2020 | solar PV | TRUE
62409 | N | . | Waynesboro Community Solar | Georgia Power Co | 7140 | GA | SAT | SERC |  | 22 | 1 | Electric Utility | PV | SUN | SUN | SOCO | A |  | 0 | 0 | 0 | 0 | 0 | 0 | 0 | 0 | 0 | 0 | 0 | 0 | 0 | 0 | 0 | 0 | 0 | 0 | 0 | 0 | 0 | 0 | 0 | 0 | 0 | 0 | 0 | 0 | 0 | 0 | 0 | 0 | 0 | 0 | 0 | 0 | 2284 | 2353 | 3235 | 3953 | 4573 | 3876 | 4198 | 3821 | 3013 | 3075 | 2557 | 2461 | 2284 | 2353 | 3235 | 3953 | 4573 | 3876 | 4198 | 3821 | 3013 | 3075 | 2557 | 2461 | 260.489 | 268.383 | 368.996 | 450.916 | 521.639 | 442.159 | 478.821 | 435.883 | 343.66 | 350.73 | 291.663 | 280.661 | 0 | 0 | 39399 | 39399 | 4494 | 2020 | solar PV | TRUE
62412 | N | . | Daum Solar | Middlesex-Yates Solar, LLC | 61925 | NY | MAT | NPCC |  | 22 | 2 | NAICS-22 Non-Cogen | PV | SUN | SUN | NYIS | A |  | 0 | 0 | 0 | 0 | 0 | 0 | 0 | 0 | 0 | 0 | 0 | 0 | 0 | 0 | 0 | 0 | 0 | 0 | 0 | 0 | 0 | 0 | 0 | 0 | 0 | 0 | 0 | 0 | 0 | 0 | 0 | 0 | 0 | 0 | 0 | 0 | 2990 | 3338 | 4827 | 4840 | 6356 | 6389 | 6077 | 5160 | 5074 | 3602 | 3318 | 2244 | 2990 | 3338 | 4827 | 4840 | 6356 | 6389 | 6077 | 5160 | 5074 | 3602 | 3318 | 2244 | 341.052 | 380.772 | 550.562 | 552.068 | 724.972 | 728.803 | 693.155 | 588.537 | 578.787 | 410.912 | 378.411 | 255.969 | 0 | 0 | 54215 | 54215 | 6184 | 2020 | solar PV | TRUE
62413 | N | . | Ellis Solar | Dryden-Tompkins Solar I, LLC | 61926 | NY | MAT | NPCC |  | 22 | 2 | NAICS-22 Non-Cogen | PV | SUN | SUN | NYIS | A |  | 0 | 0 | 0 | 0 | 0 | 0 | 0 | 0 | 0 | 0 | 0 | 0 | 0 | 0 | 0 | 0 | 0 | 0 | 0 | 0 | 0 | 0 | 0 | 0 | 0 | 0 | 0 | 0 | 0 | 0 | 0 | 0 | 0 | 0 | 0 | 0 | 14121 | 15765 | 22795 | 22858 | 30016 | 30175 | 28699 | 24368 | 23964 | 17013 | 15668 | 10598 | 14121 | 15765 | 22795 | 22858 | 30016 | 30175 | 28699 | 24368 | 23964 | 17013 | 15668 | 10598 | 1610.678 | 1798.26 | 2600.125 | 2607.234 | 3423.803 | 3441.898 | 3273.544 | 2779.467 | 2733.42 | 1940.602 | 1787.112 | 1208.857 | 0 | 0 | 256040 | 256040 | 29205 | 2020 | solar PV | TRUE
62414 | N | . | Lady Slipper Solar Array CSG | AEP Onsite Partners, LLC | 60571 | MN | WNC | MRO |  | 22 | 2 | NAICS-22 Non-Cogen | PV | SUN | SUN | MISO | A |  | 0 | 0 | 0 | 0 | 0 | 0 | 0 | 0 | 0 | 0 | 0 | 0 | 0 | 0 | 0 | 0 | 0 | 0 | 0 | 0 | 0 | 0 | 0 | 0 | 0 | 0 | 0 | 0 | 0 | 0 | 0 | 0 | 0 | 0 | 0 | 0 | 2121 | 4703 | 5707 | 7545 | 7848 | 8506 | 8202 | 8122 | 5727 | 4286 | 3280 | 2054 | 2121 | 4703 | 5707 | 7545 | 7848 | 8506 | 8202 | 8122 | 5727 | 4286 | 3280 | 2054 | 241.924 | 536.499 | 650.928 | 860.574 | 895.174 | 970.269 | 935.601 | 926.427 | 653.295 | 488.902 | 374.154 | 234.253 | 0 | 0 | 68101 | 68101 | 7768 | 2020 | solar PV | TRUE
62415 | N | . | West of the Pecos Solar | West of the Pecos Solar | 64001 | TX | WSC | TRE |  | 22 | 2 | NAICS-22 Non-Cogen | PV | SUN | SUN | ERCO | M |  | 0 | 0 | 0 | 0 | 0 | 0 | 0 | 0 | 0 | 0 | 0 | 0 | 0 | 0 | 0 | 0 | 0 | 0 | 0 | 0 | 0 | 0 | 0 | 0 | 0 | 0 | 0 | 0 | 0 | 0 | 0 | 0 | 0 | 0 | 0 | 0 | 128296 | 134652 | 154229 | 207138 | 245695 | 245853 | 232282 | 205665 | 186518 | 173929 | 130672 | 122966 | 128296 | 134652 | 154229 | 207138 | 245695 | 245853 | 232282 | 205665 | 186518 | 173929 | 130672 | 122966 | 14634 | 15359 | 17592 | 23627 | 28025 | 28043 | 26495 | 23459 | 21275 | 19839 | 14905 | 14026 | 0 | 0 | 2167895 | 2167895 | 247279 | 2020 | solar PV | TRUE
62417 | N | . | Peyton Creek Wind Farm LLC | RWE Renewables Americas LLC | 56215 | TX | WSC | TRE |  | 22 | 2 | NAICS-22 Non-Cogen | WT | WND | WND | ERCO | M |  | . | . | . | . | . | 0 | 0 | 0 | 0 | 0 | 0 | 0 | . | . | . | . | . | 0 | 0 | 0 | 0 | 0 | 0 | 0 | . | . | . | . | . | 0 | 0 | 0 | 0 | 0 | 0 | 0 | . | . | . | . | . | 242171 | 252411 | 171027 | 271944 | 234807 | 253919 | 376069 | . | . | . | . | . | 242171 | 252411 | 171027 | 271944 | 234807 | 253919 | 376069 | . | . | . | . | . | 27623 | 28791 | 19508 | 31019 | 26783 | 28963 | 42896 | 0 | 0 | 1802348 | 1802348 | 205583 | 2020 | onshore wind | TRUE
62418 | N | . | Verwey-Hanford Dairy Digester #2 | Hanford Renewable Energy LLC | 61952 | CA | PACC | WECC |  | 22 | 2 | NAICS-22 Non-Cogen | IC | OBG | ORW | CISO | A | Mcf | 11486 | 10332 | 10887 | 10189 | 10823 | 9976 | 11204 | 10697 | 10610 | 10211 | 10280 | 9182 | 11486 | 10332 | 10887 | 10189 | 10823 | 9976 | 11204 | 10697 | 10610 | 10211 | 10280 | 9182 | 0.58 | 0.58 | 0.58 | 0.58 | 0.58 | 0.58 | 0.58 | 0.58 | 0.58 | 0.58 | 0.58 | 0.58 | 6662 | 5993 | 6314 | 5910 | 6277 | 5786 | 6498 | 6204 | 6154 | 5922 | 5962 | 5326 | 6662 | 5993 | 6314 | 5910 | 6277 | 5786 | 6498 | 6204 | 6154 | 5922 | 5962 | 5326 | 540.64 | 486.314 | 512.433 | 479.59 | 509.459 | 469.557 | 527.368 | 503.507 | 499.421 | 480.646 | 483.886 | 432.179 | 125877 | 125877 | 73008 | 73008 | 5925 | 2020 | biomass | TRUE
62419 | N | . | Verwey-Hanford Dairy Digester #3 | Hanford Renewable Energy LLC | 61952 | CA | PACC | WECC |  | 22 | 2 | NAICS-22 Non-Cogen | IC | OBG | ORW | CISO | A | Mcf | 11889 | 10695 | 11269 | 10547 | 11204 | 10326 | 11598 | 11073 | 10983 | 10570 | 10641 | 9504 | 11889 | 10695 | 11269 | 10547 | 11204 | 10326 | 11598 | 11073 | 10983 | 10570 | 10641 | 9504 | 0.58 | 0.58 | 0.58 | 0.58 | 0.58 | 0.58 | 0.58 | 0.58 | 0.58 | 0.58 | 0.58 | 0.58 | 6896 | 6203 | 6536 | 6117 | 6498 | 5989 | 6727 | 6422 | 6370 | 6131 | 6172 | 5512 | 6896 | 6203 | 6536 | 6117 | 6498 | 5989 | 6727 | 6422 | 6370 | 6131 | 6172 | 5512 | 519.835 | 467.6 | 492.714 | 461.135 | 489.854 | 451.488 | 507.074 | 484.131 | 480.203 | 462.151 | 465.266 | 415.549 | 130299 | 130299 | 75573 | 75573 | 5697 | 2020 | biomass | TRUE
62421 | N | . | NYP-Hudson Valley Hospital Center | NYP-Hudson Valley Hospital Center | 61947 | NY | MAT | NPCC |  | 622 | 4 | Commercial NAICS Non-Cogen | IC | DFO | DFO | NYIS | A | barrels | 7 | 6 | 5 | 3 | 7 | 3 | 5 | 2 | 5 | 3 | 7 | 8 | 7 | 6 | 5 | 3 | 7 | 3 | 5 | 2 | 5 | 3 | 7 | 8 | 5.5 | 5.5 | 5.5 | 5.5 | 5.5 | 5.5 | 5.5 | 5.5 | 5.5 | 5.5 | 5.5 | 5.5 | 39 | 33 | 28 | 17 | 39 | 17 | 28 | 11 | 28 | 17 | 39 | 44 | 39 | 33 | 28 | 17 | 39 | 17 | 28 | 11 | 28 | 17 | 39 | 44 | 3.504 | 2.628 | 2.225 | 1.581 | 3.343 | 1.386 | 2.305 | 0.933 | 2.424 | 1.386 | 3.354 | 3.931 | 61 | 61 | 340 | 340 | 29 | 2020 | petroleum | FALSE
62422 | N | . | Assembly Solar Project | Assembly Solar I, LLC | 61949 | MI | ENC | RFC |  | 22 | 2 | NAICS-22 Non-Cogen | PV | SUN | SUN | MISO | M |  | . | . | . | . | . | . | . | . | . | . | . | 0 | . | . | . | . | . | . | . | . | . | . | . | 0 | . | . | . | . | . | . | . | . | . | . | . | 0 | . | . | . | . | . | . | . | . | . | . | . | 14018 | . | . | . | . | . | . | . | . | . | . | . | 14018 | . | . | . | . | . | . | . | . | . | . | . | 1599 | 0 | 0 | 14018 | 14018 | 1599 | 2020 | solar PV | TRUE
62423 | N | . | Regeneron Pharmaceuticals Inc. | Regeneron Pharmaceuticals Inc. | 61948 | NY | MAT | NPCC |  | 622 | 4 | Commercial NAICS Non-Cogen | IC | DFO | DFO | NYIS | A | barrels | 51 | 39 | 33 | 23 | 49 | 20 | 34 | 14 | 36 | 20 | 49 | 58 | 51 | 39 | 33 | 23 | 49 | 20 | 34 | 14 | 36 | 20 | 49 | 58 | 5.5 | 5.5 | 5.5 | 5.5 | 5.5 | 5.5 | 5.5 | 5.5 | 5.5 | 5.5 | 5.5 | 5.5 | 281 | 215 | 182 | 127 | 270 | 110 | 187 | 77 | 198 | 110 | 270 | 319 | 281 | 215 | 182 | 127 | 270 | 110 | 187 | 77 | 198 | 110 | 270 | 319 | 37.459 | 28.088 | 23.786 | 16.901 | 35.733 | 14.813 | 24.636 | 9.97 | 25.911 | 14.813 | 35.851 | 42.012 | 426 | 426 | 2346 | 2346 | 309.973 | 2020 | petroleum | FALSE
62423 | N | . | Regeneron Pharmaceuticals Inc. | Regeneron Pharmaceuticals Inc. | 61948 | NY | MAT | NPCC |  | 622 | 4 | Commercial NAICS Non-Cogen | IC | NG | NG | NYIS | A | mcf | 15 | 14 | 14 | 10 | 11 | 18 | 26 | 23 | 18 | 14 | 14 | 14 | 15 | 14 | 14 | 10 | 11 | 18 | 26 | 23 | 18 | 14 | 14 | 14 | 1.03 | 1.03 | 1.03 | 1.03 | 1.03 | 1.03 | 1.03 | 1.03 | 1.03 | 1.03 | 1.03 | 1.03 | 15 | 14 | 14 | 10 | 11 | 19 | 27 | 24 | 19 | 14 | 14 | 14 | 15 | 14 | 14 | 10 | 11 | 19 | 27 | 24 | 19 | 14 | 14 | 14 | 2.02 | 1.898 | 1.858 | 1.326 | 1.549 | 2.464 | 3.548 | 3.161 | 2.48 | 1.857 | 1.915 | 1.951 | 191 | 191 | 195 | 195 | 26.027 | 2020 | natural gas peaker | FALSE
62424 | Y | . | Iola Powerhouse & Cogeneration Facility | Monroe County (NY) | 60791 | NY | MAT | NPCC |  | 623 | 5 | Commercial NAICS Cogen | IC | NG | NG | NYIS | A | mcf | 11881 | 11163 | 10928 | 7798 | 9112 | 14495 | 20871 | 18590 | 14587 | 10925 | 11262 | 11478 | 9225 | 8667 | 8485 | 6055 | 7075 | 11254 | 16205 | 14434 | 11326 | 8482 | 8744 | 8912 | 1.1 | 1.1 | 1.1 | 1.1 | 1.1 | 1.1 | 1.1 | 1.1 | 1.1 | 1.1 | 1.1 | 1.1 | 13069 | 12279 | 12021 | 8578 | 10023 | 15945 | 22958 | 20449 | 16046 | 12018 | 12388 | 12626 | 10147 | 9534 | 9333 | 6660 | 7782 | 12379 | 17825 | 15877 | 12459 | 9330 | 9618 | 9803 | 782.544 | 735.241 | 719.769 | 513.595 | 600.131 | 954.664 | 1374.623 | 1224.412 | 960.777 | 719.526 | 741.723 | 755.995 | 153090 | 118864 | 168400 | 130747 | 10083 | 2020 | natural gas peaker | FALSE
62431 | N | . | Willow Creek Wind Power LLC | Willow Creek Wind Power LLC | 61981 | SD | WNC | MRO |  | 22 | 2 | NAICS-22 Non-Cogen | WT | WND | WND | SWPP | M |  | . | . | . | . | . | . | . | . | 0 | 0 | 0 | 0 | . | . | . | . | . | . | . | . | 0 | 0 | 0 | 0 | . | . | . | . | . | . | . | . | 0 | 0 | 0 | 0 | . | . | . | . | . | . | . | . | 15851 | 367101 | 314367 | 341527 | . | . | . | . | . | . | . | . | 15851 | 367101 | 314367 | 341527 | . | . | . | . | . | . | . | . | 1808 | 41873 | 35858 | 38956 | 0 | 0 | 1038846 | 1038846 | 118495 | 2020 | onshore wind | TRUE
62438 | N | . | Heller 400M | Marina Energy LLC | 56997 | NJ | MAT | RFC |  | 22 | 2 | NAICS-22 Non-Cogen | PV | SUN | SUN | PJM | A |  | 0 | 0 | 0 | 0 | 0 | 0 | 0 | 0 | 0 | 0 | 0 | 0 | 0 | 0 | 0 | 0 | 0 | 0 | 0 | 0 | 0 | 0 | 0 | 0 | 0 | 0 | 0 | 0 | 0 | 0 | 0 | 0 | 0 | 0 | 0 | 0 | 676 | 760 | 1088 | 1132 | 1481 | 1555 | 1465 | 1265 | 1163 | 840 | 770 | 534 | 676 | 760 | 1088 | 1132 | 1481 | 1555 | 1465 | 1265 | 1163 | 840 | 770 | 534 | 77.158 | 86.688 | 124.157 | 129.109 | 168.969 | 177.371 | 167.056 | 144.343 | 132.627 | 95.773 | 87.883 | 60.866 | 0 | 0 | 12729 | 12729 | 1452 | 2020 | solar PV | TRUE
62439 | N | . | Owens Corning | Marina Energy LLC | 56997 | NJ | MAT | RFC |  | 22 | 2 | NAICS-22 Non-Cogen | PV | SUN | SUN | PJM | A |  | 0 | 0 | 0 | 0 | 0 | 0 | 0 | 0 | 0 | 0 | 0 | 0 | 0 | 0 | 0 | 0 | 0 | 0 | 0 | 0 | 0 | 0 | 0 | 0 | 0 | 0 | 0 | 0 | 0 | 0 | 0 | 0 | 0 | 0 | 0 | 0 | 1989 | 2234 | 3200 | 3328 | 4355 | 4572 | 4306 | 3721 | 3419 | 2469 | 2265 | 1569 | 1989 | 2234 | 3200 | 3328 | 4355 | 4572 | 4306 | 3721 | 3419 | 2469 | 2265 | 1569 | 226.851 | 254.869 | 365.031 | 379.592 | 496.783 | 521.487 | 491.159 | 424.379 | 389.935 | 281.581 | 258.383 | 178.95 | 0 | 0 | 37427 | 37427 | 4269 | 2020 | solar PV | TRUE
62440 | N | . | Techren Solar V | Techren Solar V LLC | 61954 | NV | MTN | WECC |  | 22 | 2 | NAICS-22 Non-Cogen | PV | SUN | SUN | NEVP | M |  | . | . | . | . | . | . | . | . | . | . | . | 0 | . | . | . | . | . | . | . | . | . | . | . | 0 | . | . | . | . | . | . | . | . | . | . | . | 0 | . | . | . | . | . | . | . | . | . | . | . | 52278 | . | . | . | . | . | . | . | . | . | . | . | 52278 | . | . | . | . | . | . | . | . | . | . | . | 5963 | 0 | 0 | 52278 | 52278 | 5963 | 2020 | solar PV | TRUE
62441 | N | . | Kearny Mesa Storage LLC | Kearny Mesa Storage LLC | 61957 | CA | PACC | WECC |  | 22 | 2 | NAICS-22 Non-Cogen | BA | MWH | OTH | CISO | A | megawatthours | . | 42 | 67 | 59 | 57 | 51 | 60 | 60 | 65 | 69 | 68 | 64 | . | 42 | 67 | 59 | 57 | 51 | 60 | 60 | 65 | 69 | 68 | 64 | . | 0 | 0 | 0 | 0 | 0 | 0 | 0 | 0 | 0 | 0 | 0 | . | 0 | 0 | 0 | 0 | 0 | 0 | 0 | 0 | 0 | 0 | 0 | . | 0 | 0 | 0 | 0 | 0 | 0 | 0 | 0 | 0 | 0 | 0 | . | -1.506 | -2.311 | -2.05 | -1.986 | -1.764 | -2.085 | -2.078 | -2.247 | -2.399 | -2.365 | -2.209 | 662 | 662 | 0 | 0 | -23 | 2020 | other | TRUE
62442 | N | . | Lake Region Community Hybrid, LLC | Lake Region Community Hybrid, LLC | 61893 | MN | WNC | MRO |  | 22 | 2 | NAICS-22 Non-Cogen | PV | SUN | SUN | MISO | A |  | 0 | 0 | 0 | 0 | 0 | 0 | 0 | 0 | 0 | 0 | 0 | 0 | 0 | 0 | 0 | 0 | 0 | 0 | 0 | 0 | 0 | 0 | 0 | 0 | 0 | 0 | 0 | 0 | 0 | 0 | 0 | 0 | 0 | 0 | 0 | 0 | 0 | 0 | 0 | 0 | 0 | 0 | 0 | 0 | 0 | 0 | 0 | 0 | 0 | 0 | 0 | 0 | 0 | 0 | 0 | 0 | 0 | 0 | 0 | 0 | 0 | 0 | 0 | 0 | 0 | 0 | 0 | 0 | 0 | 0 | 0 | 0 | 0 | 0 | 0 | 0 | 0 | 2020 | solar PV | TRUE
62442 | N | . | Lake Region Community Hybrid, LLC | Lake Region Community Hybrid, LLC | 61893 | MN | WNC | MRO |  | 22 | 2 | NAICS-22 Non-Cogen | WT | WND | WND | MISO | A |  | 0 | 0 | 0 | 0 | 0 | 0 | 0 | 0 | 0 | 0 | 0 | 0 | 0 | 0 | 0 | 0 | 0 | 0 | 0 | 0 | 0 | 0 | 0 | 0 | 0 | 0 | 0 | 0 | 0 | 0 | 0 | 0 | 0 | 0 | 0 | 0 | 5930 | 7652 | 7606 | 6349 | 5470 | 5945 | 4030 | 5395 | 5687 | 5790 | 6835 | 6244 | 5930 | 7652 | 7606 | 6349 | 5470 | 5945 | 4030 | 5395 | 5687 | 5790 | 6835 | 6244 | 676.385 | 872.838 | 867.565 | 724.206 | 623.88 | 678.062 | 459.653 | 615.402 | 648.72 | 660.442 | 779.666 | 712.181 | 0 | 0 | 72933 | 72933 | 8319 | 2020 | onshore wind | TRUE
62443 | N | . | Westminster | Spencer TGC Westminster, LLC | 61966 | VT | NEW | NPCC |  | 22 | 2 | NAICS-22 Non-Cogen | PV | SUN | SUN | ISNE | A |  | 0 | 0 | 0 | 0 | 0 | 0 | 0 | 0 | 0 | 0 | 0 | 0 | 0 | 0 | 0 | 0 | 0 | 0 | 0 | 0 | 0 | 0 | 0 | 0 | 0 | 0 | 0 | 0 | 0 | 0 | 0 | 0 | 0 | 0 | 0 | 0 | 489 | 870 | 2371 | 2690 | 3756 | 3481 | 3587 | 3170 | 2503 | 1752 | 1049 | 433 | 489 | 870 | 2371 | 2690 | 3756 | 3481 | 3587 | 3170 | 2503 | 1752 | 1049 | 433 | 55.748 | 99.273 | 270.431 | 306.858 | 428.448 | 397.048 | 409.128 | 361.544 | 285.509 | 199.884 | 119.7 | 49.429 | 0 | 0 | 26151 | 26151 | 2983 | 2020 | solar PV | TRUE
62444 | N | . | Meyersdale Battery | GlidePath Power Operations LLC | 61728 | PA | MAT | RFC |  | 22 | 2 | NAICS-22 Non-Cogen | BA | MWH | OTH | PJM | M | megawatthours | 129 | 2038 | 2819 | 2361 | 2394 | 2619 | 2987 | 2848 | 2742 | 2884 | 3035 | 3013 | 129 | 2038 | 2819 | 2361 | 2394 | 2619 | 2987 | 2848 | 2742 | 2884 | 3035 | 3013 | 0 | 0 | 0 | 0 | 0 | 0 | 0 | 0 | 0 | 0 | 0 | 0 | 0 | 0 | 0 | 0 | 0 | 0 | 0 | 0 | 0 | 0 | 0 | 0 | 0 | 0 | 0 | 0 | 0 | 0 | 0 | 0 | 0 | 0 | 0 | 0 | -47 | -273 | -375 | -335 | -358 | -383 | -444 | -435 | -402 | -406 | -432 | -398 | 29869 | 29869 | 0 | 0 | -4288 | 2020 | other | TRUE
62445 | N | . | Busch Ranch II Wind Farm | Black Hills Electric Generation LLC | 61973 | CO | MTN | WECC |  | 22 | 2 | NAICS-22 Non-Cogen | WT | WND | WND | PSCO | M |  | 0 | 0 | 0 | 0 | 0 | 0 | 0 | 0 | 0 | 0 | 0 | 0 | 0 | 0 | 0 | 0 | 0 | 0 | 0 | 0 | 0 | 0 | 0 | 0 | 0 | 0 | 0 | 0 | 0 | 0 | 0 | 0 | 0 | 0 | 0 | 0 | 126683 | 107632 | 149968 | 119231 | 124562 | 150661 | 137414 | 114637 | 112016 | 121125 | 150687 | 155877 | 126683 | 107632 | 149968 | 119231 | 124562 | 150661 | 137414 | 114637 | 112016 | 121125 | 150687 | 155877 | 14450 | 12277 | 17106 | 13600 | 14208 | 17185 | 15674 | 13076 | 12777 | 13816 | 17188 | 17780 | 0 | 0 | 1570493 | 1570493 | 179137 | 2020 | onshore wind | TRUE
62446 | N | . | JLL-One Rockwood Road | JLL-One Rockwood Road | 61955 | NY | MAT | NPCC |  | 622 | 4 | Commercial NAICS Non-Cogen | IC | DFO | DFO | NYIS | A | barrels | 2 | 3 | 2 | 2 | 4 | 2 | 3 | 1 | 3 | 2 | 4 | 4 | 2 | 3 | 2 | 2 | 4 | 2 | 3 | 1 | 3 | 2 | 4 | 4 | 5.5 | 5.5 | 5.5 | 5.5 | 5.5 | 5.5 | 5.5 | 5.5 | 5.5 | 5.5 | 5.5 | 5.5 | 11 | 17 | 11 | 11 | 22 | 11 | 17 | 6 | 17 | 11 | 22 | 22 | 11 | 17 | 11 | 11 | 22 | 11 | 17 | 6 | 17 | 11 | 22 | 22 | 2.056 | 1.54 | 1.304 | 0.927 | 1.96 | 0.812 | 1.351 | 0.547 | 1.421 | 0.812 | 1.966 | 2.304 | 32 | 32 | 178 | 178 | 17 | 2020 | petroleum | FALSE
62447 | N | . | Mount Sinai South Nassau Hospital | Mount Sinai South Nassau Hospital | 61956 | NY | MAT | NPCC |  | 622 | 4 | Commercial NAICS Non-Cogen | IC | DFO | DFO | NYIS | A | barrels | 13 | 10 | 8 | 6 | 12 | 5 | 8 | 3 | 9 | 5 | 12 | 14 | 13 | 10 | 8 | 6 | 12 | 5 | 8 | 3 | 9 | 5 | 12 | 14 | 5.5 | 5.5 | 5.5 | 5.5 | 5.5 | 5.5 | 5.5 | 5.5 | 5.5 | 5.5 | 5.5 | 5.5 | 72 | 55 | 44 | 33 | 66 | 28 | 44 | 17 | 50 | 28 | 66 | 77 | 72 | 55 | 44 | 33 | 66 | 28 | 44 | 17 | 50 | 28 | 66 | 77 | 0 | 0 | 0 | 0 | 0 | 0 | 0 | 0 | 0 | 0 | 0 | 0 | 105 | 105 | 580 | 580 | 0 | 2020 | petroleum | FALSE
62448 | N | . | Lapetus | Lapetus Energy Project LLC | 61960 | TX | WSC | TRE |  | 22 | 2 | NAICS-22 Non-Cogen | PV | SUN | SUN | ERCO | M |  | 0 | 0 | 0 | 0 | 0 | 0 | 0 | 0 | 0 | 0 | 0 | 0 | 0 | 0 | 0 | 0 | 0 | 0 | 0 | 0 | 0 | 0 | 0 | 0 | 0 | 0 | 0 | 0 | 0 | 0 | 0 | 0 | 0 | 0 | 0 | 0 | 122405 | 341948 | 61273 | 167388 | 188175 | 236630 | 236122 | 224803 | 189657 | 168142 | 129296 | 122063 | 122405 | 341948 | 61273 | 167388 | 188175 | 236630 | 236122 | 224803 | 189657 | 168142 | 129296 | 122063 | 13962 | 39004 | 6989 | 19093 | 21464 | 26991 | 26933 | 25642 | 21633 | 19179 | 14748 | 13923 | 0 | 0 | 2187902 | 2187902 | 249561 | 2020 | solar PV | TRUE
62449 | Y | . | Kimberly Clark Mobile - CHP Plant | Kimberly Clark - Mobile Alabama | 61964 | AL | ESC | SERC |  | 322 | 7 | Industrial NAICS Cogen | GT | NG | NG | SOCO | A | mcf | 234600 | 291380 | 295640 | 202280 | 274185 | 354861 | 420462 | 380380 | 330761 | 278108 | 222819 | 305419 | 234600 | 291380 | 295640 | 202280 | 274185 | 354861 | 420462 | 380380 | 330761 | 278108 | 222819 | 305419 | 1.021 | 1.021 | 1.021 | 1.021 | 1.021 | 1.021 | 1.021 | 1.021 | 1.021 | 1.021 | 1.021 | 1.021 | 239527 | 297499 | 301848 | 206528 | 279943 | 362313 | 429292 | 388368 | 337707 | 283948 | 227498 | 311833 | 239527 | 297499 | 301848 | 206528 | 279943 | 362313 | 429292 | 388368 | 337707 | 283948 | 227498 | 311833 | 22762.547 | 28271.656 | 28684.989 | 19626.553 | 26603.292 | 34431.044 | 40796.048 | 36907.051 | 32092.691 | 26983.963 | 21619.368 | 29633.798 | 3590895 | 3590895 | 3666304 | 3666304 | 348413 | 2020 | natural gas peaker | FALSE
62450 | N | . | St. Johns Episcopal Hospital | St. Johns Episcopal Hospital | 61965 | NY | MAT | NPCC |  | 622 | 4 | Commercial NAICS Non-Cogen | IC | DFO | DFO | NYIS | A | barrels | 2 | 3 | 2 | 2 | 4 | 2 | 3 | 1 | 3 | 2 | 4 | 4 | 2 | 3 | 2 | 2 | 4 | 2 | 3 | 1 | 3 | 2 | 4 | 4 | 5.5 | 5.5 | 5.5 | 5.5 | 5.5 | 5.5 | 5.5 | 5.5 | 5.5 | 5.5 | 5.5 | 5.5 | 11 | 17 | 11 | 11 | 22 | 11 | 17 | 6 | 17 | 11 | 22 | 22 | 11 | 17 | 11 | 11 | 22 | 11 | 17 | 6 | 17 | 11 | 22 | 22 | 2.661 | 1.993 | 1.688 | 1.199 | 2.536 | 1.051 | 1.748 | 0.708 | 1.839 | 1.051 | 2.544 | 2.982 | 32 | 32 | 178 | 178 | 22 | 2020 | petroleum | FALSE
62451 | N | . | Rantoul Solar | Altorfer Inc. | 61969 | IL | ENC | SERC |  | 22 | 2 | NAICS-22 Non-Cogen | PV | SUN | SUN | MISO | A |  | 0 | 0 | 0 | 0 | 0 | 0 | 0 | 0 | 0 | 0 | 0 | 0 | 0 | 0 | 0 | 0 | 0 | 0 | 0 | 0 | 0 | 0 | 0 | 0 | 0 | 0 | 0 | 0 | 0 | 0 | 0 | 0 | 0 | 0 | 0 | 0 | 458 | 725 | 820 | 1199 | 1329 | 1590 | 1646 | 1645 | 1194 | 950 | 816 | 568 | 458 | 725 | 820 | 1199 | 1329 | 1590 | 1646 | 1645 | 1194 | 950 | 816 | 568 | 52.211 | 82.66 | 93.487 | 136.795 | 151.634 | 181.312 | 187.743 | 187.605 | 136.218 | 108.408 | 93.102 | 64.825 | 0 | 0 | 12940 | 12940 | 1476 | 2020 | solar PV | TRUE
62452 | N | . | St. Joseph Hospital | St. Joseph Hospital (NY) | 61970 | NY | MAT | NPCC |  | 622 | 4 | Commercial NAICS Non-Cogen | IC | DFO | DFO | NYIS | A | barrels | 1 | 1 | 1 | 1 | 1 | 1 | 1 | 0 | 1 | 1 | 1 | 2 | 1 | 1 | 1 | 1 | 1 | 1 | 1 | 0 | 1 | 1 | 1 | 2 | 5.5 | 5.5 | 5.5 | 5.5 | 5.5 | 5.5 | 5.5 | 0 | 5.5 | 5.5 | 5.5 | 5.5 | 6 | 6 | 6 | 6 | 6 | 6 | 6 | 0 | 6 | 6 | 6 | 11 | 6 | 6 | 6 | 6 | 6 | 6 | 6 | 0 | 6 | 6 | 6 | 11 | 1.329 | 0.997 | 0.844 | 0.6 | 1.268 | 0.526 | 0.874 | 0.354 | 0.919 | 0.526 | 1.272 | 1.491 | 12 | 12 | 71 | 71 | 11 | 2020 | petroleum | FALSE
62453 | N | . | Mt.Sinai-St.Lukes Roosevelt Hosp. Center | Mt.Sinai-St.Lukes Rsvlt. Hospital Center | 61971 | NY | MAT | NPCC |  | 622 | 4 | Commercial NAICS Non-Cogen | IC | DFO | DFO | NYIS | A | barrels | 7 | 4 | 3 | 2 | 5 | 2 | 4 | 1 | 4 | 2 | 5 | 6 | 7 | 4 | 3 | 2 | 5 | 2 | 4 | 1 | 4 | 2 | 5 | 6 | 5.5 | 5.5 | 5.5 | 5.5 | 5.5 | 5.5 | 5.5 | 5.5 | 5.5 | 5.5 | 5.5 | 5.5 | 39 | 22 | 17 | 11 | 28 | 11 | 22 | 6 | 22 | 11 | 28 | 33 | 39 | 22 | 17 | 11 | 28 | 11 | 22 | 6 | 22 | 11 | 28 | 33 | 4.712 | 3.534 | 2.993 | 2.126 | 4.496 | 1.864 | 3.1 | 1.254 | 3.26 | 1.864 | 4.511 | 5.286 | 45 | 45 | 250 | 250 | 39 | 2020 | petroleum | FALSE
62454 | N | . | Lakewood Cheddar School | Goldman Sachs Renewable Power Group | 61944 | NJ | MAT | RFC |  | 22 | 2 | NAICS-22 Non-Cogen | PV | SUN | SUN | PJM | A |  | 0 | 0 | 0 | 0 | 0 | 0 | 0 | 0 | 0 | 0 | 0 | 0 | 0 | 0 | 0 | 0 | 0 | 0 | 0 | 0 | 0 | 0 | 0 | 0 | 0 | 0 | 0 | 0 | 0 | 0 | 0 | 0 | 0 | 0 | 0 | 0 | 541 | 608 | 871 | 906 | 1185 | 1244 | 1172 | 1013 | 931 | 672 | 617 | 427 | 541 | 608 | 871 | 906 | 1185 | 1244 | 1172 | 1013 | 931 | 672 | 617 | 427 | 61.748 | 69.374 | 99.359 | 103.323 | 135.222 | 141.946 | 133.691 | 115.514 | 106.138 | 76.645 | 70.331 | 48.709 | 0 | 0 | 10187 | 10187 | 1162 | 2020 | solar PV | TRUE
62455 | N | . | Digital Fairfield | Bloom Energy | 57128 | CT | NEW | RFC |  | 22 | 2 | NAICS-22 Non-Cogen | FC | NG | NG | ISNE | A | mcf | 9897 | 9275 | 8406 | 8605 | 7630 | 10200 | 12262 | 10925 | 9630 | 7860 | 8788 | 9913 | 9897 | 9275 | 8406 | 8605 | 7630 | 10200 | 12262 | 10925 | 9630 | 7860 | 8788 | 9913 | 1.026 | 1.026 | 1.026 | 1.026 | 1.026 | 1.026 | 1.026 | 1.026 | 1.026 | 1.026 | 1.026 | 1.026 | 10154 | 9516 | 8625 | 8829 | 7828 | 10465 | 12581 | 11209 | 9880 | 8064 | 9016 | 10171 | 10154 | 9516 | 8625 | 8829 | 7828 | 10465 | 12581 | 11209 | 9880 | 8064 | 9016 | 10171 | 1409.381 | 1320.673 | 1196.909 | 1225.345 | 1086.391 | 1452.457 | 1745.974 | 1555.575 | 1371.179 | 1119.261 | 1251.295 | 1411.56 | 113391 | 113391 | 116338 | 116338 | 16146 | 2020 | other | TRUE
62456 | N | . | Regeneron Tarrytown | Bloom Energy | 57128 | NY | MAT | NPCC |  | 22 | 2 | NAICS-22 Non-Cogen | FC | NG | NG | NYIS | A | mcf | 6652 | 6251 | 6120 | 4367 | 5102 | 8117 | 11687 | 10410 | 8169 | 6118 | 6306 | 6428 | 6652 | 6251 | 6120 | 4367 | 5102 | 8117 | 11687 | 10410 | 8169 | 6118 | 6306 | 6428 | 1.026 | 1.026 | 1.026 | 1.026 | 1.026 | 1.026 | 1.026 | 1.026 | 1.026 | 1.026 | 1.026 | 1.026 | 6825 | 6414 | 6279 | 4481 | 5235 | 8328 | 11991 | 10681 | 8381 | 6277 | 6470 | 6595 | 6825 | 6414 | 6279 | 4481 | 5235 | 8328 | 11991 | 10681 | 8381 | 6277 | 6470 | 6595 | 976.415 | 917.392 | 898.087 | 640.835 | 748.81 | 1191.176 | 1715.177 | 1527.752 | 1198.803 | 897.785 | 925.48 | 943.288 | 85727 | 85727 | 87957 | 87957 | 12581 | 2020 | other | TRUE
62458 | N | . | Ratkovich Alhambra | Bloom Energy | 57128 | CA | PACC | WECC |  | 22 | 2 | NAICS-22 Non-Cogen | FC | NG | NG | CISO | A | mcf | 4382 | 3869 | 4295 | 3037 | 2856 | 4018 | 5620 | 6989 | 6086 | 6321 | 5049 | 5596 | 4382 | 3869 | 4295 | 3037 | 2856 | 4018 | 5620 | 6989 | 6086 | 6321 | 5049 | 5596 | 1.026 | 1.026 | 1.026 | 1.026 | 1.026 | 1.026 | 1.026 | 1.026 | 1.026 | 1.026 | 1.026 | 1.026 | 4496 | 3970 | 4407 | 3116 | 2930 | 4122 | 5766 | 7171 | 6244 | 6485 | 5180 | 5741 | 4496 | 3970 | 4407 | 3116 | 2930 | 4122 | 5766 | 7171 | 6244 | 6485 | 5180 | 5741 | 638.147 | 563.546 | 625.574 | 442.406 | 415.981 | 585.165 | 818.585 | 1017.967 | 886.491 | 920.643 | 735.377 | 815.118 | 58118 | 58118 | 59628 | 59628 | 8465 | 2020 | other | TRUE
62459 | N | . | Micro Santa Clara | Bloom Energy | 57128 | CA | PACC | WECC |  | 22 | 2 | NAICS-22 Non-Cogen | FC | NG | NG | CISO | A | mcf | 4118 | 3637 | 4038 | 2855 | 2685 | 3777 | 5283 | 6570 | 5722 | 5942 | 4746 | 5261 | 4118 | 3637 | 4038 | 2855 | 2685 | 3777 | 5283 | 6570 | 5722 | 5942 | 4746 | 5261 | 1.02 | 1.02 | 1.02 | 1.02 | 1.02 | 1.02 | 1.02 | 1.02 | 1.02 | 1.02 | 1.02 | 1.02 | 4200 | 3710 | 4119 | 2912 | 2739 | 3853 | 5389 | 6701 | 5836 | 6061 | 4841 | 5366 | 4200 | 3710 | 4119 | 2912 | 2739 | 3853 | 5389 | 6701 | 5836 | 6061 | 4841 | 5366 | 558.088 | 492.845 | 547.09 | 386.903 | 363.793 | 511.752 | 715.887 | 890.255 | 775.273 | 805.141 | 643.118 | 712.855 | 54634 | 54634 | 55727 | 55727 | 7403 | 2020 | other | TRUE
62461 | N | . | Farmers Electric Cooperative - Kalona | Farmers Electric Coop - (IA) | 6168 | IA | WNC | MRO |  | 22 | 1 | Electric Utility | IC | DFO | DFO | MISO | A | barrels | 19 | 21 | 18 | 21 | 24 | 29 | 15 | 24 | 18 | 23 | 30 | 24 | 19 | 21 | 18 | 21 | 24 | 29 | 15 | 24 | 18 | 23 | 30 | 24 | 6.1 | 6.1 | 6.1 | 6.1 | 6.1 | 6.1 | 6.1 | 6.1 | 6.1 | 6.1 | 6.1 | 6.1 | 116 | 128 | 110 | 128 | 146 | 177 | 92 | 146 | 110 | 140 | 183 | 146 | 116 | 128 | 110 | 128 | 146 | 177 | 92 | 146 | 110 | 140 | 183 | 146 | 15.042 | 15.638 | 13.361 | 15.153 | 17.464 | 21.052 | 10.741 | 17.412 | 13.336 | 16.638 | 22.348 | 17.815 | 266 | 266 | 1622 | 1622 | 196 | 2020 | petroleum | TRUE
62463 | N | . | Little Bear 3 | Longroad Energy Services LLC | 61219 | CA | PACC | WECC |  | 22 | 2 | NAICS-22 Non-Cogen | PV | SUN | SUN | CISO | A |  | . | . | . | . | . | . | . | . | . | . | . | 0 | . | . | . | . | . | . | . | . | . | . | . | 0 | . | . | . | . | . | . | . | . | . | . | . | 0 | . | . | . | . | . | . | . | . | . | . | . | 13633 | . | . | . | . | . | . | . | . | . | . | . | 13633 | . | . | . | . | . | . | . | . | . | . | . | 1555 | 0 | 0 | 13633 | 13633 | 1555 | 2020 | solar PV | TRUE
62464 | N | . | Little Bear 4 | Longroad Energy Services LLC | 61219 | CA | PACC | WECC |  | 22 | 2 | NAICS-22 Non-Cogen | PV | SUN | SUN | CISO | M |  | . | . | . | . | . | . | . | . | . | . | . | 0 | . | . | . | . | . | . | . | . | . | . | . | 0 | . | . | . | . | . | . | . | . | . | . | . | 0 | . | . | . | . | . | . | . | . | . | . | . | 48078 | . | . | . | . | . | . | . | . | . | . | . | 48078 | . | . | . | . | . | . | . | . | . | . | . | 5484 | 0 | 0 | 48078 | 48078 | 5484 | 2020 | solar PV | TRUE
62465 | N | . | Little Bear 5 | Longroad Energy Services LLC | 61219 | CA | PACC | WECC |  | 22 | 2 | NAICS-22 Non-Cogen | PV | SUN | SUN | CISO | M |  | . | . | . | . | . | . | . | . | . | . | . | 0 | . | . | . | . | . | . | . | . | . | . | . | 0 | . | . | . | . | . | . | . | . | . | . | . | 0 | . | . | . | . | . | . | . | . | . | . | . | 50805 | . | . | . | . | . | . | . | . | . | . | . | 50805 | . | . | . | . | . | . | . | . | . | . | . | 5795 | 0 | 0 | 50805 | 50805 | 5795 | 2020 | solar PV | TRUE
62467 | N | . | Vista Solar Energy Center | PNM Resources | 59300 | NM | MTN | WECC |  | 22 | 1 | Electric Utility | PV | SUN | SUN | PNM | A |  | 0 | 0 | 0 | 0 | 0 | 0 | 0 | 0 | 0 | 0 | 0 | 0 | 0 | 0 | 0 | 0 | 0 | 0 | 0 | 0 | 0 | 0 | 0 | 0 | 0 | 0 | 0 | 0 | 0 | 0 | 0 | 0 | 0 | 0 | 0 | 0 | 13687 | 14376 | 16430 | 22848 | 25468 | 23933 | 23402 | 22104 | 19461 | 18612 | 14954 | 13790 | 13687 | 14376 | 16430 | 22848 | 25468 | 23933 | 23402 | 22104 | 19461 | 18612 | 14954 | 13790 | 1561.231 | 1639.756 | 1874.042 | 2606.108 | 2904.978 | 2729.878 | 2669.363 | 2521.257 | 2219.849 | 2122.912 | 1705.711 | 1572.915 | 0 | 0 | 229065 | 229065 | 26128 | 2020 | solar PV | TRUE
62468 | N | . | Music City Community Solar | Nashville Electric Service | 13216 | TN | ESC | SERC |  | 22 | 1 | Electric Utility | PV | SUN | SUN | TVA | A |  | 0 | 0 | 0 | 0 | 0 | 0 | 0 | 0 | 0 | 0 | 0 | 0 | 0 | 0 | 0 | 0 | 0 | 0 | 0 | 0 | 0 | 0 | 0 | 0 | 0 | 0 | 0 | 0 | 0 | 0 | 0 | 0 | 0 | 0 | 0 | 0 | 1 | 1 | 2 | 3 | 3 | 3 | 3 | 3 | 2 | 2 | 2 | 1 | 1 | 1 | 2 | 3 | 3 | 3 | 3 | 3 | 2 | 2 | 2 | 1 | 0.133 | 0.161 | 0.197 | 0.306 | 0.348 | 0.357 | 0.355 | 0.307 | 0.255 | 0.228 | 0.197 | 0.156 | 0 | 0 | 26 | 26 | 3 | 2020 | solar PV | TRUE
62469 | N | . | Cove Mountain Solar | Cove Mountain Solar LLC | 62802 | UT | MTN | WECC |  | 22 | 2 | NAICS-22 Non-Cogen | PV | SUN | SUN | PACE | M |  | . | . | . | . | . | 0 | 0 | 0 | 0 | 0 | 0 | 0 | . | . | . | . | . | 0 | 0 | 0 | 0 | 0 | 0 | 0 | . | . | . | . | . | 0 | 0 | 0 | 0 | 0 | 0 | 0 | . | . | . | . | . | 8136 | 13948 | 13747 | 139316 | 115111 | 78000 | 61869 | . | . | . | . | . | 8136 | 13948 | 13747 | 139316 | 115111 | 78000 | 61869 | . | . | . | . | . | 928 | 1591 | 1568 | 15891 | 13130 | 8897 | 7057 | 0 | 0 | 430127 | 430127 | 49062 | 2020 | solar PV | TRUE
62470 | N | . | Cove Mountain Solar 2 | Cove Mountain Solar 2 LLC | 62803 | UT | MTN | WECC |  | 22 | 2 | NAICS-22 Non-Cogen | PV | SUN | SUN | PACE | M |  | . | . | . | . | . | . | 0 | 0 | 0 | 0 | 0 | 0 | . | . | . | . | . | . | 0 | 0 | 0 | 0 | 0 | 0 | . | . | . | . | . | . | 0 | 0 | 0 | 0 | 0 | 0 | . | . | . | . | . | . | 178785 | 4445 | 64271 | 235280 | 162330 | 121686 | . | . | . | . | . | . | 178785 | 4445 | 64271 | 235280 | 162330 | 121686 | . | . | . | . | . | . | 20393 | 507 | 7331 | 26837 | 18516 | 13880 | 0 | 0 | 766797 | 766797 | 87464 | 2020 | solar PV | TRUE
62471 | N | . | Washington St Community Solar Farm #4 | Generate Capital | 61194 | NY | MAT | NPCC |  | 22 | 2 | NAICS-22 Non-Cogen | PV | SUN | SUN | NYIS | A |  | . | 0 | 0 | 0 | 0 | 0 | 0 | 0 | 0 | 0 | 0 | 0 | . | 0 | 0 | 0 | 0 | 0 | 0 | 0 | 0 | 0 | 0 | 0 | . | 0 | 0 | 0 | 0 | 0 | 0 | 0 | 0 | 0 | 0 | 0 | . | 2009 | 2905 | 2913 | 3826 | 3846 | 3658 | 3106 | 3054 | 2168 | 1997 | 1351 | . | 2009 | 2905 | 2913 | 3826 | 3846 | 3658 | 3106 | 3054 | 2168 | 1997 | 1351 | . | 229.195 | 331.396 | 332.302 | 436.377 | 438.683 | 417.225 | 354.253 | 348.385 | 247.337 | 227.774 | 154.073 | 0 | 0 | 30833 | 30833 | 3517 | 2020 | solar PV | TRUE
62472 | N | . | Washington St Community Solar Farm #1 | Generate Capital | 61194 | NY | MAT | NPCC |  | 22 | 2 | NAICS-22 Non-Cogen | PV | SUN | SUN | NYIS | A |  | . | 0 | 0 | 0 | 0 | 0 | 0 | 0 | 0 | 0 | 0 | 0 | . | 0 | 0 | 0 | 0 | 0 | 0 | 0 | 0 | 0 | 0 | 0 | . | 0 | 0 | 0 | 0 | 0 | 0 | 0 | 0 | 0 | 0 | 0 | . | 1589 | 2298 | 2304 | 3026 | 3042 | 2893 | 2457 | 2416 | 1715 | 1580 | 1068 | . | 1589 | 2298 | 2304 | 3026 | 3042 | 2893 | 2457 | 2416 | 1715 | 1580 | 1068 | . | 181.297 | 262.139 | 262.856 | 345.18 | 347.005 | 330.032 | 280.22 | 275.577 | 195.647 | 180.173 | 121.874 | 0 | 0 | 24388 | 24388 | 2782 | 2020 | solar PV | TRUE
62473 | N | . | Washington St Community Solar Farm #3 | Generate Capital | 61194 | NY | MAT | NPCC |  | 22 | 2 | NAICS-22 Non-Cogen | PV | SUN | SUN | NYIS | A |  | . | . | . | 0 | 0 | 0 | 0 | 0 | 0 | 0 | 0 | 0 | . | . | . | 0 | 0 | 0 | 0 | 0 | 0 | 0 | 0 | 0 | . | . | . | 0 | 0 | 0 | 0 | 0 | 0 | 0 | 0 | 0 | . | . | . | 3076 | 4040 | 4061 | 3863 | 3280 | 3225 | 2290 | 2109 | 1426 | . | . | . | 3076 | 4040 | 4061 | 3863 | 3280 | 3225 | 2290 | 2109 | 1426 | . | . | . | 350.914 | 460.818 | 463.254 | 440.595 | 374.095 | 367.898 | 261.191 | 240.532 | 162.703 | 0 | 0 | 27370 | 27370 | 3122 | 2020 | solar PV | TRUE
62474 | N | . | Gaskill Rd Community Solar Farm CSG | Delaware River Solar, LLC | 61610 | NY | MAT | NPCC |  | 22 | 2 | NAICS-22 Non-Cogen | PV | SUN | SUN | NYIS | A |  | 0 | 0 | 0 | 0 | 0 | 0 | 0 | 0 | 0 | 0 | 0 | 0 | 0 | 0 | 0 | 0 | 0 | 0 | 0 | 0 | 0 | 0 | 0 | 0 | 0 | 0 | 0 | 0 | 0 | 0 | 0 | 0 | 0 | 0 | 0 | 0 | 3520 | 3930 | 5682 | 5698 | 7482 | 7522 | 7154 | 6074 | 5974 | 4241 | 3906 | 2642 | 3520 | 3930 | 5682 | 5698 | 7482 | 7522 | 7154 | 6074 | 5974 | 4241 | 3906 | 2642 | 401.498 | 448.257 | 648.139 | 649.912 | 853.459 | 857.97 | 816.004 | 692.844 | 681.366 | 483.738 | 445.478 | 301.335 | 0 | 0 | 63825 | 63825 | 7280 | 2020 | solar PV | TRUE
62477 | N | . | Dryden Rd #2 Community Solar Farm CSG | Delaware River Solar, LLC | 61610 | NY | MAT | NPCC |  | 22 | 2 | NAICS-22 Non-Cogen | PV | SUN | SUN | NYIS | A |  | 0 | 0 | 0 | 0 | 0 | 0 | 0 | 0 | 0 | 0 | 0 | 0 | 0 | 0 | 0 | 0 | 0 | 0 | 0 | 0 | 0 | 0 | 0 | 0 | 0 | 0 | 0 | 0 | 0 | 0 | 0 | 0 | 0 | 0 | 0 | 0 | 973 | 1087 | 1571 | 1576 | 2069 | 2080 | 1978 | 1680 | 1652 | 1173 | 1080 | 730 | 973 | 1087 | 1571 | 1576 | 2069 | 2080 | 1978 | 1680 | 1652 | 1173 | 1080 | 730 | 111.019 | 123.948 | 179.218 | 179.708 | 235.991 | 237.238 | 225.634 | 191.579 | 188.405 | 133.759 | 123.179 | 83.322 | 0 | 0 | 17649 | 17649 | 2013 | 2020 | solar PV | TRUE
62478 | N | . | North Fork Ridge Wind Energy Center | Empire District Electric Co | 5860 | MO | WNC | MRO |  | 22 | 1 | Electric Utility | WT | WND | WND | SWPP | M |  | . | . | . | . | . | . | . | . | . | . | . | 0 | . | . | . | . | . | . | . | . | . | . | . | 0 | . | . | . | . | . | . | . | . | . | . | . | 0 | . | . | . | . | . | . | . | . | . | . | . | 1350 | . | . | . | . | . | . | . | . | . | . | . | 1350 | . | . | . | . | . | . | . | . | . | . | . | 154 | 0 | 0 | 1350 | 1350 | 154 | 2020 | onshore wind | TRUE
62479 | N | . | Woodoak Drive Community Solar Farm CSG | Delaware River Solar, LLC | 61610 | NY | MAT | NPCC |  | 22 | 2 | NAICS-22 Non-Cogen | PV | SUN | SUN | NYIS | A |  | 0 | 0 | 0 | 0 | 0 | 0 | 0 | 0 | 0 | 0 | 0 | 0 | 0 | 0 | 0 | 0 | 0 | 0 | 0 | 0 | 0 | 0 | 0 | 0 | 0 | 0 | 0 | 0 | 0 | 0 | 0 | 0 | 0 | 0 | 0 | 0 | 1317 | 1470 | 2125 | 2131 | 2799 | 2813 | 2676 | 2272 | 2234 | 1586 | 1461 | 988 | 1317 | 1470 | 2125 | 2131 | 2799 | 2813 | 2676 | 2272 | 2234 | 1586 | 1461 | 988 | 150.175 | 167.665 | 242.429 | 243.092 | 319.227 | 320.914 | 305.217 | 259.15 | 254.857 | 180.937 | 166.626 | 112.711 | 0 | 0 | 23872 | 23872 | 2723 | 2020 | solar PV | TRUE
62480 | N | . | Burritt Rd Community Solar Farm | Generate Capital | 61194 | NY | MAT | NPCC |  | 22 | 2 | NAICS-22 Non-Cogen | PV | SUN | SUN | NYIS | A |  | . | 0 | 0 | 0 | 0 | 0 | 0 | 0 | 0 | 0 | 0 | 0 | . | 0 | 0 | 0 | 0 | 0 | 0 | 0 | 0 | 0 | 0 | 0 | . | 0 | 0 | 0 | 0 | 0 | 0 | 0 | 0 | 0 | 0 | 0 | . | 1761 | 2547 | 2554 | 3354 | 3371 | 3206 | 2722 | 2677 | 1901 | 1750 | 1184 | . | 1761 | 2547 | 2554 | 3354 | 3371 | 3206 | 2722 | 2677 | 1901 | 1750 | 1184 | . | 200.912 | 290.501 | 291.296 | 382.527 | 384.549 | 365.74 | 310.538 | 305.394 | 216.815 | 199.667 | 135.061 | 0 | 0 | 27027 | 27027 | 3083 | 2020 | solar PV | TRUE
62482 | N | . | Beech Ridge II Wind Energy Center | Southern Power Co | 17650 | WV | SAT | RFC |  | 22 | 2 | NAICS-22 Non-Cogen | WT | WND | WND | PJM | M |  | 0 | 0 | 0 | 0 | 0 | 0 | 0 | 0 | 0 | 0 | 0 | 0 | 0 | 0 | 0 | 0 | 0 | 0 | 0 | 0 | 0 | 0 | 0 | 0 | 0 | 0 | 0 | 0 | 0 | 0 | 0 | 0 | 0 | 0 | 0 | 0 | 0 | 0 | 7864 | 77176 | 135783 | 87100 | 57213 | 83593 | 103950 | 137431 | 153642 | 118635 | 0 | 0 | 7864 | 77176 | 135783 | 87100 | 57213 | 83593 | 103950 | 137431 | 153642 | 118635 | 0 | 0 | 897 | 8803 | 15488 | 9935 | 6526 | 9535 | 11857 | 15676 | 17525 | 13532 | 0 | 0 | 962387 | 962387 | 109774 | 2020 | onshore wind | TRUE
62484 | N | . | Crawfordsville 2 Solar Park | Indiana Municipal Power Agency | 9234 | IN | ENC | RFC |  | 22 | 1 | Electric Utility | PV | SUN | SUN | MISO | A |  | 0 | 0 | 0 | 0 | 0 | 0 | 0 | 0 | 0 | 0 | 0 | 0 | 0 | 0 | 0 | 0 | 0 | 0 | 0 | 0 | 0 | 0 | 0 | 0 | 0 | 0 | 0 | 0 | 0 | 0 | 0 | 0 | 0 | 0 | 0 | 0 | 3489 | 5181 | 7619 | 9352 | 11024 | 13554 | 13021 | 12241 | 9580 | 7568 | 5144 | 3741 | 3489 | 5181 | 7619 | 9352 | 11024 | 13554 | 13021 | 12241 | 9580 | 7568 | 5144 | 3741 | 397.927 | 590.938 | 869.068 | 1066.68 | 1257.448 | 1545.987 | 1485.254 | 1396.283 | 1092.733 | 863.259 | 586.74 | 426.683 | 0 | 0 | 101514 | 101514 | 11579 | 2020 | solar PV | TRUE
62485 | N | . | Crawfordsville 3 Solar Park | Indiana Municipal Power Agency | 9234 | IN | ENC | RFC |  | 22 | 1 | Electric Utility | PV | SUN | SUN | MISO | A |  | 0 | 0 | 0 | 0 | 0 | 0 | 0 | 0 | 0 | 0 | 0 | 0 | 0 | 0 | 0 | 0 | 0 | 0 | 0 | 0 | 0 | 0 | 0 | 0 | 0 | 0 | 0 | 0 | 0 | 0 | 0 | 0 | 0 | 0 | 0 | 0 | 2401 | 3565 | 5243 | 6435 | 7586 | 9327 | 8960 | 8424 | 6592 | 5208 | 3540 | 2574 | 2401 | 3565 | 5243 | 6435 | 7586 | 9327 | 8960 | 8424 | 6592 | 5208 | 3540 | 2574 | 273.83 | 406.65 | 598.042 | 734.028 | 865.303 | 1063.859 | 1022.066 | 960.841 | 751.956 | 594.045 | 403.761 | 293.619 | 0 | 0 | 69855 | 69855 | 7968 | 2020 | solar PV | TRUE
62486 | N | . | CMR Solar LLC | CMR Solar, LLC | 62003 | NY | MAT | NPCC |  | 22 | 2 | NAICS-22 Non-Cogen | PV | SUN | SUN | NYIS | A |  | 0 | 0 | 0 | 0 | 0 | 0 | 0 | 0 | 0 | 0 | 0 | 0 | 0 | 0 | 0 | 0 | 0 | 0 | 0 | 0 | 0 | 0 | 0 | 0 | 0 | 0 | 0 | 0 | 0 | 0 | 0 | 0 | 0 | 0 | 0 | 0 | 1296 | 1447 | 2092 | 2098 | 2754 | 2769 | 2634 | 2236 | 2199 | 1561 | 1438 | 973 | 1296 | 1447 | 2092 | 2098 | 2754 | 2769 | 2634 | 2236 | 2199 | 1561 | 1438 | 973 | 147.803 | 165.018 | 238.601 | 239.253 | 314.186 | 315.846 | 300.397 | 255.058 | 250.833 | 178.08 | 163.994 | 110.931 | 0 | 0 | 23497 | 23497 | 2680 | 2020 | solar PV | TRUE
62487 | N | . | Flowers Solar LLC | Flowers Solar LLC | 62004 | NC | SAT | SERC |  | 22 | 2 | NAICS-22 Non-Cogen | PV | SUN | SUN | CPLE | A |  | 0 | 0 | 0 | 0 | 0 | 0 | 0 | 0 | 0 | 0 | 0 | 0 | 0 | 0 | 0 | 0 | 0 | 0 | 0 | 0 | 0 | 0 | 0 | 0 | 0 | 0 | 0 | 0 | 0 | 0 | 0 | 0 | 0 | 0 | 0 | 0 | 3854 | 3961 | 5067 | 6882 | 6887 | 6701 | 7495 | 6018 | 5097 | 5167 | 4322 | 3652 | 3854 | 3961 | 5067 | 6882 | 6887 | 6701 | 7495 | 6018 | 5097 | 5167 | 4322 | 3652 | 439.645 | 451.822 | 577.925 | 784.974 | 785.598 | 764.289 | 854.915 | 686.462 | 581.377 | 589.414 | 492.964 | 416.615 | 0 | 0 | 65103 | 65103 | 7426 | 2020 | solar PV | TRUE
62488 | N | . | Prairie Queen Wind Farm | Prairie Queen Wind Farm LLC | 62010 | KS | WNC | MRO |  | 22 | 2 | NAICS-22 Non-Cogen | WT | WND | WND | SWPP | M |  | 0 | 0 | 0 | 0 | 0 | 0 | 0 | 0 | 0 | 0 | 0 | 0 | 0 | 0 | 0 | 0 | 0 | 0 | 0 | 0 | 0 | 0 | 0 | 0 | 0 | 0 | 0 | 0 | 0 | 0 | 0 | 0 | 0 | 0 | 0 | 0 | 458847 | 479301 | 534226 | 518533 | 385748 | 508363 | 301024 | 312263 | 371326 | 543984 | 622439 | 511660 | 458847 | 479301 | 534226 | 518533 | 385748 | 508363 | 301024 | 312263 | 371326 | 543984 | 622439 | 511660 | 52338 | 54671 | 60936 | 59146 | 44000 | 57986 | 34336 | 35618 | 42355 | 62049 | 70998 | 58362 | 0 | 0 | 5547714 | 5547714 | 632795 | 2020 | onshore wind | TRUE
62490 | N | . | Echo River Solar | Florida Power & Light Co | 6452 | FL | SAT | SERC |  | 22 | 1 | Electric Utility | PV | SUN | SUN | FPL | M |  | . | . | . | 0 | 0 | 0 | 0 | 0 | 0 | 0 | 0 | 0 | . | . | . | 0 | 0 | 0 | 0 | 0 | 0 | 0 | 0 | 0 | . | . | . | 0 | 0 | 0 | 0 | 0 | 0 | 0 | 0 | 0 | . | . | . | 57994 | 152300 | 73783 | 75659 | 69329 | 51918 | 52926 | 45387 | 48166 | . | . | . | 57994 | 152300 | 73783 | 75659 | 69329 | 51918 | 52926 | 45387 | 48166 | . | . | . | 6615 | 17372 | 8416 | 8630 | 7908 | 5922 | 6037 | 5177 | 5494 | 0 | 0 | 627462 | 627462 | 71571 | 2020 | solar PV | TRUE
62491 | N | . | Okeechobee Solar | Florida Power & Light Co | 6452 | FL | SAT | SERC |  | 22 | 1 | Electric Utility | PV | SUN | SUN | FPL | M |  | . | . | . | 0 | 0 | 0 | 0 | 0 | 0 | 0 | 0 | 0 | . | . | . | 0 | 0 | 0 | 0 | 0 | 0 | 0 | 0 | 0 | . | . | . | 0 | 0 | 0 | 0 | 0 | 0 | 0 | 0 | 0 | . | . | . | 87696 | 139650 | 128480 | 135178 | 140780 | 119012 | 109009 | 96060 | 109272 | . | . | . | 87696 | 139650 | 128480 | 135178 | 140780 | 119012 | 109009 | 96060 | 109272 | . | . | . | 10003 | 15929 | 14655 | 15419 | 16058 | 13575 | 12434 | 10957 | 12464 | 0 | 0 | 1065137 | 1065137 | 121494 | 2020 | solar PV | TRUE
62492 | N | . | DTE Atlantic, LLC | DTE Atlantic, LLC | 63875 | NJ | MAT | RFC |  | 22 | 2 | NAICS-22 Non-Cogen | GT | NG | NG | PJM | A | mcf | 81536 | 71490 | 72547 | 65945 | 55716 | 92599 | 141204 | 123682 | 78219 | 86274 | 75784 | 55042 | 81536 | 71490 | 72547 | 65945 | 55716 | 92599 | 141204 | 123682 | 78219 | 86274 | 75784 | 55042 | 1 | 1 | 1 | 1 | 1 | 1 | 1 | 1 | 1 | 1 | 1 | 1 | 81536 | 71490 | 72547 | 65945 | 55716 | 92599 | 141204 | 123682 | 78219 | 86274 | 75784 | 55042 | 81536 | 71490 | 72547 | 65945 | 55716 | 92599 | 141204 | 123682 | 78219 | 86274 | 75784 | 55042 | 4562.305 | 4000.188 | 4059.385 | 3689.938 | 3117.604 | 5181.344 | 7901.074 | 6920.607 | 4376.749 | 4827.443 | 4240.469 | 3079.894 | 1000038 | 1000038 | 1000038 | 1000038 | 55957 | 2020 | natural gas peaker | TRUE
62493 | N | . | Southfork Solar | Florida Power & Light Co | 6452 | FL | SAT | SERC |  | 22 | 1 | Electric Utility | PV | SUN | SUN | FPL | M |  | . | . | . | 0 | 0 | 0 | 0 | 0 | 0 | 0 | 0 | 0 | . | . | . | 0 | 0 | 0 | 0 | 0 | 0 | 0 | 0 | 0 | . | . | . | 0 | 0 | 0 | 0 | 0 | 0 | 0 | 0 | 0 | . | . | . | 62570 | 161795 | 148259 | 155220 | 143428 | 122370 | 116399 | 100014 | 106142 | . | . | . | 62570 | 161795 | 148259 | 155220 | 143428 | 122370 | 116399 | 100014 | 106142 | . | . | . | 7137 | 18455 | 16911 | 17705 | 16360 | 13958 | 13277 | 11408 | 12107 | 0 | 0 | 1116197 | 1116197 | 127318 | 2020 | solar PV | TRUE
62494 | N | . | Skeleton Creek Energy Center Hybrid | Skeleton Creek Energy Center | 62023 | OK | WSC | MRO |  | 22 | 2 | NAICS-22 Non-Cogen | WT | WND | WND | SWPP | M |  | . | . | . | . | . | . | . | . | . | . | . | 0 | . | . | . | . | . | . | . | . | . | . | . | 0 | . | . | . | . | . | . | . | . | . | . | . | 0 | . | . | . | . | . | . | . | . | . | . | . | 473488 | . | . | . | . | . | . | . | . | . | . | . | 473488 | . | . | . | . | . | . | . | . | . | . | . | 54008 | 0 | 0 | 473488 | 473488 | 54008 | 2020 | onshore wind | TRUE
62495 | N | . | Palmer Solar | Palmer Solar LLC | 62009 | CO | MTN | WECC |  | 22 | 2 | NAICS-22 Non-Cogen | PV | SUN | SUN | WACM | M |  | . | . | . | 0 | 0 | 0 | 0 | 0 | 0 | 0 | 0 | 0 | . | . | . | 0 | 0 | 0 | 0 | 0 | 0 | 0 | 0 | 0 | . | . | . | 0 | 0 | 0 | 0 | 0 | 0 | 0 | 0 | 0 | . | . | . | 136853 | 169747 | 144980 | 139167 | 134424 | 118521 | 97717 | 88143 | 65875 | . | . | . | 136853 | 169747 | 144980 | 139167 | 134424 | 118521 | 97717 | 88143 | 65875 | . | . | . | 15610 | 19362 | 16537 | 15874 | 15333 | 13519 | 11146 | 10054 | 7514 | 0 | 0 | 1095427 | 1095427 | 124949 | 2020 | solar PV | TRUE
62503 | N | . | Winchendon Landfill Solar | Onyx Asset Services Group | 60584 | MA | NEW | NPCC |  | 22 | 2 | NAICS-22 Non-Cogen | PV | SUN | SUN | ISNE | A |  | 0 | 0 | 0 | 0 | 0 | 0 | 0 | 0 | 0 | 0 | 0 | 0 | 0 | 0 | 0 | 0 | 0 | 0 | 0 | 0 | 0 | 0 | 0 | 0 | 0 | 0 | 0 | 0 | 0 | 0 | 0 | 0 | 0 | 0 | 0 | 0 | 1204 | 1576 | 2399 | 2300 | 3242 | 3063 | 3017 | 2852 | 2476 | 1800 | 1287 | 980 | 1204 | 1576 | 2399 | 2300 | 3242 | 3063 | 3017 | 2852 | 2476 | 1800 | 1287 | 980 | 137.278 | 179.812 | 273.599 | 262.327 | 369.831 | 349.415 | 344.099 | 325.277 | 282.424 | 205.332 | 146.848 | 111.758 | 0 | 0 | 26196 | 26196 | 2988 | 2020 | solar PV | TRUE
62504 | N | . | Frey Rd #1 Community Solar Farm | KSI II Consolidated, LLC | 63244 | NY | MAT | NPCC |  | 22 | 2 | NAICS-22 Non-Cogen | PV | SUN | SUN | NYIS | A |  | . | . | . | . | . | . | . | . | . | . | . | 0 | . | . | . | . | . | . | . | . | . | . | . | 0 | . | . | . | . | . | . | . | . | . | . | . | 0 | . | . | . | . | . | . | . | . | . | . | . | 0 | . | . | . | . | . | . | . | . | . | . | . | 0 | . | . | . | . | . | . | . | . | . | . | . | 0 | 0 | 0 | 0 | 0 | 0 | 2020 | solar PV | TRUE
62507 | N | . | County Route 11 Community Solar Farm | KSI II Consolidated, LLC | 63244 | NY | MAT | NPCC |  | 22 | 2 | NAICS-22 Non-Cogen | PV | SUN | SUN | NYIS | A |  | . | . | . | . | . | . | . | . | . | . | . | 0 | . | . | . | . | . | . | . | . | . | . | . | 0 | . | . | . | . | . | . | . | . | . | . | . | 0 | . | . | . | . | . | . | . | . | . | . | . | 0 | . | . | . | . | . | . | . | . | . | . | . | 0 | . | . | . | . | . | . | . | . | . | . | . | 0 | 0 | 0 | 0 | 0 | 0 | 2020 | solar PV | TRUE
62508 | N | . | Furnace Rd Community Solar Farm | KSI II Consolidated, LLC | 63244 | NY | MAT | NPCC |  | 22 | 2 | NAICS-22 Non-Cogen | PV | SUN | SUN | NYIS | A |  | . | . | . | . | . | . | . | . | . | . | . | 0 | . | . | . | . | . | . | . | . | . | . | . | 0 | . | . | . | . | . | . | . | . | . | . | . | 0 | . | . | . | . | . | . | . | . | . | . | . | 0 | . | . | . | . | . | . | . | . | . | . | . | 0 | . | . | . | . | . | . | . | . | . | . | . | 0 | 0 | 0 | 0 | 0 | 0 | 2020 | solar PV | TRUE
62521 | N | . | Frey Rd #2 Community Solar Farm | KSI II Consolidated, LLC | 63244 | NY | MAT | NPCC |  | 22 | 2 | NAICS-22 Non-Cogen | PV | SUN | SUN | NYIS | A |  | . | . | . | . | . | . | . | . | . | . | . | 0 | . | . | . | . | . | . | . | . | . | . | . | 0 | . | . | . | . | . | . | . | . | . | . | . | 0 | . | . | . | . | . | . | . | . | . | . | . | 0 | . | . | . | . | . | . | . | . | . | . | . | 0 | . | . | . | . | . | . | . | . | . | . | . | 0 | 0 | 0 | 0 | 0 | 0 | 2020 | solar PV | TRUE
62525 | N | . | Villa Roma Rd #1 | Generate Capital | 61194 | NY | MAT | NPCC |  | 22 | 2 | NAICS-22 Non-Cogen | PV | SUN | SUN | NYIS | A |  | . | 0 | 0 | 0 | 0 | 0 | 0 | 0 | 0 | 0 | 0 | 0 | . | 0 | 0 | 0 | 0 | 0 | 0 | 0 | 0 | 0 | 0 | 0 | . | 0 | 0 | 0 | 0 | 0 | 0 | 0 | 0 | 0 | 0 | 0 | . | 1733 | 2506 | 2512 | 3299 | 3317 | 3154 | 2678 | 2634 | 1870 | 1722 | 1165 | . | 1733 | 2506 | 2512 | 3299 | 3317 | 3154 | 2678 | 2634 | 1870 | 1722 | 1165 | . | 197.654 | 285.79 | 286.571 | 376.324 | 378.313 | 359.808 | 305.502 | 300.441 | 213.299 | 196.428 | 132.87 | 0 | 0 | 26590 | 26590 | 3033 | 2020 | solar PV | TRUE
62526 | N | . | Villa Roma Rd #2 | Generate Capital | 61194 | NY | MAT | NPCC |  | 22 | 2 | NAICS-22 Non-Cogen | PV | SUN | SUN | NYIS | A |  | . | 0 | 0 | 0 | 0 | 0 | 0 | 0 | 0 | 0 | 0 | 0 | . | 0 | 0 | 0 | 0 | 0 | 0 | 0 | 0 | 0 | 0 | 0 | . | 0 | 0 | 0 | 0 | 0 | 0 | 0 | 0 | 0 | 0 | 0 | . | 1643 | 2376 | 2382 | 3128 | 3145 | 2991 | 2540 | 2498 | 1773 | 1633 | 1105 | . | 1643 | 2376 | 2382 | 3128 | 3145 | 2991 | 2540 | 2498 | 1773 | 1633 | 1105 | . | 187.422 | 270.996 | 271.737 | 356.844 | 358.73 | 341.183 | 289.688 | 284.889 | 202.258 | 186.261 | 125.992 | 0 | 0 | 25214 | 25214 | 2876 | 2020 | solar PV | TRUE
62527 | N | . | Villa Roma Rd #3 CSG | Delaware River Solar, LLC | 61610 | NY | MAT | NPCC |  | 22 | 2 | NAICS-22 Non-Cogen | PV | SUN | SUN | NYIS | A |  | 0 | 0 | 0 | 0 | 0 | 0 | 0 | 0 | 0 | 0 | 0 | 0 | 0 | 0 | 0 | 0 | 0 | 0 | 0 | 0 | 0 | 0 | 0 | 0 | 0 | 0 | 0 | 0 | 0 | 0 | 0 | 0 | 0 | 0 | 0 | 0 | 1384 | 1545 | 2235 | 2241 | 2943 | 2958 | 2813 | 2389 | 2349 | 1668 | 1536 | 1039 | 1384 | 1545 | 2235 | 2241 | 2943 | 2958 | 2813 | 2389 | 2349 | 1668 | 1536 | 1039 | 157.899 | 176.285 | 254.893 | 255.59 | 335.639 | 337.413 | 320.909 | 272.474 | 267.96 | 190.239 | 175.193 | 118.506 | 0 | 0 | 25100 | 25100 | 2863 | 2020 | solar PV | TRUE
62528 | N | . | Villa Roma Rd #4 CSG | Delaware River Solar, LLC | 61610 | NY | MAT | NPCC |  | 22 | 2 | NAICS-22 Non-Cogen | PV | SUN | SUN | NYIS | A |  | 0 | 0 | 0 | 0 | 0 | 0 | 0 | 0 | 0 | 0 | 0 | 0 | 0 | 0 | 0 | 0 | 0 | 0 | 0 | 0 | 0 | 0 | 0 | 0 | 0 | 0 | 0 | 0 | 0 | 0 | 0 | 0 | 0 | 0 | 0 | 0 | 1378 | 1538 | 2225 | 2231 | 2929 | 2945 | 2801 | 2378 | 2339 | 1660 | 1529 | 1034 | 1378 | 1538 | 2225 | 2231 | 2929 | 2945 | 2801 | 2378 | 2339 | 1660 | 1529 | 1034 | 157.179 | 175.485 | 253.736 | 254.43 | 334.115 | 335.881 | 319.452 | 271.237 | 266.744 | 189.376 | 174.397 | 117.968 | 0 | 0 | 24987 | 24987 | 2850 | 2020 | solar PV | TRUE
62530 | N | . | Boas Rd #1 Community Solar Farm | NY Mooers I, LLC | 62630 | NY | MAT | NPCC |  | 22 | 2 | NAICS-22 Non-Cogen | PV | SUN | SUN | NYIS | A |  | 0 | 0 | 0 | 0 | 0 | 0 | 0 | 0 | 0 | 0 | 0 | 0 | 0 | 0 | 0 | 0 | 0 | 0 | 0 | 0 | 0 | 0 | 0 | 0 | 0 | 0 | 0 | 0 | 0 | 0 | 0 | 0 | 0 | 0 | 0 | 0 | 1617 | 1806 | 2611 | 2618 | 3438 | 3456 | 3287 | 2791 | 2745 | 1949 | 1794 | 1214 | 1617 | 1806 | 2611 | 2618 | 3438 | 3456 | 3287 | 2791 | 2745 | 1949 | 1794 | 1214 | 184.479 | 205.964 | 297.806 | 298.62 | 392.146 | 394.218 | 374.936 | 318.347 | 313.073 | 222.267 | 204.687 | 138.457 | 0 | 0 | 29326 | 29326 | 3345 | 2020 | solar PV | TRUE
62531 | N | . | Boas Rd #2 Community Solar Farm | NY Mooers II, LLC | 62631 | NY | MAT | NPCC |  | 22 | 2 | NAICS-22 Non-Cogen | PV | SUN | SUN | NYIS | A |  | 0 | 0 | 0 | 0 | 0 | 0 | 0 | 0 | 0 | 0 | 0 | 0 | 0 | 0 | 0 | 0 | 0 | 0 | 0 | 0 | 0 | 0 | 0 | 0 | 0 | 0 | 0 | 0 | 0 | 0 | 0 | 0 | 0 | 0 | 0 | 0 | 1616 | 1804 | 2609 | 2616 | 3435 | 3453 | 3284 | 2788 | 2742 | 1947 | 1793 | 1213 | 1616 | 1804 | 2609 | 2616 | 3435 | 3453 | 3284 | 2788 | 2742 | 1947 | 1793 | 1213 | 184.314 | 205.779 | 297.539 | 298.352 | 391.794 | 393.865 | 374.6 | 318.061 | 312.792 | 222.068 | 204.504 | 138.332 | 0 | 0 | 29300 | 29300 | 3342 | 2020 | solar PV | TRUE
62532 | N | . | Boas Rd #3 Community Solar Farm | NY Mooers III, LLC | 62632 | NY | MAT | NPCC |  | 22 | 2 | NAICS-22 Non-Cogen | PV | SUN | SUN | NYIS | A |  | 0 | 0 | 0 | 0 | 0 | 0 | 0 | 0 | 0 | 0 | 0 | 0 | 0 | 0 | 0 | 0 | 0 | 0 | 0 | 0 | 0 | 0 | 0 | 0 | 0 | 0 | 0 | 0 | 0 | 0 | 0 | 0 | 0 | 0 | 0 | 0 | 1587 | 1772 | 2562 | 2569 | 3374 | 3392 | 3226 | 2739 | 2694 | 1912 | 1761 | 1191 | 1587 | 1772 | 2562 | 2569 | 3374 | 3392 | 3226 | 2739 | 2694 | 1912 | 1761 | 1191 | 181.062 | 202.146 | 292.286 | 293.085 | 384.877 | 386.912 | 367.986 | 312.446 | 307.27 | 218.147 | 200.893 | 135.89 | 0 | 0 | 28779 | 28779 | 3283 | 2020 | solar PV | TRUE
62533 | N | . | Boas Rd #4 Community Solar Farm | Generate Capital | 61194 | NY | MAT | NPCC |  | 22 | 2 | NAICS-22 Non-Cogen | PV | SUN | SUN | NYIS | A |  | . | 0 | 0 | 0 | 0 | 0 | 0 | 0 | 0 | 0 | 0 | 0 | . | 0 | 0 | 0 | 0 | 0 | 0 | 0 | 0 | 0 | 0 | 0 | . | 0 | 0 | 0 | 0 | 0 | 0 | 0 | 0 | 0 | 0 | 0 | . | 1628 | 2354 | 2361 | 3100 | 3117 | 2964 | 2517 | 2475 | 1757 | 1618 | 1095 | . | 1628 | 2354 | 2361 | 3100 | 3117 | 2964 | 2517 | 2475 | 1757 | 1618 | 1095 | . | 185.728 | 268.546 | 269.281 | 353.618 | 355.487 | 338.099 | 287.069 | 282.313 | 200.429 | 184.577 | 124.853 | 0 | 0 | 24986 | 24986 | 2850 | 2020 | solar PV | TRUE
62535 | N | . | MSC-Scott01 LLC | MSC-Scott01 LLC | 62035 | MN | WNC | MRO |  | 22 | 2 | NAICS-22 Non-Cogen | PV | SUN | SUN | MISO | A |  | 0 | 0 | 0 | 0 | 0 | 0 | 0 | 0 | 0 | 0 | 0 | 0 | 0 | 0 | 0 | 0 | 0 | 0 | 0 | 0 | 0 | 0 | 0 | 0 | 0 | 0 | 0 | 0 | 0 | 0 | 0 | 0 | 0 | 0 | 0 | 0 | 529 | 1172 | 1422 | 1880 | 1956 | 2120 | 2044 | 2024 | 1427 | 1068 | 818 | 512 | 529 | 1172 | 1422 | 1880 | 1956 | 2120 | 2044 | 2024 | 1427 | 1068 | 818 | 512 | 60.295 | 133.71 | 162.229 | 214.479 | 223.102 | 241.818 | 233.178 | 230.891 | 162.819 | 121.848 | 93.249 | 58.382 | 0 | 0 | 16972 | 16972 | 1936 | 2020 | solar PV | TRUE
62536 | N | . | MSC-Chisago01 LLC CSG | MSC-Chisago01 LLC | 62038 | MN | WNC | MRO |  | 22 | 2 | NAICS-22 Non-Cogen | PV | SUN | SUN | MISO | A |  | 0 | 0 | 0 | 0 | 0 | 0 | 0 | 0 | 0 | 0 | 0 | 0 | 0 | 0 | 0 | 0 | 0 | 0 | 0 | 0 | 0 | 0 | 0 | 0 | 0 | 0 | 0 | 0 | 0 | 0 | 0 | 0 | 0 | 0 | 0 | 0 | 1 | 2 | 3 | 4 | 4 | 4 | 4 | 4 | 3 | 2 | 2 | 1 | 1 | 2 | 3 | 4 | 4 | 4 | 4 | 4 | 3 | 2 | 2 | 1 | 0.124 | 0.276 | 0.335 | 0.443 | 0.461 | 0.5 | 0.482 | 0.477 | 0.336 | 0.252 | 0.193 | 0.121 | 0 | 0 | 34 | 34 | 4 | 2020 | solar PV | TRUE
62537 | N | . | MSC-Rice01 LLC CSG | MSC-Rice01 LLC | 62039 | MN | WNC | MRO |  | 22 | 2 | NAICS-22 Non-Cogen | PV | SUN | SUN | MISO | A |  | 0 | 0 | 0 | 0 | 0 | 0 | 0 | 0 | 0 | 0 | 0 | 0 | 0 | 0 | 0 | 0 | 0 | 0 | 0 | 0 | 0 | 0 | 0 | 0 | 0 | 0 | 0 | 0 | 0 | 0 | 0 | 0 | 0 | 0 | 0 | 0 | 1 | 2 | 3 | 4 | 4 | 4 | 4 | 4 | 3 | 2 | 2 | 1 | 1 | 2 | 3 | 4 | 4 | 4 | 4 | 4 | 3 | 2 | 2 | 1 | 0.124 | 0.276 | 0.335 | 0.443 | 0.461 | 0.5 | 0.482 | 0.477 | 0.336 | 0.252 | 0.193 | 0.121 | 0 | 0 | 34 | 34 | 4 | 2020 | solar PV | TRUE
62538 | N | . | MSC-Chisago02 LLC | MSC-Chisago02 LLC | 62037 | MN | WNC | MRO |  | 22 | 2 | NAICS-22 Non-Cogen | PV | SUN | SUN | MISO | A |  | 0 | 0 | 0 | 0 | 0 | 0 | 0 | 0 | 0 | 0 | 0 | 0 | 0 | 0 | 0 | 0 | 0 | 0 | 0 | 0 | 0 | 0 | 0 | 0 | 0 | 0 | 0 | 0 | 0 | 0 | 0 | 0 | 0 | 0 | 0 | 0 | 523 | 1160 | 1408 | 1861 | 1936 | 2098 | 2023 | 2003 | 1413 | 1057 | 809 | 507 | 523 | 1160 | 1408 | 1861 | 1936 | 2098 | 2023 | 2003 | 1413 | 1057 | 809 | 507 | 59.672 | 132.329 | 160.553 | 212.263 | 220.797 | 239.32 | 230.769 | 228.506 | 161.137 | 120.589 | 92.286 | 57.779 | 0 | 0 | 16798 | 16798 | 1916 | 2020 | solar PV | TRUE
62539 | N | . | HCE Moore I | HCE Moore I, LLC | 62041 | NC | SAT | SERC |  | 22 | 2 | NAICS-22 Non-Cogen | PV | SUN | SUN | CPLE | A |  | 0 | 0 | 0 | 0 | 0 | 0 | 0 | 0 | 0 | 0 | 0 | 0 | 0 | 0 | 0 | 0 | 0 | 0 | 0 | 0 | 0 | 0 | 0 | 0 | 0 | 0 | 0 | 0 | 0 | 0 | 0 | 0 | 0 | 0 | 0 | 0 | 1670 | 1717 | 2196 | 2982 | 2985 | 2904 | 3248 | 2608 | 2209 | 2239 | 1873 | 1583 | 1670 | 1717 | 2196 | 2982 | 2985 | 2904 | 3248 | 2608 | 2209 | 2239 | 1873 | 1583 | 190.516 | 195.794 | 250.44 | 340.162 | 340.433 | 331.199 | 370.471 | 297.473 | 251.935 | 255.418 | 213.622 | 180.537 | 0 | 0 | 28214 | 28214 | 3218 | 2020 | solar PV | TRUE
62540 | N | . | Three Bridge | Three Bridge Farm, LLC | 62040 | NC | SAT | SERC |  | 22 | 2 | NAICS-22 Non-Cogen | PV | SUN | SUN | CPLE | A |  | 0 | 0 | 0 | 0 | 0 | 0 | 0 | 0 | 0 | 0 | 0 | 0 | 0 | 0 | 0 | 0 | 0 | 0 | 0 | 0 | 0 | 0 | 0 | 0 | 0 | 0 | 0 | 0 | 0 | 0 | 0 | 0 | 0 | 0 | 0 | 0 | 1803 | 1853 | 2370 | 3219 | 3222 | 3135 | 3506 | 2815 | 2384 | 2417 | 2022 | 1709 | 1803 | 1853 | 2370 | 3219 | 3222 | 3135 | 3506 | 2815 | 2384 | 2417 | 2022 | 1709 | 205.672 | 211.37 | 270.363 | 367.223 | 367.515 | 357.547 | 399.943 | 321.138 | 271.977 | 275.737 | 230.616 | 194.899 | 0 | 0 | 30455 | 30455 | 3474 | 2020 | solar PV | TRUE
62541 | N | . | Lake Placid Solar Power Plant | Duke Energy Florida, LLC | 6455 | FL | SAT | SERC |  | 22 | 1 | Electric Utility | PV | SUN | SUN | FPC | M |  | 0 | 0 | 0 | 0 | 0 | 0 | 0 | 0 | 0 | 0 | 0 | 0 | 0 | 0 | 0 | 0 | 0 | 0 | 0 | 0 | 0 | 0 | 0 | 0 | 0 | 0 | 0 | 0 | 0 | 0 | 0 | 0 | 0 | 0 | 0 | 0 | 57739 | 49008 | 85759 | 80420 | 94289 | 84961 | 82813 | 79464 | 67032 | 60229 | 52234 | 55758 | 57739 | 49008 | 85759 | 80420 | 94289 | 84961 | 82813 | 79464 | 67032 | 60229 | 52234 | 55758 | 6586 | 5590 | 9782 | 9173 | 10755 | 9691 | 9446 | 9064 | 7646 | 6870 | 5958 | 6360 | 0 | 0 | 849706 | 849706 | 96921 | 2020 | solar PV | TRUE
62542 | N | . | Debary Solar Power Plant | Duke Energy Florida, LLC | 6455 | FL | SAT | SERC |  | 22 | 1 | Electric Utility | PV | SUN | SUN | FPC | M |  | . | . | . | . | 0 | 0 | 0 | 0 | 0 | 0 | 0 | 0 | . | . | . | . | 0 | 0 | 0 | 0 | 0 | 0 | 0 | 0 | . | . | . | . | 0 | 0 | 0 | 0 | 0 | 0 | 0 | 0 | . | . | . | . | 73055 | 112823 | 112402 | 113620 | 89003 | 73406 | 68400 | 89371 | . | . | . | . | 73055 | 112823 | 112402 | 113620 | 89003 | 73406 | 68400 | 89371 | . | . | . | . | 8333 | 12869 | 12821 | 12960 | 10152 | 8373 | 7802 | 10194 | 0 | 0 | 732080 | 732080 | 83504 | 2020 | solar PV | TRUE
62543 | N | . | Trenton Solar Power Plant | Duke Energy Florida, LLC | 6455 | FL | SAT | SERC |  | 22 | 1 | Electric Utility | PV | SUN | SUN | FPC | M |  | 0 | 0 | 0 | 0 | 0 | 0 | 0 | 0 | 0 | 0 | 0 | 0 | 0 | 0 | 0 | 0 | 0 | 0 | 0 | 0 | 0 | 0 | 0 | 0 | 0 | 0 | 0 | 0 | 0 | 0 | 0 | 0 | 0 | 0 | 0 | 0 | 83365 | 98979 | 143393 | 139501 | 177777 | 146830 | 137572 | 141324 | 113033 | 113208 | 95034 | 98594 | 83365 | 98979 | 143393 | 139501 | 177777 | 146830 | 137572 | 141324 | 113033 | 113208 | 95034 | 98594 | 9509 | 11290 | 16356 | 15912 | 20278 | 16748 | 15692 | 16120 | 12893 | 12913 | 10840 | 11246 | 0 | 0 | 1488610 | 1488610 | 169797 | 2020 | solar PV | TRUE
62544 | N | . | Wilkinson Solar LLC | Dominion Renewable Energy | 58468 | NC | SAT | SERC |  | 22 | 2 | NAICS-22 Non-Cogen | PV | SUN | SUN | PJM | M |  | 0 | 0 | 0 | 0 | 0 | 0 | 0 | 0 | 0 | 0 | 0 | 0 | 0 | 0 | 0 | 0 | 0 | 0 | 0 | 0 | 0 | 0 | 0 | 0 | 0 | 0 | 0 | 0 | 0 | 0 | 0 | 0 | 0 | 0 | 0 | 0 | 67006 | 83883 | 104056 | 105949 | 142367 | 146672 | 103433 | 129155 | 103433 | 104713 | 88705 | 55592 | 67006 | 83883 | 104056 | 105949 | 142367 | 146672 | 103433 | 129155 | 103433 | 104713 | 88705 | 55592 | 7643 | 9568 | 11869 | 12085 | 16239 | 16730 | 11798 | 14732 | 11798 | 11944 | 10118 | 6341 | 0 | 0 | 1234964 | 1234964 | 140865 | 2020 | solar PV | TRUE
62545 | N | . | Renew Solar ABC Sacramento LLC | Greenbacker Renewable Energy Corporation | 60025 | CA | PACC | WECC |  | 22 | 2 | NAICS-22 Non-Cogen | PV | SUN | SUN | BANC | A |  | . | . | . | . | . | . | . | . | . | . | 0 | 0 | . | . | . | . | . | . | . | . | . | . | 0 | 0 | . | . | . | . | . | . | . | . | . | . | 0 | 0 | . | . | . | . | . | . | . | . | . | . | 1624 | 1286 | . | . | . | . | . | . | . | . | . | . | 1624 | 1286 | . | . | . | . | . | . | . | . | . | . | 185.294 | 146.706 | 0 | 0 | 2910 | 2910 | 332 | 2020 | solar PV | TRUE
62549 | N | . | Kearsarge Johnstown 1 CSG | Kearsarge Johnstown 1 LLC | 62052 | NY | MAT | NPCC |  | 22 | 2 | NAICS-22 Non-Cogen | PV | SUN | SUN | NYIS | A |  | 0 | 0 | 0 | 0 | 0 | 0 | 0 | 0 | 0 | 0 | 0 | 0 | 0 | 0 | 0 | 0 | 0 | 0 | 0 | 0 | 0 | 0 | 0 | 0 | 0 | 0 | 0 | 0 | 0 | 0 | 0 | 0 | 0 | 0 | 0 | 0 | 1189 | 1327 | 1919 | 1925 | 2527 | 2541 | 2416 | 2052 | 2018 | 1432 | 1319 | 892 | 1189 | 1327 | 1919 | 1925 | 2527 | 2541 | 2416 | 2052 | 2018 | 1432 | 1319 | 892 | 135.615 | 151.41 | 218.925 | 219.524 | 288.277 | 289.801 | 275.626 | 234.025 | 230.148 | 163.395 | 150.471 | 101.783 | 0 | 0 | 21557 | 21557 | 2459 | 2020 | solar PV | TRUE
62550 | N | . | Kearsarge GB | Kearsarge GB LLC | 62053 | MA | NEW | NPCC |  | 22 | 2 | NAICS-22 Non-Cogen | PV | SUN | SUN | ISNE | A |  | 0 | 0 | 0 | 0 | 0 | 0 | 0 | 0 | 0 | 0 | 0 | 0 | 0 | 0 | 0 | 0 | 0 | 0 | 0 | 0 | 0 | 0 | 0 | 0 | 0 | 0 | 0 | 0 | 0 | 0 | 0 | 0 | 0 | 0 | 0 | 0 | 1304 | 1708 | 2599 | 2491 | 3513 | 3319 | 3268 | 3089 | 2682 | 1950 | 1395 | 1061 | 1304 | 1708 | 2599 | 2491 | 3513 | 3319 | 3268 | 3089 | 2682 | 1950 | 1395 | 1061 | 148.717 | 194.796 | 296.399 | 284.188 | 400.651 | 378.533 | 372.773 | 352.384 | 305.96 | 222.443 | 159.085 | 121.071 | 0 | 0 | 28379 | 28379 | 3237 | 2020 | solar PV | TRUE
62551 | N | . | Kearsarge SKSC1 LLC | Kearsarge SKSC1 LLC | 62054 | RI | NEW | NPCC |  | 22 | 2 | NAICS-22 Non-Cogen | PV | SUN | SUN | ISNE | A |  | 0 | 0 | 0 | 0 | 0 | 0 | 0 | 0 | 0 | 0 | 0 | 0 | 0 | 0 | 0 | 0 | 0 | 0 | 0 | 0 | 0 | 0 | 0 | 0 | 0 | 0 | 0 | 0 | 0 | 0 | 0 | 0 | 0 | 0 | 0 | 0 | 2339 | 3216 | 5161 | 5121 | 7234 | 6947 | 6952 | 6036 | 5476 | 3855 | 2898 | 1811 | 2339 | 3216 | 5161 | 5121 | 7234 | 6947 | 6952 | 6036 | 5476 | 3855 | 2898 | 1811 | 266.8 | 366.843 | 588.65 | 584.134 | 825.128 | 792.417 | 792.991 | 688.503 | 624.61 | 439.743 | 330.572 | 206.609 | 0 | 0 | 57046 | 57046 | 6507 | 2020 | solar PV | TRUE
62552 | N | . | Kearsarge Uxbridge | Kearsarge Uxbridge LLC | 62055 | MA | NEW | NPCC |  | 22 | 2 | NAICS-22 Non-Cogen | PV | SUN | SUN | ISNE | A |  | 0 | 0 | 0 | 0 | 0 | 0 | 0 | 0 | 0 | 0 | 0 | 0 | 0 | 0 | 0 | 0 | 0 | 0 | 0 | 0 | 0 | 0 | 0 | 0 | 0 | 0 | 0 | 0 | 0 | 0 | 0 | 0 | 0 | 0 | 0 | 0 | 1368 | 1792 | 2726 | 2614 | 3685 | 3482 | 3429 | 3241 | 2814 | 2046 | 1463 | 1114 | 1368 | 1792 | 2726 | 2614 | 3685 | 3482 | 3429 | 3241 | 2814 | 2046 | 1463 | 1114 | 156.021 | 204.364 | 310.958 | 298.147 | 420.331 | 397.127 | 391.084 | 369.693 | 320.988 | 233.369 | 166.9 | 127.018 | 0 | 0 | 29774 | 29774 | 3396 | 2020 | solar PV | TRUE
62556 | N | . | Kearsarge Johnstown 2 CSG | Kearsarge Johnstown 2 LLC | 62056 | NY | MAT | NPCC |  | 22 | 2 | NAICS-22 Non-Cogen | PV | SUN | SUN | NYIS | A |  | 0 | 0 | 0 | 0 | 0 | 0 | 0 | 0 | 0 | 0 | 0 | 0 | 0 | 0 | 0 | 0 | 0 | 0 | 0 | 0 | 0 | 0 | 0 | 0 | 0 | 0 | 0 | 0 | 0 | 0 | 0 | 0 | 0 | 0 | 0 | 0 | 1639 | 1829 | 2645 | 2652 | 3483 | 3502 | 3330 | 2828 | 2781 | 1974 | 1818 | 1230 | 1639 | 1829 | 2645 | 2652 | 3483 | 3502 | 3330 | 2828 | 2781 | 1974 | 1818 | 1230 | 186.906 | 208.673 | 301.723 | 302.548 | 397.304 | 399.404 | 379.868 | 322.534 | 317.191 | 225.191 | 207.38 | 140.278 | 0 | 0 | 29711 | 29711 | 3389 | 2020 | solar PV | TRUE
62557 | N | . | Kearsarge Montague | Kearsarge Montague LLC | 62057 | MA | NEW | NPCC |  | 22 | 2 | NAICS-22 Non-Cogen | PV | SUN | SUN | ISNE | A |  | 0 | 0 | 0 | 0 | 0 | 0 | 0 | 0 | 0 | 0 | 0 | 0 | 0 | 0 | 0 | 0 | 0 | 0 | 0 | 0 | 0 | 0 | 0 | 0 | 0 | 0 | 0 | 0 | 0 | 0 | 0 | 0 | 0 | 0 | 0 | 0 | 2925 | 3832 | 5830 | 5590 | 7881 | 7446 | 7333 | 6932 | 6019 | 4376 | 3129 | 2382 | 2925 | 3832 | 5830 | 5590 | 7881 | 7446 | 7333 | 6932 | 6019 | 4376 | 3129 | 2382 | 333.683 | 437.072 | 665.043 | 637.645 | 898.958 | 849.332 | 836.408 | 790.659 | 686.496 | 499.105 | 356.947 | 271.652 | 0 | 0 | 63675 | 63675 | 7263 | 2020 | solar PV | TRUE
62558 | N | . | Kearsarge SKSC2 LLC | Kearsarge SKSC2 LLC | 62058 | RI | NEW | NPCC |  | 22 | 2 | NAICS-22 Non-Cogen | PV | SUN | SUN | ISNE | A |  | 0 | 0 | 0 | 0 | 0 | 0 | 0 | 0 | 0 | 0 | 0 | 0 | 0 | 0 | 0 | 0 | 0 | 0 | 0 | 0 | 0 | 0 | 0 | 0 | 0 | 0 | 0 | 0 | 0 | 0 | 0 | 0 | 0 | 0 | 0 | 0 | 2173 | 2988 | 4795 | 4758 | 6721 | 6455 | 6460 | 5608 | 5088 | 3582 | 2693 | 1683 | 2173 | 2988 | 4795 | 4758 | 6721 | 6455 | 6460 | 5608 | 5088 | 3582 | 2693 | 1683 | 247.898 | 340.853 | 546.946 | 542.75 | 766.67 | 736.277 | 736.81 | 639.725 | 580.359 | 408.589 | 307.152 | 191.971 | 0 | 0 | 53004 | 53004 | 6046 | 2020 | solar PV | TRUE
62559 | N | . | Kearsarge Wilmington | Kearsarge Wilmington LLC | 62059 | MA | NEW | NPCC |  | 22 | 2 | NAICS-22 Non-Cogen | PV | SUN | SUN | ISNE | A |  | 0 | 0 | 0 | 0 | 0 | 0 | 0 | 0 | 0 | 0 | 0 | 0 | 0 | 0 | 0 | 0 | 0 | 0 | 0 | 0 | 0 | 0 | 0 | 0 | 0 | 0 | 0 | 0 | 0 | 0 | 0 | 0 | 0 | 0 | 0 | 0 | 992 | 1299 | 1977 | 1896 | 2673 | 2525 | 2487 | 2351 | 2041 | 1484 | 1061 | 808 | 992 | 1299 | 1977 | 1896 | 2673 | 2525 | 2487 | 2351 | 2041 | 1484 | 1061 | 808 | 113.158 | 148.218 | 225.527 | 216.236 | 304.851 | 288.022 | 283.639 | 268.125 | 232.802 | 169.255 | 121.046 | 92.121 | 0 | 0 | 21594 | 21594 | 2463 | 2020 | solar PV | TRUE
62560 | N | . | Airport Solar | Airport Solar LLC | 62051 | OR | PACC | WECC |  | 22 | 2 | NAICS-22 Non-Cogen | PV | SUN | SUN | PACW | M |  | 0 | 0 | 0 | 0 | 0 | 0 | 0 | 0 | 0 | 0 | 0 | 0 | 0 | 0 | 0 | 0 | 0 | 0 | 0 | 0 | 0 | 0 | 0 | 0 | 0 | 0 | 0 | 0 | 0 | 0 | 0 | 0 | 0 | 0 | 0 | 0 | 19428 | 65077 | 57292 | 82585 | 84838 | 118977 | 138150 | 105967 | 87065 | 75335 | 27958 | 29001 | 19428 | 65077 | 57292 | 82585 | 84838 | 118977 | 138150 | 105967 | 87065 | 75335 | 27958 | 29001 | 2216 | 7423 | 6535 | 9420 | 9677 | 13571 | 15758 | 12087 | 9931 | 8593 | 3189 | 3308 | 0 | 0 | 891673 | 891673 | 101708 | 2020 | solar PV | TRUE
62561 | N | . | Roadrunner, LLC Hybrid | Roadrunner Solar, LLC | 62047 | TX | WSC | TRE |  | 22 | 2 | NAICS-22 Non-Cogen | PV | SUN | SUN | ERCO | M |  | 0 | 0 | 0 | 0 | 0 | 0 | 0 | 0 | 0 | 0 | 0 | 0 | 0 | 0 | 0 | 0 | 0 | 0 | 0 | 0 | 0 | 0 | 0 | 0 | 0 | 0 | 0 | 0 | 0 | 0 | 0 | 0 | 0 | 0 | 0 | 0 | 266710 | 252604 | 324195 | 441436 | 799059 | 1014070 | 1102810 | 1021978 | 792169 | 512194 | 489339 | 471708 | 266710 | 252604 | 324195 | 441436 | 799059 | 1014070 | 1102810 | 1021978 | 792169 | 512194 | 489339 | 471708 | 30422 | 28813 | 36979 | 50352 | 91144 | 115669 | 125791 | 116571 | 90358 | 58423 | 55816 | 53805 | 0 | 0 | 7488272 | 7488272 | 854143 | 2020 | solar PV | TRUE
62562 | N | . | High Lonesome Wind Power, LLC Hybrid | High Lonesome Wind Power, LLC | 62046 | TX | WSC | TRE |  | 22 | 2 | NAICS-22 Non-Cogen | WT | WND | WND | ERCO | M |  | . | . | . | . | . | . | . | . | 0 | 0 | 0 | 0 | . | . | . | . | . | . | . | . | 0 | 0 | 0 | 0 | . | . | . | . | . | . | . | . | 0 | 0 | 0 | 0 | . | . | . | . | . | . | . | . | 696293 | 1159865 | 1182283 | 1004988 | . | . | . | . | . | . | . | . | 696293 | 1159865 | 1182283 | 1004988 | . | . | . | . | . | . | . | . | 79422 | 132299 | 134856 | 114633 | 0 | 0 | 4043429 | 4043429 | 461210 | 2020 | onshore wind | TRUE
62563 | N | . | High Prairie Wind Farm | Union Electric Co - (MO) | 19436 | MO | WNC | SERC |  | 22 | 1 | Electric Utility | WT | WND | WND | MISO | M |  | . | . | . | . | . | . | . | . | . | . | . | 0 | . | . | . | . | . | . | . | . | . | . | . | 0 | . | . | . | . | . | . | . | . | . | . | . | 0 | . | . | . | . | . | . | . | . | . | . | . | 526748 | . | . | . | . | . | . | . | . | . | . | . | 526748 | . | . | . | . | . | . | . | . | . | . | . | 60083 | 0 | 0 | 526748 | 526748 | 60083 | 2020 | onshore wind | TRUE
62566 | N | . | Blue Summit III Wind | Blue Summit III Wind, LLC | 62063 | TX | WSC | TRE |  | 22 | 2 | NAICS-22 Non-Cogen | WT | WND | WND | ERCO | M |  | 0 | 0 | 0 | 0 | 0 | 0 | 0 | 0 | 0 | 0 | 0 | 0 | 0 | 0 | 0 | 0 | 0 | 0 | 0 | 0 | 0 | 0 | 0 | 0 | 0 | 0 | 0 | 0 | 0 | 0 | 0 | 0 | 0 | 0 | 0 | 0 | 614681 | 636186 | 571258 | 668054 | 561193 | 661681 | 527186 | 529185 | 400687 | 604993 | 667195 | 670132 | 614681 | 636186 | 571258 | 668054 | 561193 | 661681 | 527186 | 529185 | 400687 | 604993 | 667195 | 670132 | 70113 | 72566 | 65160 | 76201 | 64012 | 75474 | 60133 | 60361 | 45704 | 69008 | 76103 | 76438 | 0 | 0 | 7112431 | 7112431 | 811273 | 2020 | onshore wind | TRUE
62567 | N | . | GD Richmond Buttonwoods I, LLC | GD Richmond Buttonwoods I, LLC | 62062 | RI | NEW | NPCC |  | 22 | 2 | NAICS-22 Non-Cogen | PV | SUN | SUN | ISNE | A |  | 0 | 0 | 0 | 0 | 0 | 0 | 0 | 0 | 0 | 0 | 0 | 0 | 0 | 0 | 0 | 0 | 0 | 0 | 0 | 0 | 0 | 0 | 0 | 0 | 0 | 0 | 0 | 0 | 0 | 0 | 0 | 0 | 0 | 0 | 0 | 0 | 651 | 895 | 1436 | 1425 | 2013 | 1933 | 1935 | 1680 | 1524 | 1073 | 807 | 504 | 651 | 895 | 1436 | 1425 | 2013 | 1933 | 1935 | 1680 | 1524 | 1073 | 807 | 504 | 74.255 | 102.098 | 163.831 | 162.574 | 229.646 | 220.542 | 220.702 | 191.621 | 173.839 | 122.387 | 92.003 | 57.502 | 0 | 0 | 15876 | 15876 | 1811 | 2020 | solar PV | TRUE
62568 | N | . | GD West Greenwich Victory I, LLC | GD West Greenwich Victory I, LLC | 62061 | RI | NEW | NPCC |  | 22 | 2 | NAICS-22 Non-Cogen | PV | SUN | SUN | ISNE | A |  | 0 | 0 | 0 | 0 | 0 | 0 | 0 | 0 | 0 | 0 | 0 | 0 | 0 | 0 | 0 | 0 | 0 | 0 | 0 | 0 | 0 | 0 | 0 | 0 | 0 | 0 | 0 | 0 | 0 | 0 | 0 | 0 | 0 | 0 | 0 | 0 | 951 | 1308 | 2099 | 2082 | 2942 | 2825 | 2827 | 2455 | 2227 | 1568 | 1178 | 737 | 951 | 1308 | 2099 | 2082 | 2942 | 2825 | 2827 | 2455 | 2227 | 1568 | 1178 | 737 | 108.49 | 149.173 | 239.368 | 237.532 | 335.529 | 322.228 | 322.461 | 279.972 | 253.991 | 178.817 | 134.424 | 84.015 | 0 | 0 | 23199 | 23199 | 2646 | 2020 | solar PV | TRUE
62569 | N | . | Knoxville Battery Energy Storage | MidAmerican Energy Co | 12341 | IA | WNC | MRO |  | 22 | 1 | Electric Utility | BA | MWH | OTH | MISO | A | megawatthours | 27 | 31 | 44 | 42 | 42 | 41 | 42 | 43 | 38 | 42 | 41 | 41 | 27 | 31 | 44 | 42 | 42 | 41 | 42 | 43 | 38 | 42 | 41 | 41 | 0 | 0 | 0 | 0 | 0 | 0 | 0 | 0 | 0 | 0 | 0 | 0 | 0 | 0 | 0 | 0 | 0 | 0 | 0 | 0 | 0 | 0 | 0 | 0 | 0 | 0 | 0 | 0 | 0 | 0 | 0 | 0 | 0 | 0 | 0 | 0 | -3.324 | -3.898 | -5.531 | -5.26 | -5.271 | -5.06 | -5.266 | -5.292 | -4.708 | -5.177 | -5.14 | -5.073 | 474 | 474 | 0 | 0 | -59 | 2020 | other | TRUE
62570 | N | . | Jiminy Peak Wind QF | Jiminy Peak Mountain Resort, LLC | 62069 | MA | NEW | NPCC |  | 22 | 2 | NAICS-22 Non-Cogen | WT | WND | WND | ISNE | A |  | 0 | 0 | 0 | 0 | 0 | 0 | 0 | 0 | 0 | 0 | 0 | 0 | 0 | 0 | 0 | 0 | 0 | 0 | 0 | 0 | 0 | 0 | 0 | 0 | 0 | 0 | 0 | 0 | 0 | 0 | 0 | 0 | 0 | 0 | 0 | 0 | 1 | 1 | 2 | 2 | 2 | 1 | 1 | 1 | 1 | 1 | 2 | 2 | 1 | 1 | 2 | 2 | 2 | 1 | 1 | 1 | 1 | 1 | 2 | 2 | 0.145 | 0.157 | 0.197 | 0.227 | 0.188 | 0.104 | 0.109 | 0.123 | 0.138 | 0.146 | 0.243 | 0.223 | 0 | 0 | 17 | 17 | 2 | 2020 | onshore wind | TRUE
62571 | N | . | Disney Prospect | Bloom Energy | 57128 | CA | PACC | WECC |  | 22 | 2 | NAICS-22 Non-Cogen | FC | NG | NG | LDWP | A | mcf | 3989 | 3522 | 3910 | 2765 | 2600 | 3657 | 5116 | 6363 | 5541 | 5754 | 4596 | 5095 | 3989 | 3522 | 3910 | 2765 | 2600 | 3657 | 5116 | 6363 | 5541 | 5754 | 4596 | 5095 | 1.02 | 1.02 | 1.02 | 1.02 | 1.02 | 1.02 | 1.02 | 1.02 | 1.02 | 1.02 | 1.02 | 1.02 | 4069 | 3592 | 3988 | 2820 | 2652 | 3730 | 5218 | 6490 | 5652 | 5869 | 4688 | 5197 | 4069 | 3592 | 3988 | 2820 | 2652 | 3730 | 5218 | 6490 | 5652 | 5869 | 4688 | 5197 | 556.054 | 491.047 | 545.095 | 385.491 | 362.467 | 509.885 | 713.276 | 887.008 | 772.446 | 802.204 | 640.772 | 710.255 | 52908 | 52908 | 53965 | 53965 | 7376 | 2020 | other | TRUE
62572 | N | . | ATT Jericho | Bloom Energy | 57128 | NY | MAT | NPCC |  | 22 | 2 | NAICS-22 Non-Cogen | FC | NG | NG | NYIS | A | mcf | 4105 | 3856 | 3774 | 2693 | 3147 | 5006 | 7208 | 6421 | 5038 | 3773 | 3890 | 3964 | 4105 | 3856 | 3774 | 2693 | 3147 | 5006 | 7208 | 6421 | 5038 | 3773 | 3890 | 3964 | 1.02 | 1.02 | 1.02 | 1.02 | 1.02 | 1.02 | 1.02 | 1.02 | 1.02 | 1.02 | 1.02 | 1.02 | 4187 | 3933 | 3849 | 2747 | 3210 | 5106 | 7352 | 6549 | 5139 | 3848 | 3968 | 4043 | 4187 | 3933 | 3849 | 2747 | 3210 | 5106 | 7352 | 6549 | 5139 | 3848 | 3968 | 4043 | 543.659 | 510.797 | 500.048 | 356.812 | 416.932 | 663.237 | 954.997 | 850.64 | 667.484 | 499.879 | 515.3 | 525.215 | 52875 | 52875 | 53931 | 53931 | 7005 | 2020 | other | TRUE
62573 | N | . | ATT Kelvin | Bloom Energy | 57128 | CA | PACC | WECC |  | 22 | 2 | NAICS-22 Non-Cogen | FC | NG | NG | CISO | A | mcf | 3999 | 3532 | 3921 | 2773 | 2607 | 3667 | 5130 | 6380 | 5556 | 5770 | 4609 | 5109 | 3999 | 3532 | 3921 | 2773 | 2607 | 3667 | 5130 | 6380 | 5556 | 5770 | 4609 | 5109 | 1.02 | 1.02 | 1.02 | 1.02 | 1.02 | 1.02 | 1.02 | 1.02 | 1.02 | 1.02 | 1.02 | 1.02 | 4079 | 3603 | 3999 | 2828 | 2659 | 3740 | 5233 | 6508 | 5667 | 5885 | 4701 | 5211 | 4079 | 3603 | 3999 | 2828 | 2659 | 3740 | 5233 | 6508 | 5667 | 5885 | 4701 | 5211 | 579.874 | 512.084 | 568.448 | 402.007 | 377.995 | 531.73 | 743.834 | 925.009 | 805.539 | 836.572 | 668.224 | 740.684 | 53053 | 53053 | 54113 | 54113 | 7692 | 2020 | other | TRUE
62574 | N | . | ATT Van Nyus | Bloom Energy | 57128 | CA | PACC | WECC |  | 22 | 2 | NAICS-22 Non-Cogen | FC | NG | NG | LDWP | A | mcf | 3783 | 3342 | 3710 | 2623 | 2467 | 3470 | 4854 | 6036 | 5257 | 5459 | 4361 | 4834 | 3783 | 3342 | 3710 | 2623 | 2467 | 3470 | 4854 | 6036 | 5257 | 5459 | 4361 | 4834 | 1.02 | 1.02 | 1.02 | 1.02 | 1.02 | 1.02 | 1.02 | 1.02 | 1.02 | 1.02 | 1.02 | 1.02 | 3859 | 3409 | 3784 | 2675 | 2516 | 3539 | 4951 | 6157 | 5362 | 5568 | 4448 | 4931 | 3859 | 3409 | 3784 | 2675 | 2516 | 3539 | 4951 | 6157 | 5362 | 5568 | 4448 | 4931 | 517.982 | 457.428 | 507.775 | 359.099 | 337.65 | 474.976 | 664.441 | 826.279 | 719.56 | 747.281 | 596.902 | 661.627 | 50196 | 50196 | 51199 | 51199 | 6871 | 2020 | other | TRUE
62575 | N | . | FLEX Gibraltar | Bloom Energy | 57128 | CA | PACC | WECC |  | 22 | 2 | NAICS-22 Non-Cogen | FC | NG | NG | CISO | A | mcf | 4118 | 3637 | 4038 | 2856 | 2685 | 3777 | 5284 | 6571 | 5722 | 5942 | 4747 | 5261 | 4118 | 3637 | 4038 | 2856 | 2685 | 3777 | 5284 | 6571 | 5722 | 5942 | 4747 | 5261 | 1.02 | 1.02 | 1.02 | 1.02 | 1.02 | 1.02 | 1.02 | 1.02 | 1.02 | 1.02 | 1.02 | 1.02 | 4200 | 3710 | 4119 | 2913 | 2739 | 3853 | 5390 | 6702 | 5836 | 6061 | 4842 | 5366 | 4200 | 3710 | 4119 | 2913 | 2739 | 3853 | 5390 | 6702 | 5836 | 6061 | 4842 | 5366 | 567.812 | 501.433 | 556.624 | 393.644 | 370.133 | 520.669 | 728.361 | 905.768 | 788.783 | 819.171 | 654.325 | 725.277 | 54638 | 54638 | 55731 | 55731 | 7532 | 2020 | other | TRUE
62576 | N | . | MER Queens | Bloom Energy | 57128 | NY | MAT | NPCC |  | 22 | 2 | NAICS-22 Non-Cogen | FC | NG | NG | NYIS | A | mcf | 4825 | 4534 | 4438 | 3167 | 3701 | 5887 | 8476 | 7550 | 5924 | 4437 | 4574 | 4662 | 4825 | 4534 | 4438 | 3167 | 3701 | 5887 | 8476 | 7550 | 5924 | 4437 | 4574 | 4662 | 1.026 | 1.026 | 1.026 | 1.026 | 1.026 | 1.026 | 1.026 | 1.026 | 1.026 | 1.026 | 1.026 | 1.026 | 4950 | 4652 | 4553 | 3249 | 3797 | 6040 | 8696 | 7746 | 6078 | 4552 | 4693 | 4783 | 4950 | 4652 | 4553 | 3249 | 3797 | 6040 | 8696 | 7746 | 6078 | 4552 | 4693 | 4783 | 677.692 | 636.728 | 623.329 | 444.779 | 519.721 | 826.751 | 1190.44 | 1060.355 | 832.044 | 623.119 | 642.341 | 654.701 | 62175 | 62175 | 63789 | 63789 | 8732 | 2020 | other | TRUE
62577 | N | . | APP Prune A-D | Bloom Energy | 57128 | CA | PACC | WECC |  | 22 | 2 | NAICS-22 Non-Cogen | FC | NG | NG | CISO | A | mcf | 15172 | 13399 | 14874 | 10519 | 9890 | 13913 | 19463 | 24203 | 21077 | 21889 | 17484 | 19380 | 15172 | 13399 | 14874 | 10519 | 9890 | 13913 | 19463 | 24203 | 21077 | 21889 | 17484 | 19380 | 1.02 | 1.02 | 1.02 | 1.02 | 1.02 | 1.02 | 1.02 | 1.02 | 1.02 | 1.02 | 1.02 | 1.02 | 15475 | 13667 | 15171 | 10729 | 10088 | 14191 | 19852 | 24687 | 21499 | 22327 | 17834 | 19768 | 15475 | 13667 | 15171 | 10729 | 10088 | 14191 | 19852 | 24687 | 21499 | 22327 | 17834 | 19768 | 1561.486 | 1378.94 | 1530.715 | 1082.522 | 1017.865 | 1431.84 | 2002.994 | 2490.862 | 2169.153 | 2252.72 | 1799.392 | 1994.511 | 201263 | 201263 | 205288 | 205288 | 20713 | 2020 | other | TRUE
62578 | N | . | Preferred Freezer San Leandro | EnterSolar | 62067 | CA | PACC | WECC |  | 493 | 4 | Commercial NAICS Non-Cogen | PV | SUN | SUN | CISO | A |  | 0 | 0 | 0 | 0 | 0 | 0 | 0 | 0 | 0 | 0 | 0 | 0 | 0 | 0 | 0 | 0 | 0 | 0 | 0 | 0 | 0 | 0 | 0 | 0 | 0 | 0 | 0 | 0 | 0 | 0 | 0 | 0 | 0 | 0 | 0 | 0 | 1484 | 2012 | 1969 | 2481 | 3248 | 3234 | 3653 | 3026 | 2376 | 2196 | 1736 | 1375 | 1484 | 2012 | 1969 | 2481 | 3248 | 3234 | 3653 | 3026 | 2376 | 2196 | 1736 | 1375 | 169.308 | 229.505 | 224.585 | 283.04 | 370.428 | 368.873 | 416.648 | 345.181 | 271.035 | 250.525 | 198.059 | 156.813 | 0 | 0 | 28790 | 28790 | 3284 | 2020 | solar PV | FALSE
62579 | N | . | Plainfield Community Solar LLC | Plainfield Solar LLC | 62070 | MA | NEW | NPCC |  | 22 | 2 | NAICS-22 Non-Cogen | PV | SUN | SUN | ISNE | A |  | 0 | 0 | 0 | 0 | 0 | 0 | 0 | 0 | 0 | 0 | 0 | 0 | 0 | 0 | 0 | 0 | 0 | 0 | 0 | 0 | 0 | 0 | 0 | 0 | 0 | 0 | 0 | 0 | 0 | 0 | 0 | 0 | 0 | 0 | 0 | 0 | 1276 | 1672 | 2544 | 2439 | 3439 | 3249 | 3199 | 3024 | 2626 | 1909 | 1365 | 1039 | 1276 | 1672 | 2544 | 2439 | 3439 | 3249 | 3199 | 3024 | 2626 | 1909 | 1365 | 1039 | 145.595 | 190.704 | 290.172 | 278.218 | 392.234 | 370.581 | 364.942 | 344.981 | 299.533 | 217.77 | 155.743 | 118.527 | 0 | 0 | 27781 | 27781 | 3169 | 2020 | solar PV | TRUE
62580 | N | . | Route 14A CDG Solar North and South LLC | Route 14A CDG Solar North and South, LLC | 62071 | NY | MAT | NPCC |  | 22 | 2 | NAICS-22 Non-Cogen | PV | SUN | SUN | NYIS | A |  | 0 | 0 | 0 | 0 | 0 | 0 | 0 | 0 | 0 | 0 | 0 | 0 | 0 | 0 | 0 | 0 | 0 | 0 | 0 | 0 | 0 | 0 | 0 | 0 | 0 | 0 | 0 | 0 | 0 | 0 | 0 | 0 | 0 | 0 | 0 | 0 | 3158 | 3526 | 5098 | 5112 | 6713 | 6749 | 6419 | 5450 | 5360 | 3805 | 3504 | 2370 | 3158 | 3526 | 5098 | 5112 | 6713 | 6749 | 6419 | 5450 | 5360 | 3805 | 3504 | 2370 | 360.245 | 402.199 | 581.545 | 583.135 | 765.769 | 769.816 | 732.162 | 621.656 | 611.358 | 434.036 | 399.706 | 270.373 | 0 | 0 | 57264 | 57264 | 6532 | 2020 | solar PV | TRUE
62581 | N | . | Tolland Solar NG LLC | Tolland Solar NG LLC | 62068 | MA | NEW | NPCC |  | 22 | 2 | NAICS-22 Non-Cogen | PV | SUN | SUN | ISNE | A |  | 0 | 0 | 0 | 0 | 0 | 0 | 0 | 0 | 0 | 0 | 0 | 0 | 0 | 0 | 0 | 0 | 0 | 0 | 0 | 0 | 0 | 0 | 0 | 0 | 0 | 0 | 0 | 0 | 0 | 0 | 0 | 0 | 0 | 0 | 0 | 0 | 2065 | 2705 | 4116 | 3946 | 5563 | 5256 | 5176 | 4893 | 4249 | 3089 | 2209 | 1681 | 2065 | 2705 | 4116 | 3946 | 5563 | 5256 | 5176 | 4893 | 4249 | 3089 | 2209 | 1681 | 235.55 | 308.532 | 469.458 | 450.118 | 634.58 | 599.549 | 590.426 | 558.131 | 484.602 | 352.322 | 251.971 | 191.761 | 0 | 0 | 44948 | 44948 | 5127 | 2020 | solar PV | TRUE
62582 | N | . | Newfield Community Solar LLC | Newfield Solar LLC | 62072 | NY | MAT | NPCC |  | 22 | 2 | NAICS-22 Non-Cogen | PV | SUN | SUN | NYIS | A |  | 0 | 0 | 0 | 0 | 0 | 0 | 0 | 0 | 0 | 0 | 0 | 0 | 0 | 0 | 0 | 0 | 0 | 0 | 0 | 0 | 0 | 0 | 0 | 0 | 0 | 0 | 0 | 0 | 0 | 0 | 0 | 0 | 0 | 0 | 0 | 0 | 4228 | 4720 | 6825 | 6844 | 8987 | 9034 | 8593 | 7296 | 7175 | 5094 | 4691 | 3173 | 4228 | 4720 | 6825 | 6844 | 8987 | 9034 | 8593 | 7296 | 7175 | 5094 | 4691 | 3173 | 482.237 | 538.4 | 778.48 | 780.608 | 1025.089 | 1030.507 | 980.102 | 832.175 | 818.388 | 581.018 | 535.063 | 361.933 | 0 | 0 | 76660 | 76660 | 8744 | 2020 | solar PV | TRUE
62583 | N | . | Tanglewood Circle Solar 1 LLC | Tanglewood Circle Solar 1 LLC | 62073 | MA | NEW | NPCC |  | 22 | 2 | NAICS-22 Non-Cogen | PV | SUN | SUN | ISNE | A |  | 0 | 0 | 0 | 0 | 0 | 0 | 0 | 0 | 0 | 0 | 0 | 0 | 0 | 0 | 0 | 0 | 0 | 0 | 0 | 0 | 0 | 0 | 0 | 0 | 0 | 0 | 0 | 0 | 0 | 0 | 0 | 0 | 0 | 0 | 0 | 0 | 3031 | 3970 | 6040 | 5791 | 8164 | 7714 | 7596 | 7181 | 6235 | 4533 | 3242 | 2467 | 3031 | 3970 | 6040 | 5791 | 8164 | 7714 | 7596 | 7181 | 6235 | 4533 | 3242 | 2467 | 345.675 | 452.779 | 688.941 | 660.559 | 931.262 | 879.853 | 866.465 | 819.072 | 711.165 | 517.041 | 369.774 | 281.414 | 0 | 0 | 65964 | 65964 | 7524 | 2020 | solar PV | TRUE
62584 | N | . | Quitman Solar | Quitman Solar, LLC | 61910 | GA | SAT | SERC |  | 22 | 2 | NAICS-22 Non-Cogen | PV | SUN | SUN | SOCO | M |  | 0 | 0 | 0 | 0 | 0 | 0 | 0 | 0 | 0 | 0 | 0 | 0 | 0 | 0 | 0 | 0 | 0 | 0 | 0 | 0 | 0 | 0 | 0 | 0 | 0 | 0 | 0 | 0 | 0 | 0 | 0 | 0 | 0 | 0 | 0 | 0 | 195320 | 202097 | 272093 | 301041 | 347270 | 294484 | 322231 | 303373 | 228003 | 237638 | 204964 | 199440 | 195320 | 202097 | 272093 | 301041 | 347270 | 294484 | 322231 | 303373 | 228003 | 237638 | 204964 | 199440 | 22279 | 23052 | 31036 | 34338 | 39611 | 33590 | 36755 | 34604 | 26007 | 27106 | 23379 | 22749 | 0 | 0 | 3107954 | 3107954 | 354506 | 2020 | solar PV | TRUE
62585 | N | . | Beebe Substation Battery Storage | Massachusetts Mun Wholes Electric Co | 11806 | MA | NEW | NPCC |  | 22 | 1 | Electric Utility | BA | MWH | OTH | ISNE | A | megawatthours | 2 | 2 | 2 | 2 | 2 | 2 | 2 | 2 | 2 | 2 | 2 | 2 | 2 | 2 | 2 | 2 | 2 | 2 | 2 | 2 | 2 | 2 | 2 | 2 | 0 | 0 | 0 | 0 | 0 | 0 | 0 | 0 | 0 | 0 | 0 | 0 | 0 | 0 | 0 | 0 | 0 | 0 | 0 | 0 | 0 | 0 | 0 | 0 | 0 | 0 | 0 | 0 | 0 | 0 | 0 | 0 | 0 | 0 | 0 | 0 | -0.722 | -0.614 | -0.682 | -0.667 | -0.688 | -0.505 | -0.66 | -0.692 | -0.684 | -0.705 | -0.688 | -0.693 | 24 | 24 | 0 | 0 | -8 | 2020 | other | TRUE
62586 | N | . | DG Florham Park Solar LLC | DG Florham Park Solar LLC | 62084 | NJ | MAT | RFC |  | 22 | 2 | NAICS-22 Non-Cogen | PV | SUN | SUN | PJM | A |  | 0 | 0 | 0 | 0 | 0 | 0 | 0 | 0 | 0 | 0 | 0 | 0 | 0 | 0 | 0 | 0 | 0 | 0 | 0 | 0 | 0 | 0 | 0 | 0 | 0 | 0 | 0 | 0 | 0 | 0 | 0 | 0 | 0 | 0 | 0 | 0 | 1345 | 1512 | 2165 | 2251 | 2946 | 3093 | 2913 | 2517 | 2313 | 1670 | 1532 | 1061 | 1345 | 1512 | 2165 | 2251 | 2946 | 3093 | 2913 | 2517 | 2313 | 1670 | 1532 | 1061 | 153.465 | 172.42 | 246.945 | 256.796 | 336.076 | 352.788 | 332.272 | 287.095 | 263.793 | 190.491 | 174.798 | 121.061 | 0 | 0 | 25318 | 25318 | 2888 | 2020 | solar PV | TRUE
62587 | N | . | Mesquite Star | Mesquite Star LLC | 62085 | TX | WSC | TRE |  | 22 | 2 | NAICS-22 Non-Cogen | WT | WND | WND | ERCO | M |  | . | . | 0 | 0 | 0 | 0 | 0 | 0 | 0 | 0 | 0 | 0 | . | . | 0 | 0 | 0 | 0 | 0 | 0 | 0 | 0 | 0 | 0 | . | . | 0 | 0 | 0 | 0 | 0 | 0 | 0 | 0 | 0 | 0 | . | . | 162347 | 535672 | 479046 | 925935 | 654018 | 742977 | 567926 | 965141 | 999219 | 979467 | . | . | 162347 | 535672 | 479046 | 925935 | 654018 | 742977 | 567926 | 965141 | 999219 | 979467 | . | . | 18518 | 61101 | 54642 | 105616 | 74600 | 84747 | 64780 | 110088 | 113975 | 111722 | 0 | 0 | 7011748 | 7011748 | 799789 | 2020 | onshore wind | TRUE
62589 | N | . | Montefiore Mount Vernon Hospital | Montefiore Mount Vernon Hospital | 62087 | NY | MAT | NPCC |  | 622 | 4 | Commercial NAICS Non-Cogen | IC | DFO | DFO | NYIS | A | barrels | 1 | 1 | 1 | 1 | 1 | 1 | 1 | 0 | 1 | 1 | 2 | 2 | 1 | 1 | 1 | 1 | 1 | 1 | 1 | 0 | 1 | 1 | 2 | 2 | 5.5 | 5.5 | 5.5 | 5.5 | 5.5 | 5.5 | 5.5 | 0 | 5.5 | 5.5 | 5.5 | 5.5 | 6 | 6 | 6 | 6 | 6 | 6 | 6 | 0 | 6 | 6 | 11 | 11 | 6 | 6 | 6 | 6 | 6 | 6 | 6 | 0 | 6 | 6 | 11 | 11 | 0.484 | 0.362 | 0.307 | 0.218 | 0.461 | 0.191 | 0.318 | 0.129 | 0.334 | 0.191 | 0.463 | 0.542 | 13 | 13 | 76 | 76 | 4 | 2020 | petroleum | FALSE
62590 | N | . | Wolf Creek Generator | 4 Rivers Electric Cooperative Inc. | 63286 | KS | WNC | MRO |  | 22 | 1 | Electric Utility | IC | DFO | DFO | SWPP | A | barrels | 12 | 12 | 10 | 11 | 13 | 16 | 8 | 13 | 10 | 12 | 17 | 13 | 12 | 12 | 10 | 11 | 13 | 16 | 8 | 13 | 10 | 12 | 17 | 13 | 5.5 | 5.5 | 5.5 | 5.5 | 5.5 | 5.5 | 5.5 | 5.5 | 5.5 | 5.5 | 5.5 | 5.5 | 66 | 66 | 55 | 61 | 72 | 88 | 44 | 72 | 55 | 66 | 94 | 72 | 66 | 66 | 55 | 61 | 72 | 88 | 44 | 72 | 55 | 66 | 94 | 72 | 6.064 | 6.303 | 5.385 | 6.108 | 7.039 | 8.485 | 4.329 | 7.018 | 5.375 | 6.706 | 9.007 | 7.181 | 147 | 147 | 811 | 811 | 79 | 2020 | petroleum | TRUE
62591 | N | . | Ekola Flats | PacifiCorp | 14354 | WY | MTN | WECC |  | 22 | 1 | Electric Utility | WT | WND | WND | PACE | M |  | . | . | . | . | . | . | . | . | . | . | . | 0 | . | . | . | . | . | . | . | . | . | . | . | 0 | . | . | . | . | . | . | . | . | . | . | . | 0 | . | . | . | . | . | . | . | . | . | . | . | 574843 | . | . | . | . | . | . | . | . | . | . | . | 574843 | . | . | . | . | . | . | . | . | . | . | . | 65569 | 0 | 0 | 574843 | 574843 | 65569 | 2020 | onshore wind | TRUE
62594 | N | . | Ruff Solar LLC | Sol Systems | 61677 | NC | SAT | SERC |  | 22 | 2 | NAICS-22 Non-Cogen | PV | SUN | SUN | DUK | A |  | . | . | . | . | . | . | 0 | 0 | 0 | 0 | 0 | 0 | . | . | . | . | . | . | 0 | 0 | 0 | 0 | 0 | 0 | . | . | . | . | . | . | 0 | 0 | 0 | 0 | 0 | 0 | . | . | . | . | . | . | 22284 | 17893 | 15154 | 15363 | 12849 | 10859 | . | . | . | . | . | . | 22284 | 17893 | 15154 | 15363 | 12849 | 10859 | . | . | . | . | . | . | 2541.792 | 2040.954 | 1728.52 | 1752.418 | 1465.657 | 1238.659 | 0 | 0 | 94402 | 94402 | 10768 | 2020 | solar PV | TRUE
62595 | N | . | Wendell Solar Farm LLC | Sol Systems | 61677 | NC | SAT | SERC |  | 22 | 2 | NAICS-22 Non-Cogen | PV | SUN | SUN | CPLE | A |  | 0 | 0 | 0 | 0 | 0 | 0 | 0 | 0 | 0 | 0 | 0 | 0 | 0 | 0 | 0 | 0 | 0 | 0 | 0 | 0 | 0 | 0 | 0 | 0 | 0 | 0 | 0 | 0 | 0 | 0 | 0 | 0 | 0 | 0 | 0 | 0 | 4408 | 4530 | 5794 | 7870 | 7876 | 7662 | 8571 | 6882 | 5829 | 5909 | 4942 | 4177 | 4408 | 4530 | 5794 | 7870 | 7876 | 7662 | 8571 | 6882 | 5829 | 5909 | 4942 | 4177 | 502.755 | 516.681 | 660.886 | 897.657 | 898.37 | 874.003 | 977.638 | 785.003 | 664.833 | 674.025 | 563.729 | 476.42 | 0 | 0 | 74450 | 74450 | 8492 | 2020 | solar PV | TRUE
62596 | N | . | Sabattus Solar LLC | Sol Systems | 61677 | NC | SAT | SERC |  | 22 | 2 | NAICS-22 Non-Cogen | PV | SUN | SUN | CPLE | A |  | 0 | 0 | 0 | 0 | 0 | 0 | 0 | 0 | 0 | 0 | 0 | 0 | 0 | 0 | 0 | 0 | 0 | 0 | 0 | 0 | 0 | 0 | 0 | 0 | 0 | 0 | 0 | 0 | 0 | 0 | 0 | 0 | 0 | 0 | 0 | 0 | 4031 | 4142 | 5299 | 7197 | 7203 | 7007 | 7838 | 6294 | 5330 | 5404 | 4520 | 3820 | 4031 | 4142 | 5299 | 7197 | 7203 | 7007 | 7838 | 6294 | 5330 | 5404 | 4520 | 3820 | 459.772 | 472.509 | 604.386 | 820.914 | 821.567 | 799.282 | 894.058 | 717.891 | 607.995 | 616.401 | 515.535 | 435.69 | 0 | 0 | 68085 | 68085 | 7766 | 2020 | solar PV | TRUE
62597 | N | . | Rio De Oro Solar Energy Center | PNM Resources | 59300 | NM | MTN | WECC |  | 22 | 1 | Electric Utility | PV | SUN | SUN | PNM | A |  | 0 | 0 | 0 | 0 | 0 | 0 | 0 | 0 | 0 | 0 | 0 | 0 | 0 | 0 | 0 | 0 | 0 | 0 | 0 | 0 | 0 | 0 | 0 | 0 | 0 | 0 | 0 | 0 | 0 | 0 | 0 | 0 | 0 | 0 | 0 | 0 | 12727 | 13367 | 15276 | 21244 | 23680 | 22253 | 21760 | 20552 | 18095 | 17305 | 13904 | 12822 | 12727 | 13367 | 15276 | 21244 | 23680 | 22253 | 21760 | 20552 | 18095 | 17305 | 13904 | 12822 | 1451.642 | 1524.657 | 1742.497 | 2423.178 | 2701.069 | 2538.26 | 2481.993 | 2344.283 | 2064.032 | 1973.899 | 1585.982 | 1462.508 | 0 | 0 | 212985 | 212985 | 24294 | 2020 | solar PV | TRUE
62598 | N | . | Connell East LLC | Connell East LLC. | 62095 | NJ | MAT | RFC |  | 53 | 4 | Commercial NAICS Non-Cogen | PV | SUN | SUN | PJM | A |  | 0 | 0 | 0 | 0 | 0 | 0 | 0 | 0 | 0 | 0 | 0 | 0 | 0 | 0 | 0 | 0 | 0 | 0 | 0 | 0 | 0 | 0 | 0 | 0 | 0 | 0 | 0 | 0 | 0 | 0 | 0 | 0 | 0 | 0 | 0 | 0 | 713 | 801 | 1147 | 1192 | 1560 | 1638 | 1543 | 1333 | 1225 | 884 | 812 | 562 | 713 | 801 | 1147 | 1192 | 1560 | 1638 | 1543 | 1333 | 1225 | 884 | 812 | 562 | 81.277 | 91.317 | 130.788 | 136.005 | 177.994 | 186.845 | 175.979 | 152.052 | 139.711 | 100.888 | 92.577 | 64.117 | 0 | 0 | 13410 | 13410 | 1529.55 | 2020 | solar PV | FALSE
62600 | N | . | Cookstown | Cookstown Solar Farm, LLC | 62098 | NC | SAT | SERC |  | 22 | 2 | NAICS-22 Non-Cogen | PV | SUN | SUN | CPLW | A |  | 0 | 0 | 0 | 0 | 0 | 0 | 0 | 0 | 0 | 0 | 0 | 0 | 0 | 0 | 0 | 0 | 0 | 0 | 0 | 0 | 0 | 0 | 0 | 0 | 0 | 0 | 0 | 0 | 0 | 0 | 0 | 0 | 0 | 0 | 0 | 0 | 5179 | 5323 | 6809 | 9248 | 9255 | 9004 | 10072 | 8087 | 6849 | 6944 | 5808 | 4908 | 5179 | 5323 | 6809 | 9248 | 9255 | 9004 | 10072 | 8087 | 6849 | 6944 | 5808 | 4908 | 590.791 | 607.155 | 776.611 | 1054.842 | 1055.68 | 1027.046 | 1148.829 | 922.462 | 781.249 | 792.05 | 662.441 | 559.844 | 0 | 0 | 87486 | 87486 | 9979 | 2020 | solar PV | TRUE
62601 | N | . | Changeup | Changeup Solar, LLC | 62099 | NC | SAT | SERC |  | 22 | 2 | NAICS-22 Non-Cogen | PV | SUN | SUN | CPLE | A |  | 0 | 0 | 0 | 0 | 0 | 0 | 0 | 0 | 0 | 0 | 0 | 0 | 0 | 0 | 0 | 0 | 0 | 0 | 0 | 0 | 0 | 0 | 0 | 0 | 0 | 0 | 0 | 0 | 0 | 0 | 0 | 0 | 0 | 0 | 0 | 0 | 1906 | 1959 | 2505 | 3403 | 3406 | 3313 | 3706 | 2976 | 2520 | 2555 | 2137 | 1806 | 1906 | 1959 | 2505 | 3403 | 3406 | 3313 | 3706 | 2976 | 2520 | 2555 | 2137 | 1806 | 217.394 | 223.417 | 285.772 | 388.153 | 388.462 | 377.925 | 422.738 | 339.441 | 287.478 | 291.453 | 243.76 | 206.007 | 0 | 0 | 32192 | 32192 | 3672 | 2020 | solar PV | TRUE
62602 | N | . | Starr | Starr Farm, LLC | 62100 | NC | SAT | SERC |  | 22 | 2 | NAICS-22 Non-Cogen | PV | SUN | SUN | CPLW | A |  | 0 | 0 | 0 | 0 | 0 | 0 | 0 | 0 | 0 | 0 | 0 | 0 | 0 | 0 | 0 | 0 | 0 | 0 | 0 | 0 | 0 | 0 | 0 | 0 | 0 | 0 | 0 | 0 | 0 | 0 | 0 | 0 | 0 | 0 | 0 | 0 | 5346 | 5494 | 7027 | 9544 | 9552 | 9293 | 10395 | 8347 | 7069 | 7167 | 5994 | 5066 | 5346 | 5494 | 7027 | 9544 | 9552 | 9293 | 10395 | 8347 | 7069 | 7167 | 5994 | 5066 | 609.736 | 626.625 | 801.515 | 1088.668 | 1089.533 | 1059.98 | 1185.668 | 952.043 | 806.302 | 817.449 | 683.684 | 577.797 | 0 | 0 | 90294 | 90294 | 10299 | 2020 | solar PV | TRUE
62603 | N | . | Badger | Badger Farm, LLC | 62101 | NC | SAT | SERC |  | 22 | 2 | NAICS-22 Non-Cogen | PV | SUN | SUN | CPLW | A |  | 0 | 0 | 0 | 0 | 0 | 0 | 0 | 0 | 0 | 0 | 0 | 0 | 0 | 0 | 0 | 0 | 0 | 0 | 0 | 0 | 0 | 0 | 0 | 0 | 0 | 0 | 0 | 0 | 0 | 0 | 0 | 0 | 0 | 0 | 0 | 0 | 5202 | 5346 | 6839 | 9289 | 9296 | 9044 | 10116 | 8123 | 6879 | 6975 | 5833 | 4930 | 5202 | 5346 | 6839 | 9289 | 9296 | 9044 | 10116 | 8123 | 6879 | 6975 | 5833 | 4930 | 593.396 | 609.832 | 780.036 | 1059.493 | 1060.335 | 1031.574 | 1153.894 | 926.529 | 784.694 | 795.543 | 665.362 | 562.312 | 0 | 0 | 87872 | 87872 | 10023 | 2020 | solar PV | TRUE
62606 | N | . | Whitney Hill Wind Power LLC | Whitney Hill Wind Power LLC | 62103 | IL | ENC | SERC |  | 22 | 2 | NAICS-22 Non-Cogen | WT | WND | WND | PJM | M |  | 0 | 0 | 0 | 0 | 0 | 0 | 0 | 0 | 0 | 0 | 0 | 0 | 0 | 0 | 0 | 0 | 0 | 0 | 0 | 0 | 0 | 0 | 0 | 0 | 0 | 0 | 0 | 0 | 0 | 0 | 0 | 0 | 0 | 0 | 0 | 0 | 150626 | 142104 | 169001 | 192330 | 147514 | 120318 | 64420 | 43721 | 83830 | 158227 | 215098 | 169072 | 150626 | 142104 | 169001 | 192330 | 147514 | 120318 | 64420 | 43721 | 83830 | 158227 | 215098 | 169072 | 17181 | 16209 | 19277 | 21938 | 16826 | 13724 | 7348 | 4987 | 9562 | 18048 | 24535 | 19285 | 0 | 0 | 1656261 | 1656261 | 188920 | 2020 | onshore wind | TRUE
62607 | N | . | Bloomfield Municipal Utilities Solar | AEP Onsite Partners, LLC | 60571 | IA | WNC | MRO |  | 22 | 2 | NAICS-22 Non-Cogen | PV | SUN | SUN | MISO | A |  | 0 | 0 | 0 | 0 | 0 | 0 | 0 | 0 | 0 | 0 | 0 | 0 | 0 | 0 | 0 | 0 | 0 | 0 | 0 | 0 | 0 | 0 | 0 | 0 | 0 | 0 | 0 | 0 | 0 | 0 | 0 | 0 | 0 | 0 | 0 | 0 | 604 | 1272 | 1533 | 2009 | 2060 | 2278 | 2200 | 2184 | 1573 | 1180 | 928 | 623 | 604 | 1272 | 1533 | 2009 | 2060 | 2278 | 2200 | 2184 | 1573 | 1180 | 928 | 623 | 68.947 | 145.132 | 174.9 | 229.203 | 234.929 | 259.877 | 250.885 | 249.105 | 179.393 | 134.63 | 105.888 | 71.111 | 0 | 0 | 18444 | 18444 | 2104 | 2020 | solar PV | TRUE
62609 | N | . | Commerce ESS | City of San Antonio - (TX) | 16604 | TX | WSC | TRE |  | 22 | 1 | Electric Utility | BA | MWH | OTH | ERCO | M | megawatthours | 146 | 270 | 241 | 206 | 274 | 202 | 199 | 75 | 87 | 119 | 168 | 167 | 146 | 270 | 241 | 206 | 274 | 202 | 199 | 75 | 87 | 119 | 168 | 167 | 0 | 0 | 0 | 0 | 0 | 0 | 0 | 0 | 0 | 0 | 0 | 0 | 0 | 0 | 0 | 0 | 0 | 0 | 0 | 0 | 0 | 0 | 0 | 0 | 0 | 0 | 0 | 0 | 0 | 0 | 0 | 0 | 0 | 0 | 0 | 0 | -39 | -75 | -68 | -60 | -76 | -59 | -69 | -65 | -68 | -75 | -72 | -74 | 2154 | 2154 | 0 | 0 | -800 | 2020 | other | TRUE
62610 | N | . | Commerce Solar | City of San Antonio - (TX) | 16604 | TX | WSC | TRE |  | 22 | 1 | Electric Utility | PV | SUN | SUN | ERCO | A |  | 0 | 0 | 0 | 0 | 0 | 0 | 0 | 0 | 0 | 0 | 0 | 0 | 0 | 0 | 0 | 0 | 0 | 0 | 0 | 0 | 0 | 0 | 0 | 0 | 0 | 0 | 0 | 0 | 0 | 0 | 0 | 0 | 0 | 0 | 0 | 0 | 4299 | 5089 | 5370 | 6931 | 9055 | 9777 | 10441 | 9288 | 7393 | 6132 | 5050 | 4645 | 4299 | 5089 | 5370 | 6931 | 9055 | 9777 | 10441 | 9288 | 7393 | 6132 | 5050 | 4645 | 490.373 | 580.489 | 612.521 | 790.565 | 1032.821 | 1115.243 | 1190.971 | 1059.426 | 843.227 | 699.473 | 576.054 | 529.837 | 0 | 0 | 83470 | 83470 | 9521 | 2020 | solar PV | TRUE
62611 | N | . | PFMG Solar Grossmont Helix LLC | PFMG Solar Grossmont Helix LLC | 62028 | CA | PACC | WECC |  | 22 | 2 | NAICS-22 Non-Cogen | PV | SUN | SUN | CISO | A |  | 0 | 0 | 0 | 0 | 0 | 0 | 0 | 0 | 0 | 0 | 0 | 0 | 0 | 0 | 0 | 0 | 0 | 0 | 0 | 0 | 0 | 0 | 0 | 0 | 0 | 0 | 0 | 0 | 0 | 0 | 0 | 0 | 0 | 0 | 0 | 0 | 1030 | 1396 | 1366 | 1722 | 2254 | 2244 | 2535 | 2100 | 1649 | 1524 | 1205 | 954 | 1030 | 1396 | 1366 | 1722 | 2254 | 2244 | 2535 | 2100 | 1649 | 1524 | 1205 | 954 | 117.495 | 159.27 | 155.855 | 196.421 | 257.066 | 255.987 | 289.141 | 239.546 | 188.091 | 173.857 | 137.447 | 108.824 | 0 | 0 | 19979 | 19979 | 2279 | 2020 | solar PV | TRUE
62612 | N | . | USAA Black Bear Energy | EnterSolar | 62067 | NJ | MAT | RFC |  | 22 | 2 | NAICS-22 Non-Cogen | PV | SUN | SUN | PJM | A |  | 0 | 0 | 0 | 0 | 0 | 0 | 0 | 0 | 0 | 0 | 0 | 0 | 0 | 0 | 0 | 0 | 0 | 0 | 0 | 0 | 0 | 0 | 0 | 0 | 0 | 0 | 0 | 0 | 0 | 0 | 0 | 0 | 0 | 0 | 0 | 0 | 1425 | 1601 | 2292 | 2384 | 3120 | 3275 | 3085 | 2665 | 2449 | 1768 | 1623 | 1124 | 1425 | 1601 | 2292 | 2384 | 3120 | 3275 | 3085 | 2665 | 2449 | 1768 | 1623 | 1124 | 162.5 | 182.569 | 261.481 | 271.912 | 355.859 | 373.555 | 351.831 | 303.994 | 279.321 | 201.704 | 185.087 | 128.187 | 0 | 0 | 26811 | 26811 | 3058 | 2020 | solar PV | TRUE
62613 | N | . | CBP Solar | EnterSolar | 62067 | NY | MAT | NPCC |  | 22 | 2 | NAICS-22 Non-Cogen | PV | SUN | SUN | NYIS | A |  | 0 | 0 | 0 | 0 | 0 | 0 | 0 | 0 | 0 | 0 | 0 | 0 | 0 | 0 | 0 | 0 | 0 | 0 | 0 | 0 | 0 | 0 | 0 | 0 | 0 | 0 | 0 | 0 | 0 | 0 | 0 | 0 | 0 | 0 | 0 | 0 | 1195 | 1334 | 1929 | 1935 | 2541 | 2554 | 2429 | 2063 | 2028 | 1440 | 1326 | 897 | 1195 | 1334 | 1929 | 1935 | 2541 | 2554 | 2429 | 2063 | 2028 | 1440 | 1326 | 897 | 136.332 | 152.21 | 220.083 | 220.684 | 289.801 | 291.333 | 277.083 | 235.263 | 231.365 | 164.258 | 151.267 | 102.321 | 0 | 0 | 21671 | 21671 | 2472 | 2020 | solar PV | TRUE
62614 | N | . | Kinder Morgan Fordham | EnterSolar | 62067 | NY | MAT | NPCC |  | 22 | 2 | NAICS-22 Non-Cogen | PV | SUN | SUN | NYIS | A |  | 0 | 0 | 0 | 0 | 0 | 0 | 0 | 0 | 0 | 0 | 0 | 0 | 0 | 0 | 0 | 0 | 0 | 0 | 0 | 0 | 0 | 0 | 0 | 0 | 0 | 0 | 0 | 0 | 0 | 0 | 0 | 0 | 0 | 0 | 0 | 0 | 1851 | 2067 | 2989 | 2997 | 3935 | 3956 | 3763 | 3195 | 3142 | 2231 | 2054 | 1389 | 1851 | 2067 | 2989 | 2997 | 3935 | 3956 | 3763 | 3195 | 3142 | 2231 | 2054 | 1389 | 211.174 | 235.766 | 340.896 | 341.828 | 448.887 | 451.259 | 429.187 | 364.409 | 358.372 | 254.428 | 234.304 | 158.49 | 0 | 0 | 33569 | 33569 | 3829 | 2020 | solar PV | TRUE
62615 | N | . | ALDI DC 2 | EnterSolar | 62067 | CT | NEW | NPCC |  | 22 | 2 | NAICS-22 Non-Cogen | PV | SUN | SUN | ISNE | A |  | 0 | 0 | 0 | 0 | 0 | 0 | 0 | 0 | 0 | 0 | 0 | 0 | 0 | 0 | 0 | 0 | 0 | 0 | 0 | 0 | 0 | 0 | 0 | 0 | 0 | 0 | 0 | 0 | 0 | 0 | 0 | 0 | 0 | 0 | 0 | 0 | 809 | 951 | 1356 | 1276 | 1790 | 1703 | 1690 | 1553 | 1419 | 1009 | 847 | 589 | 809 | 951 | 1356 | 1276 | 1790 | 1703 | 1690 | 1553 | 1419 | 1009 | 847 | 589 | 92.299 | 108.503 | 154.722 | 145.593 | 204.192 | 194.209 | 192.717 | 177.086 | 161.849 | 115.095 | 96.556 | 67.179 | 0 | 0 | 14992 | 14992 | 1710 | 2020 | solar PV | TRUE
62616 | N | . | CCG Marketing | EnterSolar | 62067 | NJ | MAT | RFC |  | 22 | 2 | NAICS-22 Non-Cogen | PV | SUN | SUN | PJM | A |  | 0 | 0 | 0 | 0 | 0 | 0 | 0 | 0 | 0 | 0 | 0 | 0 | 0 | 0 | 0 | 0 | 0 | 0 | 0 | 0 | 0 | 0 | 0 | 0 | 0 | 0 | 0 | 0 | 0 | 0 | 0 | 0 | 0 | 0 | 0 | 0 | 1087 | 1222 | 1750 | 1819 | 2381 | 2500 | 2354 | 2034 | 1869 | 1350 | 1238 | 858 | 1087 | 1222 | 1750 | 1819 | 2381 | 2500 | 2354 | 2034 | 1869 | 1350 | 1238 | 858 | 124.026 | 139.345 | 199.574 | 207.535 | 271.607 | 285.114 | 268.533 | 232.022 | 213.19 | 153.949 | 141.267 | 97.838 | 0 | 0 | 20462 | 20462 | 2334 | 2020 | solar PV | TRUE
62618 | N | . | Hidalgo Wind Farm II | Hidalgo Wind Farm II LLC | 62106 | TX | WSC | TRE |  | 22 | 2 | NAICS-22 Non-Cogen | WT | WND | WND | ERCO | M |  | . | 0 | 0 | 0 | 0 | 0 | 0 | 0 | 0 | 0 | 0 | 0 | . | 0 | 0 | 0 | 0 | 0 | 0 | 0 | 0 | 0 | 0 | 0 | . | 0 | 0 | 0 | 0 | 0 | 0 | 0 | 0 | 0 | 0 | 0 | . | 34393 | 68190 | 87749 | 112384 | 102670 | 143419 | 80586 | 84032 | 52663 | 80113 | 101399 | . | 34393 | 68190 | 87749 | 112384 | 102670 | 143419 | 80586 | 84032 | 52663 | 80113 | 101399 | . | 3923 | 7778 | 10009 | 12819 | 11711 | 16359 | 9192 | 9585 | 6007 | 9138 | 11566 | 0 | 0 | 947598 | 947598 | 108087 | 2020 | onshore wind | TRUE
62619 | N | . | Rockland Bakery Inc. | Rockland Bakery Inc. | 62110 | NY | MAT | NPCC |  | 622 | 4 | Commercial NAICS Non-Cogen | IC | DFO | DFO | NYIS | A | barrels | 5 | 4 | 3 | 2 | 5 | 2 | 3 | 1 | 3 | 2 | 5 | 5 | 5 | 4 | 3 | 2 | 5 | 2 | 3 | 1 | 3 | 2 | 5 | 5 | 5.5 | 5.5 | 5.5 | 5.5 | 5.5 | 5.5 | 5.5 | 5.5 | 5.5 | 5.5 | 5.5 | 5.5 | 28 | 22 | 17 | 11 | 28 | 11 | 17 | 6 | 17 | 11 | 28 | 28 | 28 | 22 | 17 | 11 | 28 | 11 | 17 | 6 | 17 | 11 | 28 | 28 | 2.026 | 1.518 | 1.285 | 0.913 | 1.931 | 0.8 | 1.331 | 0.539 | 1.4 | 0.8 | 1.937 | 2.27 | 40 | 40 | 224 | 224 | 16.75 | 2020 | petroleum | FALSE
62619 | N | . | Rockland Bakery Inc. | Rockland Bakery Inc. | 62110 | NY | MAT | NPCC |  | 622 | 4 | Commercial NAICS Non-Cogen | IC | NG | NG | NYIS | A | mcf | 29 | 27 | 27 | 19 | 22 | 35 | 51 | 45 | 36 | 27 | 27 | 28 | 29 | 27 | 27 | 19 | 22 | 35 | 51 | 45 | 36 | 27 | 27 | 28 | 1.03 | 1.03 | 1.03 | 1.03 | 1.03 | 1.03 | 1.03 | 1.03 | 1.03 | 1.03 | 1.03 | 1.03 | 30 | 28 | 28 | 20 | 23 | 36 | 53 | 46 | 37 | 28 | 28 | 29 | 30 | 28 | 28 | 20 | 23 | 36 | 53 | 46 | 37 | 28 | 28 | 29 | 2.27 | 2.133 | 2.088 | 1.49 | 1.741 | 2.769 | 3.988 | 3.552 | 2.787 | 2.087 | 2.152 | 2.193 | 373 | 373 | 386 | 386 | 29.25 | 2020 | natural gas peaker | FALSE
62620 | N | . | Sage Draw Wind | Sage Draw Wind, LLC | 62113 | TX | WSC | TRE |  | 22 | 2 | NAICS-22 Non-Cogen | WT | WND | WND | ERCO | M |  | . | . | . | 0 | 0 | 0 | 0 | 0 | 0 | 0 | 0 | 0 | . | . | . | 0 | 0 | 0 | 0 | 0 | 0 | 0 | 0 | 0 | . | . | . | 0 | 0 | 0 | 0 | 0 | 0 | 0 | 0 | 0 | . | . | . | 964896 | 1003076 | 1151957 | 779702 | 760493 | 611639 | 1035409 | 1063060 | 1093403 | . | . | . | 964896 | 1003076 | 1151957 | 779702 | 760493 | 611639 | 1035409 | 1063060 | 1093403 | . | . | . | 110060 | 114415 | 131397 | 88936 | 86745 | 69766 | 118103 | 121257 | 124718 | 0 | 0 | 8463635 | 8463635 | 965397 | 2020 | onshore wind | TRUE
62621 | N | . | Achilles Solar | Achilles Farm, LLC | 62105 | NC | SAT | SERC |  | 22 | 2 | NAICS-22 Non-Cogen | PV | SUN | SUN | CPLE | A |  | 0 | 0 | 0 | 0 | 0 | 0 | 0 | 0 | 0 | 0 | 0 | 0 | 0 | 0 | 0 | 0 | 0 | 0 | 0 | 0 | 0 | 0 | 0 | 0 | 0 | 0 | 0 | 0 | 0 | 0 | 0 | 0 | 0 | 0 | 0 | 0 | 5046 | 5185 | 6633 | 9009 | 9016 | 8771 | 9811 | 7878 | 6672 | 6764 | 5657 | 4781 | 5046 | 5185 | 6633 | 9009 | 9016 | 8771 | 9811 | 7878 | 6672 | 6764 | 5657 | 4781 | 575.517 | 591.458 | 756.533 | 1027.569 | 1028.387 | 1000.492 | 1119.126 | 898.612 | 761.051 | 771.572 | 645.314 | 545.369 | 0 | 0 | 85223 | 85223 | 9721 | 2020 | solar PV | TRUE
62622 | Y | . | Overlook Medical Center | Overlook Medical Center | 62112 | NJ | MAT | RFC |  | 622 | 5 | Commercial NAICS Cogen | IC | DFO | DFO | PJM | A | barrels | 7 | 5 | 7 | 5 | 6 | 5 | 7 | 6 | 5 | 4 | 5 | 6 | 7 | 5 | 7 | 5 | 6 | 5 | 7 | 6 | 5 | 4 | 5 | 6 | 5.88 | 5.88 | 5.88 | 5.88 | 5.88 | 5.88 | 5.88 | 5.88 | 5.88 | 5.88 | 5.88 | 5.88 | 41 | 29 | 41 | 29 | 35 | 29 | 41 | 35 | 29 | 24 | 29 | 35 | 41 | 29 | 41 | 29 | 35 | 29 | 41 | 35 | 29 | 24 | 29 | 35 | 4.193 | 3.218 | 4.472 | 3.273 | 4.129 | 3.05 | 4.279 | 3.792 | 3.51 | 2.76 | 3.314 | 3.862 | 68 | 68 | 397 | 397 | 43.852 | 2020 | petroleum | FALSE
62622 | Y | . | Overlook Medical Center | Overlook Medical Center | 62112 | NJ | MAT | RFC |  | 622 | 5 | Commercial NAICS Cogen | IC | NG | NG | PJM | A | mcf | 3547 | 3111 | 3157 | 2870 | 2425 | 4029 | 6145 | 5382 | 3404 | 3754 | 3298 | 2395 | 3547 | 3111 | 3157 | 2870 | 2425 | 4029 | 6145 | 5382 | 3404 | 3754 | 3298 | 2395 | 1.02 | 1.02 | 1.02 | 1.02 | 1.02 | 1.02 | 1.02 | 1.02 | 1.02 | 1.02 | 1.02 | 1.02 | 3618 | 3173 | 3220 | 2927 | 2474 | 4110 | 6268 | 5490 | 3472 | 3829 | 3364 | 2443 | 3618 | 3173 | 3220 | 2927 | 2474 | 4110 | 6268 | 5490 | 3472 | 3829 | 3364 | 2443 | 396.912 | 348.008 | 353.158 | 321.017 | 271.225 | 450.767 | 687.378 | 602.079 | 380.769 | 419.978 | 368.912 | 267.945 | 43517 | 43517 | 44388 | 44388 | 4868.148 | 2020 | natural gas peaker | FALSE
62623 | N | . | Arborgate Solar | Arborgate Farm, LLC | 62104 | NC | SAT | SERC |  | 22 | 2 | NAICS-22 Non-Cogen | PV | SUN | SUN | CPLW | A |  | 0 | 0 | 0 | 0 | 0 | 0 | 0 | 0 | 0 | 0 | 0 | 0 | 0 | 0 | 0 | 0 | 0 | 0 | 0 | 0 | 0 | 0 | 0 | 0 | 0 | 0 | 0 | 0 | 0 | 0 | 0 | 0 | 0 | 0 | 0 | 0 | 4878 | 5014 | 6413 | 8710 | 8717 | 8481 | 9486 | 7617 | 6451 | 6540 | 5470 | 4623 | 4878 | 5014 | 6413 | 8710 | 8717 | 8481 | 9486 | 7617 | 6451 | 6540 | 5470 | 4623 | 556.453 | 571.866 | 731.473 | 993.532 | 994.322 | 967.352 | 1082.056 | 868.846 | 735.841 | 746.015 | 623.939 | 527.305 | 0 | 0 | 82400 | 82400 | 9399 | 2020 | solar PV | TRUE
62624 | N | . | White Cloud Wind Project, LLC | White Cloud Wind Project, LLC | 62079 | MO | WNC | MRO |  | 22 | 2 | NAICS-22 Non-Cogen | WT | WND | WND | AECI | M |  | . | . | . | . | . | . | . | . | . | . | . | 0 | . | . | . | . | . | . | . | . | . | . | . | 0 | . | . | . | . | . | . | . | . | . | . | . | 0 | . | . | . | . | . | . | . | . | . | . | . | 541213 | . | . | . | . | . | . | . | . | . | . | . | 541213 | . | . | . | . | . | . | . | . | . | . | . | 61733 | 0 | 0 | 541213 | 541213 | 61733 | 2020 | onshore wind | TRUE
62625 | N | . | West Water Street | City of Taunton | 18488 | MA | NEW | NPCC |  | 22 | 1 | Electric Utility | IC | DFO | DFO | ISNE | A | barrels | 162 | 173 | 135 | 150 | 105 | 102 | 121 | 114 | 129 | 203 | 204 | 1144 | 162 | 173 | 135 | 150 | 105 | 102 | 121 | 114 | 129 | 203 | 204 | 1144 | 5.5 | 5.5 | 5.5 | 5.5 | 5.5 | 5.5 | 5.5 | 5.5 | 5.5 | 5.5 | 5.5 | 5.5 | 891 | 952 | 743 | 825 | 578 | 561 | 666 | 627 | 710 | 1117 | 1122 | 6292 | 891 | 952 | 743 | 825 | 578 | 561 | 666 | 627 | 710 | 1117 | 1122 | 6292 | 98.068 | 104.668 | 81.342 | 90.372 | 63.227 | 61.416 | 72.965 | 68.842 | 78.057 | 122.54 | 123.399 | 691.104 | 2742 | 2742 | 15084 | 15084 | 1656 | 2020 | petroleum | TRUE
62627 | N | . | Wadesboro 4 | Wadesboro Farm 4, LLC | 62114 | NC | SAT | SERC |  | 22 | 2 | NAICS-22 Non-Cogen | PV | SUN | SUN | CPLE | A |  | 0 | 0 | 0 | 0 | 0 | 0 | 0 | 0 | 0 | 0 | 0 | 0 | 0 | 0 | 0 | 0 | 0 | 0 | 0 | 0 | 0 | 0 | 0 | 0 | 0 | 0 | 0 | 0 | 0 | 0 | 0 | 0 | 0 | 0 | 0 | 0 | 1980 | 2034 | 2602 | 3535 | 3537 | 3441 | 3849 | 3091 | 2618 | 2654 | 2220 | 1876 | 1980 | 2034 | 2602 | 3535 | 3537 | 3441 | 3849 | 3091 | 2618 | 2654 | 2220 | 1876 | 225.802 | 232.056 | 296.823 | 403.163 | 403.484 | 392.54 | 439.085 | 352.567 | 298.595 | 302.724 | 253.187 | 213.974 | 0 | 0 | 33437 | 33437 | 3814 | 2020 | solar PV | TRUE
62628 | N | . | APG Old Bayside | Onyx Asset Services Group | 60584 | MD | SAT | RFC |  | 22 | 2 | NAICS-22 Non-Cogen | PV | SUN | SUN | PJM | A |  | 0 | 0 | 0 | 0 | 0 | 0 | 0 | 0 | 0 | 0 | 0 | 0 | 0 | 0 | 0 | 0 | 0 | 0 | 0 | 0 | 0 | 0 | 0 | 0 | 0 | 0 | 0 | 0 | 0 | 0 | 0 | 0 | 0 | 0 | 0 | 0 | 1570 | 1783 | 2265 | 2541 | 2904 | 3130 | 3109 | 2592 | 2300 | 1974 | 1783 | 1314 | 1570 | 1783 | 2265 | 2541 | 2904 | 3130 | 3109 | 2592 | 2300 | 1974 | 1783 | 1314 | 179.036 | 203.366 | 258.353 | 289.809 | 331.289 | 356.974 | 354.671 | 295.688 | 262.376 | 225.176 | 203.352 | 149.91 | 0 | 0 | 27265 | 27265 | 3110 | 2020 | solar PV | TRUE
62629 | N | . | APG New Chesapeake | Onyx Asset Services Group | 60584 | MD | SAT | RFC |  | 22 | 2 | NAICS-22 Non-Cogen | PV | SUN | SUN | PJM | A |  | 0 | 0 | 0 | 0 | 0 | 0 | 0 | 0 | 0 | 0 | 0 | 0 | 0 | 0 | 0 | 0 | 0 | 0 | 0 | 0 | 0 | 0 | 0 | 0 | 0 | 0 | 0 | 0 | 0 | 0 | 0 | 0 | 0 | 0 | 0 | 0 | 2084 | 2367 | 3007 | 3373 | 3856 | 4155 | 4128 | 3442 | 3054 | 2621 | 2367 | 1745 | 2084 | 2367 | 3007 | 3373 | 3856 | 4155 | 4128 | 3442 | 3054 | 2621 | 2367 | 1745 | 237.698 | 269.999 | 343.003 | 384.765 | 439.837 | 473.938 | 470.88 | 392.571 | 348.344 | 298.956 | 269.981 | 199.028 | 0 | 0 | 36199 | 36199 | 4129 | 2020 | solar PV | TRUE
62630 | N | . | Jumbo Hill Wind Project | Engie North America | 56201 | TX | WSC | TRE |  | 22 | 2 | NAICS-22 Non-Cogen | WT | WND | WND | ERCO | M |  | . | . | 0 | 0 | 0 | 0 | 0 | 0 | 0 | 0 | 0 | 0 | . | . | 0 | 0 | 0 | 0 | 0 | 0 | 0 | 0 | 0 | 0 | . | . | 0 | 0 | 0 | 0 | 0 | 0 | 0 | 0 | 0 | 0 | . | . | 0 | 470551 | 505777 | 562114 | 428776 | 390824 | 311886 | 520742 | 527519 | 485420 | . | . | 0 | 470551 | 505777 | 562114 | 428776 | 390824 | 311886 | 520742 | 527519 | 485420 | . | . | 0 | 53673 | 57691 | 64117 | 48908 | 44579 | 35575 | 59398 | 60171 | 55369 | 0 | 0 | 4203609 | 4203609 | 479481 | 2020 | onshore wind | TRUE
62631 | N | . | Blue Heron Solar | Florida Power & Light Co | 6452 | FL | SAT | SERC |  | 22 | 1 | Electric Utility | PV | SUN | SUN | FPL | M |  | 0 | 0 | 0 | 0 | 0 | 0 | 0 | 0 | 0 | 0 | 0 | 0 | 0 | 0 | 0 | 0 | 0 | 0 | 0 | 0 | 0 | 0 | 0 | 0 | 0 | 0 | 0 | 0 | 0 | 0 | 0 | 0 | 0 | 0 | 0 | 0 | 70259 | 112717 | 138966 | 126245 | 132233 | 116566 | 123878 | 125263 | 109737 | 103284 | 100444 | 117390 | 70259 | 112717 | 138966 | 126245 | 132233 | 116566 | 123878 | 125263 | 109737 | 103284 | 100444 | 117390 | 8014 | 12857 | 15851 | 14400 | 15083 | 13296 | 14130 | 14288 | 12517 | 11781 | 11457 | 13390 | 0 | 0 | 1376982 | 1376982 | 157064 | 2020 | solar PV | TRUE
62632 | N | . | Cattle Ranch | Florida Power & Light Co | 6452 | FL | SAT | SERC |  | 22 | 1 | Electric Utility | PV | SUN | SUN | FPL | M |  | 0 | 0 | 0 | 0 | 0 | 0 | 0 | 0 | 0 | 0 | 0 | 0 | 0 | 0 | 0 | 0 | 0 | 0 | 0 | 0 | 0 | 0 | 0 | 0 | 0 | 0 | 0 | 0 | 0 | 0 | 0 | 0 | 0 | 0 | 0 | 0 | 42967 | 100715 | 134433 | 117627 | 147522 | 123650 | 125000 | 125412 | 108649 | 98909 | 85540 | 87915 | 42967 | 100715 | 134433 | 117627 | 147522 | 123650 | 125000 | 125412 | 108649 | 98909 | 85540 | 87915 | 4901 | 11488 | 15334 | 13417 | 16827 | 14104 | 14258 | 14305 | 12393 | 11282 | 9757 | 10028 | 0 | 0 | 1298339 | 1298339 | 148094 | 2020 | solar PV | TRUE
62633 | N | . | Twin Lakes | Florida Power & Light Co | 6452 | FL | SAT | SERC |  | 22 | 1 | Electric Utility | PV | SUN | SUN | FPL | M |  | 0 | 0 | 0 | 0 | 0 | 0 | 0 | 0 | 0 | 0 | 0 | 0 | 0 | 0 | 0 | 0 | 0 | 0 | 0 | 0 | 0 | 0 | 0 | 0 | 0 | 0 | 0 | 0 | 0 | 0 | 0 | 0 | 0 | 0 | 0 | 0 | 28528 | 88976 | 135257 | 133574 | 154019 | 131470 | 141394 | 122037 | 97691 | 97358 | 77439 | 82997 | 28528 | 88976 | 135257 | 133574 | 154019 | 131470 | 141394 | 122037 | 97691 | 97358 | 77439 | 82997 | 3254 | 10149 | 15428 | 15236 | 17568 | 14996 | 16128 | 13920 | 11143 | 11105 | 8833 | 9467 | 0 | 0 | 1290740 | 1290740 | 147227 | 2020 | solar PV | TRUE
62634 | N | . | Babcock Preserve | Florida Power & Light Co | 6452 | FL | SAT | SERC |  | 22 | 1 | Electric Utility | PV | SUN | SUN | FPL | M |  | 0 | 0 | 0 | 0 | 0 | 0 | 0 | 0 | 0 | 0 | 0 | 0 | 0 | 0 | 0 | 0 | 0 | 0 | 0 | 0 | 0 | 0 | 0 | 0 | 0 | 0 | 0 | 0 | 0 | 0 | 0 | 0 | 0 | 0 | 0 | 0 | 67848 | 115724 | 144743 | 124123 | 139799 | 122054 | 125824 | 128533 | 109149 | 109544 | 99339 | 116996 | 67848 | 115724 | 144743 | 124123 | 139799 | 122054 | 125824 | 128533 | 109149 | 109544 | 99339 | 116996 | 7739 | 13200 | 16510 | 14158 | 15946 | 13922 | 14352 | 14661 | 12450 | 12495 | 11331 | 13345 | 0 | 0 | 1403676 | 1403676 | 160109 | 2020 | solar PV | TRUE
62636 | N | . | NVSS-II | NVSS-II | 63423 | NV | MTN | WECC |  | 22 | 2 | NAICS-22 Non-Cogen | PV | SUN | SUN | NEVP | A |  | 0 | 0 | 0 | 0 | 0 | 0 | 0 | 0 | 0 | 0 | 0 | 0 | 0 | 0 | 0 | 0 | 0 | 0 | 0 | 0 | 0 | 0 | 0 | 0 | 0 | 0 | 0 | 0 | 0 | 0 | 0 | 0 | 0 | 0 | 0 | 0 | 16392 | 20695 | 22106 | 26065 | 29196 | 31319 | 32539 | 29209 | 25471 | 23085 | 17156 | 14167 | 16392 | 20695 | 22106 | 26065 | 29196 | 31319 | 32539 | 29209 | 25471 | 23085 | 17156 | 14167 | 1869.728 | 2360.595 | 2521.472 | 2973.081 | 3330.235 | 3572.416 | 3711.477 | 3331.728 | 2905.355 | 2633.159 | 1956.863 | 1615.891 | 0 | 0 | 287400 | 287400 | 32782 | 2020 | solar PV | TRUE
62637 | N | . | Milford Solar Farm (NJ) LLC | NJR Clean Energy Ventures Corporation | 56990 | NJ | MAT | RFC |  | 22 | 2 | NAICS-22 Non-Cogen | PV | SUN | SUN | PJM | A |  | 0 | 0 | 0 | 0 | 0 | 0 | 0 | 0 | 0 | 0 | 0 | 0 | 0 | 0 | 0 | 0 | 0 | 0 | 0 | 0 | 0 | 0 | 0 | 0 | 0 | 0 | 0 | 0 | 0 | 0 | 0 | 0 | 0 | 0 | 0 | 0 | 4524 | 5082 | 7279 | 7569 | 9906 | 10399 | 9794 | 8462 | 7776 | 5615 | 5152 | 3568 | 4524 | 5082 | 7279 | 7569 | 9906 | 10399 | 9794 | 8462 | 7776 | 5615 | 5152 | 3568 | 515.981 | 579.708 | 830.276 | 863.395 | 1129.952 | 1186.141 | 1117.16 | 965.267 | 886.922 | 640.466 | 587.703 | 407.029 | 0 | 0 | 85126 | 85126 | 9710 | 2020 | solar PV | TRUE
62638 | N | . | McCullough Road Solar Farm | NJR Clean Energy Ventures Corporation | 56990 | NJ | MAT | RFC |  | 22 | 2 | NAICS-22 Non-Cogen | PV | SUN | SUN | PJM | A |  | 0 | 0 | 0 | 0 | 0 | 0 | 0 | 0 | 0 | 0 | 0 | 0 | 0 | 0 | 0 | 0 | 0 | 0 | 0 | 0 | 0 | 0 | 0 | 0 | 0 | 0 | 0 | 0 | 0 | 0 | 0 | 0 | 0 | 0 | 0 | 0 | 5986 | 6726 | 9633 | 10017 | 13110 | 13762 | 12961 | 11199 | 10290 | 7431 | 6819 | 4722 | 5986 | 6726 | 9633 | 10017 | 13110 | 13762 | 12961 | 11199 | 10290 | 7431 | 6819 | 4722 | 682.837 | 767.173 | 1098.769 | 1142.598 | 1495.353 | 1569.713 | 1478.426 | 1277.413 | 1173.733 | 847.578 | 777.753 | 538.654 | 0 | 0 | 112656 | 112656 | 12850 | 2020 | solar PV | TRUE
62639 | N | . | Manchester Community College East | Onyx Asset Services Group | 60584 | CT | NEW | NPCC |  | 22 | 2 | NAICS-22 Non-Cogen | PV | SUN | SUN | ISNE | A |  | 0 | 0 | 0 | 0 | 0 | 0 | 0 | 0 | 0 | 0 | 0 | 0 | 0 | 0 | 0 | 0 | 0 | 0 | 0 | 0 | 0 | 0 | 0 | 0 | 0 | 0 | 0 | 0 | 0 | 0 | 0 | 0 | 0 | 0 | 0 | 0 | 713 | 838 | 1195 | 1124 | 1577 | 1500 | 1488 | 1367 | 1250 | 889 | 746 | 519 | 713 | 838 | 1195 | 1124 | 1577 | 1500 | 1488 | 1367 | 1250 | 889 | 746 | 519 | 81.287 | 95.559 | 136.264 | 128.224 | 179.833 | 171.04 | 169.726 | 155.96 | 142.541 | 101.364 | 85.037 | 59.165 | 0 | 0 | 13206 | 13206 | 1506 | 2020 | solar PV | TRUE
62640 | N | . | Manchester Community College North | Onyx Asset Services Group | 60584 | CT | NEW | NPCC |  | 22 | 2 | NAICS-22 Non-Cogen | PV | SUN | SUN | ISNE | A |  | 0 | 0 | 0 | 0 | 0 | 0 | 0 | 0 | 0 | 0 | 0 | 0 | 0 | 0 | 0 | 0 | 0 | 0 | 0 | 0 | 0 | 0 | 0 | 0 | 0 | 0 | 0 | 0 | 0 | 0 | 0 | 0 | 0 | 0 | 0 | 0 | 774 | 910 | 1298 | 1221 | 1713 | 1629 | 1616 | 1485 | 1358 | 965 | 810 | 563 | 774 | 910 | 1298 | 1221 | 1713 | 1629 | 1616 | 1485 | 1358 | 965 | 810 | 563 | 88.303 | 103.808 | 148.027 | 139.293 | 195.356 | 185.805 | 184.377 | 169.422 | 154.845 | 110.114 | 92.378 | 64.272 | 0 | 0 | 14342 | 14342 | 1636 | 2020 | solar PV | TRUE
62641 | N | . | Morehead Generating Facility | North American Biofuels, LLC | 59170 | KY | ESC | SERC |  | 22 | 2 | NAICS-22 Non-Cogen | IC | LFG | MLG | PJM | A | mcf | 12648 | 11578 | 12738 | 11978 | 12348 | 11320 | 12148 | 12301 | 11551 | 11698 | 11467 | 12219 | 12648 | 11578 | 12738 | 11978 | 12348 | 11320 | 12148 | 12301 | 11551 | 11698 | 11467 | 12219 | 0.51 | 0.51 | 0.51 | 0.51 | 0.51 | 0.51 | 0.51 | 0.51 | 0.51 | 0.51 | 0.51 | 0.51 | 6450 | 5905 | 6496 | 6109 | 6297 | 5773 | 6195 | 6274 | 5891 | 5966 | 5848 | 6232 | 6450 | 5905 | 6496 | 6109 | 6297 | 5773 | 6195 | 6274 | 5891 | 5966 | 5848 | 6232 | 574.891 | 526.249 | 578.969 | 544.438 | 561.264 | 514.533 | 552.165 | 559.132 | 525.012 | 531.726 | 521.233 | 555.388 | 143994 | 143994 | 73436 | 73436 | 6545 | 2020 | biomass | TRUE
62642 | N | . | GE-Lubbock | GE Wind Energy LLC | 58270 | TX | WSC | MRO |  | 22 | 2 | NAICS-22 Non-Cogen | WT | WND | WND | SWPP | A |  | 0 | 0 | 0 | 0 | 0 | 0 | 0 | 0 | 0 | 0 | 0 | 0 | 0 | 0 | 0 | 0 | 0 | 0 | 0 | 0 | 0 | 0 | 0 | 0 | 0 | 0 | 0 | 0 | 0 | 0 | 0 | 0 | 0 | 0 | 0 | 0 | 3 | 3 | 3 | 3 | 3 | 3 | 3 | 3 | 2 | 3 | 3 | 3 | 3 | 3 | 3 | 3 | 3 | 3 | 3 | 3 | 2 | 3 | 3 | 3 | 0.359 | 0.347 | 0.345 | 0.348 | 0.362 | 0.381 | 0.314 | 0.288 | 0.234 | 0.33 | 0.335 | 0.357 | 0 | 0 | 35 | 35 | 4 | 2020 | onshore wind | TRUE
62643 | N | . | AZ State University - Tempe Campus Solar | Arizona State University FDM | 62083 | AZ | MTN | WECC |  | 611 | 4 | Commercial NAICS Non-Cogen | PV | SUN | SUN | AZPS | A |  | 0 | 0 | 0 | 0 | 0 | 0 | 0 | 0 | 0 | 0 | 0 | 0 | 0 | 0 | 0 | 0 | 0 | 0 | 0 | 0 | 0 | 0 | 0 | 0 | 0 | 0 | 0 | 0 | 0 | 0 | 0 | 0 | 0 | 0 | 0 | 0 | 2008 | 2319 | 2617 | 3498 | 3789 | 3620 | 3628 | 3335 | 3013 | 2841 | 2029 | 1801 | 2008 | 2319 | 2617 | 3498 | 3789 | 3620 | 3628 | 3335 | 3013 | 2841 | 2029 | 1801 | 229.083 | 264.549 | 298.492 | 399.01 | 432.204 | 412.928 | 413.775 | 380.408 | 343.708 | 324.024 | 231.406 | 205.413 | 0 | 0 | 34498 | 34498 | 3935 | 2020 | solar PV | FALSE
62644 | N | . | Minuteman Energy Storage | Minuteman Eenergy Storage, LLC | 62122 | MA | NEW | NPCC |  | 22 | 2 | NAICS-22 Non-Cogen | BA | MWH | OTH | ISNE | M | megawatthours | 51 | 52 | 53 | 82 | 79 | 66 | 79 | 52 | 40 | 114 | 52 | 46 | 51 | 52 | 53 | 82 | 79 | 66 | 79 | 52 | 40 | 114 | 52 | 46 | 0 | 0 | 0 | 0 | 0 | 0 | 0 | 0 | 0 | 0 | 0 | 0 | 0 | 0 | 0 | 0 | 0 | 0 | 0 | 0 | 0 | 0 | 0 | 0 | 0 | 0 | 0 | 0 | 0 | 0 | 0 | 0 | 0 | 0 | 0 | 0 | -13 | -12 | -13 | -15 | -14 | -16 | -15 | -12 | -10 | -12 | -11 | -12 | 766 | 766 | 0 | 0 | -155 | 2020 | other | TRUE
62645 | N | . | Northern Preserve Solar | Florida Power & Light Co | 6452 | FL | SAT | SERC |  | 22 | 1 | Electric Utility | PV | SUN | SUN | FPL | M |  | 0 | 0 | 0 | 0 | 0 | 0 | 0 | 0 | 0 | 0 | 0 | 0 | 0 | 0 | 0 | 0 | 0 | 0 | 0 | 0 | 0 | 0 | 0 | 0 | 0 | 0 | 0 | 0 | 0 | 0 | 0 | 0 | 0 | 0 | 0 | 0 | 59712 | 77623 | 115786 | 108623 | 125999 | 107966 | 113831 | 107063 | 85277 | 92264 | 79692 | 87600 | 59712 | 77623 | 115786 | 108623 | 125999 | 107966 | 113831 | 107063 | 85277 | 92264 | 79692 | 87600 | 6811 | 8854 | 13207 | 12390 | 14372 | 12315 | 12984 | 12212 | 9727 | 10524 | 9090 | 9992 | 0 | 0 | 1161436 | 1161436 | 132478 | 2020 | solar PV | TRUE
62646 | N | . | Washburn Road Solar | REA Investments, LLC | 63359 | MA | NEW | NPCC |  | 22 | 2 | NAICS-22 Non-Cogen | PV | SUN | SUN | ISNE | A |  | 0 | 0 | 0 | 0 | 0 | 0 | 0 | 0 | 0 | 0 | 0 | 0 | 0 | 0 | 0 | 0 | 0 | 0 | 0 | 0 | 0 | 0 | 0 | 0 | 0 | 0 | 0 | 0 | 0 | 0 | 0 | 0 | 0 | 0 | 0 | 0 | 1418 | 1858 | 2827 | 2710 | 3821 | 3610 | 3555 | 3360 | 2918 | 2121 | 1517 | 1155 | 1418 | 1858 | 2827 | 2710 | 3821 | 3610 | 3555 | 3360 | 2918 | 2121 | 1517 | 1155 | 161.766 | 211.887 | 322.403 | 309.121 | 435.802 | 411.744 | 405.479 | 383.3 | 332.803 | 241.959 | 173.043 | 131.693 | 0 | 0 | 30870 | 30870 | 3521 | 2020 | solar PV | TRUE
62647 | N | . | MBS Texbook Exchange | MBS TextBook Exhcange LLC | 61984 | MO | WNC | WECC |  | 421 | 4 | Commercial NAICS Non-Cogen | IC | DFO | DFO | MISO | A | barrels | 0 | 0 | 0 | 0 | 0 | 0 | 0 | 0 | 0 | 0 | 0 | 0 | 0 | 0 | 0 | 0 | 0 | 0 | 0 | 0 | 0 | 0 | 0 | 0 | 0 | 0 | 0 | 0 | 0 | 0 | 0 | 0 | 0 | 0 | 0 | 0 | 0 | 0 | 0 | 0 | 0 | 0 | 0 | 0 | 0 | 0 | 0 | 0 | 0 | 0 | 0 | 0 | 0 | 0 | 0 | 0 | 0 | 0 | 0 | 0 | 0 | 0 | 0 | 0 | 0 | 0 | 0 | 0 | 0 | 0 | 0 | 0 | 0 | 0 | 0 | 0 | 0 | 2020 | petroleum | FALSE
62649 | N | . | SFDK Solar | Sustainable Power Group, LLC | 58661 | CA | PACC | WECC |  | 22 | 2 | NAICS-22 Non-Cogen | PV | SUN | SUN | CISO | A |  | 0 | 0 | 0 | 0 | 0 | 0 | 0 | 0 | 0 | 0 | 0 | 0 | 0 | 0 | 0 | 0 | 0 | 0 | 0 | 0 | 0 | 0 | 0 | 0 | 0 | 0 | 0 | 0 | 0 | 0 | 0 | 0 | 0 | 0 | 0 | 0 | 4884 | 6621 | 6479 | 8165 | 10686 | 10641 | 12019 | 9958 | 7819 | 7227 | 5714 | 4524 | 4884 | 6621 | 6479 | 8165 | 10686 | 10641 | 12019 | 9958 | 7819 | 7227 | 5714 | 4524 | 557.107 | 755.187 | 738.996 | 931.343 | 1218.894 | 1213.775 | 1370.979 | 1135.819 | 891.842 | 824.353 | 651.712 | 515.993 | 0 | 0 | 94737 | 94737 | 10806 | 2020 | solar PV | TRUE
62651 | N | . | Haven Solar Project CSG | DG Minnesota CSG, LLC | 61187 | MN | WNC | MRO |  | 22 | 2 | NAICS-22 Non-Cogen | PV | SUN | SUN | MISO | A |  | 0 | 0 | 0 | 0 | 0 | 0 | 0 | 0 | 0 | 0 | 0 | 0 | 0 | 0 | 0 | 0 | 0 | 0 | 0 | 0 | 0 | 0 | 0 | 0 | 0 | 0 | 0 | 0 | 0 | 0 | 0 | 0 | 0 | 0 | 0 | 0 | 1300 | 2883 | 3498 | 4625 | 4811 | 5215 | 5028 | 4979 | 3511 | 2628 | 2011 | 1259 | 1300 | 2883 | 3498 | 4625 | 4811 | 5215 | 5028 | 4979 | 3511 | 2628 | 2011 | 1259 | 148.305 | 328.889 | 399.037 | 527.556 | 548.767 | 594.802 | 573.549 | 567.926 | 400.488 | 299.71 | 229.367 | 143.604 | 0 | 0 | 41748 | 41748 | 4762 | 2020 | solar PV | TRUE
62652 | N | . | Happy Hollow CSG Hybrid | REA Investments, LLC | 63359 | MA | NEW | NPCC |  | 22 | 2 | NAICS-22 Non-Cogen | BA | MWH | OTH | ISNE | A | megawatthours | 0 | 0 | 0 | 0 | 0 | 0 | 0 | 0 | 0 | 0 | 0 | 0 | 0 | 0 | 0 | 0 | 0 | 0 | 0 | 0 | 0 | 0 | 0 | 0 | 0 | 0 | 0 | 0 | 0 | 0 | 0 | 0 | 0 | 0 | 0 | 0 | 0 | 0 | 0 | 0 | 0 | 0 | 0 | 0 | 0 | 0 | 0 | 0 | 0 | 0 | 0 | 0 | 0 | 0 | 0 | 0 | 0 | 0 | 0 | 0 | 0 | 0 | 0 | 0 | 0 | 0 | 0 | 0 | 0 | 0 | 0 | 0 | 0 | 0 | 0 | 0 | 0 | 2020 | other | TRUE
62652 | N | . | Happy Hollow CSG Hybrid | REA Investments, LLC | 63359 | MA | NEW | NPCC |  | 22 | 2 | NAICS-22 Non-Cogen | PV | SUN | SUN | ISNE | A |  | 0 | 0 | 0 | 0 | 0 | 0 | 0 | 0 | 0 | 0 | 0 | 0 | 0 | 0 | 0 | 0 | 0 | 0 | 0 | 0 | 0 | 0 | 0 | 0 | 0 | 0 | 0 | 0 | 0 | 0 | 0 | 0 | 0 | 0 | 0 | 0 | 3325 | 4356 | 6628 | 6355 | 8959 | 8464 | 8335 | 7879 | 6841 | 4974 | 3557 | 2707 | 3325 | 4356 | 6628 | 6355 | 8959 | 8464 | 8335 | 7879 | 6841 | 4974 | 3557 | 2707 | 379.304 | 496.829 | 755.968 | 724.824 | 1021.864 | 965.453 | 950.762 | 898.758 | 780.354 | 567.343 | 405.749 | 308.792 | 0 | 0 | 72380 | 72380 | 8256 | 2020 | solar PV | TRUE
62653 | N | . | Zephyr Wind Project - 2.0 | OEE XXX LLC | 62128 | OH | ENC | RFC |  | 332 | 6 | Industrial NAICS Non-Cogen | WT | WND | WND | PJM | A |  | . | . | . | . | . | . | . | 0 | 0 | 0 | 0 | 0 | . | . | . | . | . | . | . | 0 | 0 | 0 | 0 | 0 | . | . | . | . | . | . | . | 0 | 0 | 0 | 0 | 0 | . | . | . | . | . | . | . | 3639 | 6015 | 7991 | 11343 | 11051 | . | . | . | . | . | . | . | 3639 | 6015 | 7991 | 11343 | 11051 | . | . | . | . | . | . | . | 415.058 | 686.131 | 911.464 | 1293.837 | 1260.51 | 0 | 0 | 40039 | 40039 | 4567 | 2020 | onshore wind | FALSE
62655 | N | . | HL Solar | HL Solar LLC | 62131 | CA | PACC | WECC |  | 22 | 2 | NAICS-22 Non-Cogen | PV | SUN | SUN | CISO | A |  | 0 | 0 | 0 | 0 | 0 | 0 | 0 | 0 | 0 | 0 | 0 | 0 | 0 | 0 | 0 | 0 | 0 | 0 | 0 | 0 | 0 | 0 | 0 | 0 | 0 | 0 | 0 | 0 | 0 | 0 | 0 | 0 | 0 | 0 | 0 | 0 | 5102 | 6916 | 6768 | 8529 | 11163 | 11116 | 12556 | 10402 | 8168 | 7549 | 5968 | 4725 | 5102 | 6916 | 6768 | 8529 | 11163 | 11116 | 12556 | 10402 | 8168 | 7549 | 5968 | 4725 | 581.956 | 788.871 | 771.959 | 972.885 | 1273.263 | 1267.916 | 1432.132 | 1186.482 | 931.622 | 861.124 | 680.782 | 539.008 | 0 | 0 | 98962 | 98962 | 11288 | 2020 | solar PV | TRUE
62657 | N | . | DWW Solar ll | DWW Solar ll LLC | 62132 | CT | NEW | NPCC |  | 22 | 2 | NAICS-22 Non-Cogen | PV | SUN | SUN | ISNE | M |  | 0 | 0 | 0 | 0 | 0 | 0 | 0 | 0 | 0 | 0 | 0 | 0 | 0 | 0 | 0 | 0 | 0 | 0 | 0 | 0 | 0 | 0 | 0 | 0 | 0 | 0 | 0 | 0 | 0 | 0 | 0 | 0 | 0 | 0 | 0 | 0 | 21190 | 28388 | 41082 | 40951 | 56609 | 56696 | 55898 | 51085 | 43809 | 30413 | 24723 | 16850 | 21190 | 28388 | 41082 | 40951 | 56609 | 56696 | 55898 | 51085 | 43809 | 30413 | 24723 | 16850 | 2417 | 3238 | 4686 | 4671 | 6457 | 6467 | 6376 | 5827 | 4997 | 3469 | 2820 | 1922 | 0 | 0 | 467694 | 467694 | 53347 | 2020 | solar PV | TRUE
62658 | N | . | Cuyahoga Falls 1 | City of Cuyahoga Falls - (OH) | 4683 | OH | ENC | RFC |  | 22 | 1 | Electric Utility | IC | DFO | DFO | PJM | A | barrels | 92 | 117 | 72 | 80 | 105 | 115 | 167 | 100 | 61 | 135 | 98 | 78 | 92 | 117 | 72 | 80 | 105 | 115 | 167 | 100 | 61 | 135 | 98 | 78 | 6.2 | 6.2 | 6.2 | 6.2 | 6.2 | 6.2 | 6.2 | 6.2 | 6.2 | 6.2 | 6.2 | 6.2 | 570 | 725 | 446 | 496 | 651 | 713 | 1035 | 620 | 378 | 837 | 608 | 484 | 570 | 725 | 446 | 496 | 651 | 713 | 1035 | 620 | 378 | 837 | 608 | 484 | 56.97 | 72.2 | 44.159 | 48.968 | 64.75 | 70.941 | 102.709 | 61.279 | 37.813 | 82.996 | 60.083 | 48.132 | 1220 | 1220 | 7563 | 7563 | 751 | 2020 | petroleum | TRUE
62659 | N | . | Pecan Grove Solar, LLC | CI-II Mitchell Holding LLC | 63184 | NC | SAT | SERC |  | 22 | 2 | NAICS-22 Non-Cogen | PV | SUN | SUN | CPLE | A |  | 0 | 0 | 0 | 0 | 0 | 0 | 0 | 0 | 0 | 0 | 0 | 0 | 0 | 0 | 0 | 0 | 0 | 0 | 0 | 0 | 0 | 0 | 0 | 0 | 0 | 0 | 0 | 0 | 0 | 0 | 0 | 0 | 0 | 0 | 0 | 0 | 4166 | 4281 | 5476 | 7438 | 7444 | 7242 | 8101 | 6504 | 5509 | 5585 | 4671 | 3948 | 4166 | 4281 | 5476 | 7438 | 7444 | 7242 | 8101 | 6504 | 5509 | 5585 | 4671 | 3948 | 475.167 | 488.328 | 624.62 | 848.398 | 849.072 | 826.042 | 923.99 | 741.926 | 628.35 | 637.037 | 532.794 | 450.276 | 0 | 0 | 70365 | 70365 | 8026 | 2020 | solar PV | TRUE
62660 | N | . | 1025 Traveller Solar, LLC | CI-II Mitchell Holding LLC | 63184 | NC | SAT | SERC |  | 22 | 2 | NAICS-22 Non-Cogen | PV | SUN | SUN | CPLE | A |  | 0 | 0 | 0 | 0 | 0 | 0 | 0 | 0 | 0 | 0 | 0 | 0 | 0 | 0 | 0 | 0 | 0 | 0 | 0 | 0 | 0 | 0 | 0 | 0 | 0 | 0 | 0 | 0 | 0 | 0 | 0 | 0 | 0 | 0 | 0 | 0 | 4914 | 5050 | 6459 | 8773 | 8780 | 8542 | 9555 | 7672 | 6498 | 6588 | 5510 | 4656 | 4914 | 5050 | 6459 | 8773 | 8780 | 8542 | 9555 | 7672 | 6498 | 6588 | 5510 | 4656 | 560.478 | 576.004 | 736.765 | 1000.72 | 1001.516 | 974.35 | 1089.885 | 875.132 | 741.165 | 751.412 | 628.453 | 531.12 | 0 | 0 | 82997 | 82997 | 9467 | 2020 | solar PV | TRUE
62661 | N | . | 1047 Little Mountain Solar, LLC | CI-II Mitchell Holding LLC | 63184 | NC | SAT | SERC |  | 22 | 2 | NAICS-22 Non-Cogen | PV | SUN | SUN | DUK | A |  | 0 | 0 | 0 | 0 | 0 | 0 | 0 | 0 | 0 | 0 | 0 | 0 | 0 | 0 | 0 | 0 | 0 | 0 | 0 | 0 | 0 | 0 | 0 | 0 | 0 | 0 | 0 | 0 | 0 | 0 | 0 | 0 | 0 | 0 | 0 | 0 | 2957 | 3039 | 3887 | 5280 | 5284 | 5140 | 5750 | 4617 | 3910 | 3964 | 3316 | 2802 | 2957 | 3039 | 3887 | 5280 | 5284 | 5140 | 5750 | 4617 | 3910 | 3964 | 3316 | 2802 | 337.282 | 346.624 | 443.367 | 602.208 | 602.687 | 586.339 | 655.865 | 526.632 | 446.014 | 452.181 | 378.187 | 319.614 | 0 | 0 | 49946 | 49946 | 5697 | 2020 | solar PV | TRUE
62662 | N | . | Ennis Solar, LLC | CI-II Mitchell Holding LLC | 63184 | NC | SAT | SERC |  | 22 | 2 | NAICS-22 Non-Cogen | PV | SUN | SUN | CPLE | A |  | 0 | 0 | 0 | 0 | 0 | 0 | 0 | 0 | 0 | 0 | 0 | 0 | 0 | 0 | 0 | 0 | 0 | 0 | 0 | 0 | 0 | 0 | 0 | 0 | 0 | 0 | 0 | 0 | 0 | 0 | 0 | 0 | 0 | 0 | 0 | 0 | 3952 | 4061 | 5195 | 7056 | 7062 | 6870 | 7685 | 6171 | 5226 | 5298 | 4431 | 3745 | 3952 | 4061 | 5195 | 7056 | 7062 | 6870 | 7685 | 6171 | 5226 | 5298 | 4431 | 3745 | 450.775 | 463.261 | 592.556 | 804.847 | 805.487 | 783.638 | 876.559 | 703.84 | 596.095 | 604.336 | 505.444 | 427.162 | 0 | 0 | 66752 | 66752 | 7614 | 2020 | solar PV | TRUE
62663 | N | . | Gilcrest Solar | Terraform Arcadia | 63249 | CO | MTN | WECC |  | 22 | 2 | NAICS-22 Non-Cogen | PV | SUN | SUN | WACM | A |  | 0 | 0 | 0 | 0 | 0 | 0 | 0 | 0 | 0 | 0 | 0 | 0 | 0 | 0 | 0 | 0 | 0 | 0 | 0 | 0 | 0 | 0 | 0 | 0 | 0 | 0 | 0 | 0 | 0 | 0 | 0 | 0 | 0 | 0 | 0 | 0 | 1584 | 1669 | 2557 | 2857 | 3318 | 3217 | 3334 | 2717 | 2648 | 1995 | 1719 | 1299 | 1584 | 1669 | 2557 | 2857 | 3318 | 3217 | 3334 | 2717 | 2648 | 1995 | 1719 | 1299 | 180.705 | 190.355 | 291.612 | 325.906 | 378.445 | 366.897 | 380.258 | 309.918 | 302.039 | 227.578 | 196.11 | 148.177 | 0 | 0 | 28914 | 28914 | 3298 | 2020 | solar PV | TRUE
62664 | N | . | Quincy Solar | Terraform Arcadia | 63249 | CO | MTN | WECC |  | 22 | 2 | NAICS-22 Non-Cogen | PV | SUN | SUN | WACM | A |  | 0 | 0 | 0 | 0 | 0 | 0 | 0 | 0 | 0 | 0 | 0 | 0 | 0 | 0 | 0 | 0 | 0 | 0 | 0 | 0 | 0 | 0 | 0 | 0 | 0 | 0 | 0 | 0 | 0 | 0 | 0 | 0 | 0 | 0 | 0 | 0 | 1513 | 1594 | 2442 | 2729 | 3169 | 3072 | 3184 | 2595 | 2529 | 1906 | 1642 | 1241 | 1513 | 1594 | 2442 | 2729 | 3169 | 3072 | 3184 | 2595 | 2529 | 1906 | 1642 | 1241 | 172.596 | 181.813 | 278.526 | 311.281 | 361.462 | 350.432 | 363.193 | 296.01 | 288.485 | 217.365 | 187.309 | 141.528 | 0 | 0 | 27616 | 27616 | 3150 | 2020 | solar PV | TRUE
62667 | N | . | Lafayette Horizon Solar CSG LLC | Lafayette Horizon Solar CSG LLC | 62147 | CO | MTN | WECC |  | 22 | 2 | NAICS-22 Non-Cogen | PV | SUN | SUN | PSCO | A |  | 0 | 0 | 0 | 0 | 0 | 0 | 0 | 0 | 0 | 0 | 0 | 0 | 0 | 0 | 0 | 0 | 0 | 0 | 0 | 0 | 0 | 0 | 0 | 0 | 0 | 0 | 0 | 0 | 0 | 0 | 0 | 0 | 0 | 0 | 0 | 0 | 1764 | 1859 | 2847 | 3182 | 3695 | 3582 | 3713 | 3026 | 2949 | 2222 | 1915 | 1447 | 1764 | 1859 | 2847 | 3182 | 3695 | 3582 | 3713 | 3026 | 2949 | 2222 | 1915 | 1447 | 201.252 | 211.999 | 324.77 | 362.964 | 421.476 | 408.615 | 423.495 | 345.157 | 336.382 | 253.455 | 218.409 | 165.026 | 0 | 0 | 32201 | 32201 | 3673 | 2020 | solar PV | TRUE
62669 | N | . | Gaston Solar Power Plant | Duke Energy Carolinas, LLC | 5416 | NC | SAT | SERC |  | 22 | 1 | Electric Utility | PV | SUN | SUN | DUK | M |  | . | . | . | . | . | . | . | . | . | . | . | 0 | . | . | . | . | . | . | . | . | . | . | . | 0 | . | . | . | . | . | . | . | . | . | . | . | 0 | . | . | . | . | . | . | . | . | . | . | . | 7198 | . | . | . | . | . | . | . | . | . | . | . | 7198 | . | . | . | . | . | . | . | . | . | . | . | 821 | 0 | 0 | 7198 | 7198 | 821 | 2020 | solar PV | TRUE
62671 | N | . | Equinix Caspian Dr. Fuel Cell | 2016 ESA Project Company, LLC | 62150 | CA | PACC | WECC |  | 22 | 2 | NAICS-22 Non-Cogen | FC | NG | NG | CISO | A | mcf | 20044 | 17700 | 19649 | 13895 | 13066 | 18379 | 25711 | 31973 | 27844 | 28916 | 23097 | 25602 | 20044 | 17700 | 19649 | 13895 | 13066 | 18379 | 25711 | 31973 | 27844 | 28916 | 23097 | 25602 | 1.036 | 1.036 | 1.036 | 1.036 | 1.036 | 1.036 | 1.036 | 1.036 | 1.036 | 1.036 | 1.036 | 1.036 | 20766 | 18337 | 20356 | 14395 | 13536 | 19041 | 26637 | 33124 | 28846 | 29957 | 23928 | 26524 | 20766 | 18337 | 20356 | 14395 | 13536 | 19041 | 26637 | 33124 | 28846 | 29957 | 23928 | 26524 | 2892.665 | 2554.497 | 2835.662 | 2005.381 | 1885.602 | 2652.496 | 3710.562 | 4614.343 | 4018.373 | 4173.182 | 3333.389 | 3694.848 | 265876 | 265876 | 275447 | 275447 | 38371 | 2020 | other | TRUE
62672 | N | . | Nautilus Goat Island Solar CSG LLC | Nautilus Goat Island Solar CSG LLC | 62149 | RI | NEW | NPCC |  | 22 | 2 | NAICS-22 Non-Cogen | PV | SUN | SUN | ISNE | A |  | 0 | 0 | 0 | 0 | 0 | 0 | 0 | 0 | 0 | 0 | 0 | 0 | 0 | 0 | 0 | 0 | 0 | 0 | 0 | 0 | 0 | 0 | 0 | 0 | 0 | 0 | 0 | 0 | 0 | 0 | 0 | 0 | 0 | 0 | 0 | 0 | 1508 | 2073 | 3326 | 3301 | 4663 | 4478 | 4481 | 3890 | 3529 | 2485 | 1868 | 1167 | 1508 | 2073 | 3326 | 3301 | 4663 | 4478 | 4481 | 3890 | 3529 | 2485 | 1868 | 1167 | 171.961 | 236.444 | 379.407 | 376.496 | 531.825 | 510.742 | 511.112 | 443.765 | 402.584 | 283.431 | 213.066 | 133.167 | 0 | 0 | 36769 | 36769 | 4194 | 2020 | solar PV | TRUE
62676 | N | . | Epic Verona | Epic Hosting, LLC | 61702 | WI | ENC | MRO |  | 519 | 4 | Commercial NAICS Non-Cogen | IC | DFO | DFO | MISO | A | barrels | 57 | 42 | 48 | 34 | 54 | 64 | 71 | 69 | 38 | 48 | 53 | 56 | 57 | 42 | 48 | 34 | 54 | 64 | 71 | 69 | 38 | 48 | 53 | 56 | 5.8 | 5.8 | 5.8 | 5.8 | 5.8 | 5.8 | 5.8 | 5.8 | 5.8 | 5.8 | 5.8 | 5.8 | 331 | 244 | 278 | 197 | 313 | 371 | 412 | 400 | 220 | 278 | 307 | 325 | 331 | 244 | 278 | 197 | 313 | 371 | 412 | 400 | 220 | 278 | 307 | 325 | 31.943 | 23.242 | 26.637 | 18.843 | 30.332 | 35.565 | 39.28 | 38.222 | 21.212 | 26.849 | 29.425 | 31.45 | 634 | 634 | 3676 | 3676 | 353 | 2020 | petroleum | FALSE
62676 | N | . | Epic Verona | Epic Hosting, LLC | 61702 | WI | ENC | MRO |  | 519 | 4 | Commercial NAICS Non-Cogen | PV | SUN | SUN | MISO | A |  | 0 | 0 | 0 | 0 | 0 | 0 | 0 | 0 | 0 | 0 | 0 | 0 | 0 | 0 | 0 | 0 | 0 | 0 | 0 | 0 | 0 | 0 | 0 | 0 | 0 | 0 | 0 | 0 | 0 | 0 | 0 | 0 | 0 | 0 | 0 | 0 | 256 | 722 | 776 | 1099 | 1250 | 1146 | 1412 | 1230 | 824 | 636 | 427 | 286 | 256 | 722 | 776 | 1099 | 1250 | 1146 | 1412 | 1230 | 824 | 636 | 427 | 286 | 29.169 | 82.364 | 88.493 | 125.379 | 142.618 | 130.687 | 161.06 | 140.264 | 94.02 | 72.513 | 48.761 | 32.672 | 0 | 0 | 10064 | 10064 | 1148 | 2020 | solar PV | FALSE
62677 | N | . | IKEA Canton Rooftop PV System | IKEA Property Inc | 57389 | MI | ENC | RFC |  | 441 | 4 | Commercial NAICS Non-Cogen | PV | SUN | SUN | MISO | A |  | 0 | 0 | 0 | 0 | 0 | 0 | 0 | 0 | 0 | 0 | 0 | 0 | 0 | 0 | 0 | 0 | 0 | 0 | 0 | 0 | 0 | 0 | 0 | 0 | 0 | 0 | 0 | 0 | 0 | 0 | 0 | 0 | 0 | 0 | 0 | 0 | 210 | 312 | 459 | 563 | 664 | 816 | 784 | 737 | 577 | 456 | 310 | 225 | 210 | 312 | 459 | 563 | 664 | 816 | 784 | 737 | 577 | 456 | 310 | 225 | 23.954 | 35.572 | 52.314 | 64.209 | 75.692 | 93.061 | 89.405 | 84.049 | 65.777 | 51.964 | 35.319 | 25.684 | 0 | 0 | 6113 | 6113 | 697 | 2020 | solar PV | FALSE
62678 | N | . | Crooked Run | Cypress Creek Renewables | 61060 | NC | SAT | SERC |  | 22 | 2 | NAICS-22 Non-Cogen | PV | SUN | SUN | DUK | M |  | 0 | 0 | 0 | 0 | 0 | 0 | 0 | 0 | 0 | 0 | 0 | 0 | 0 | 0 | 0 | 0 | 0 | 0 | 0 | 0 | 0 | 0 | 0 | 0 | 0 | 0 | 0 | 0 | 0 | 0 | 0 | 0 | 0 | 0 | 0 | 0 | 77106 | 72310 | 100531 | 124360 | 126788 | 113191 | 121967 | 111455 | 89949 | 99865 | 86793 | 74476 | 77106 | 72310 | 100531 | 124360 | 126788 | 113191 | 121967 | 111455 | 89949 | 99865 | 86793 | 74476 | 8795 | 8248 | 11467 | 14185 | 14462 | 12911 | 13912 | 12713 | 10260 | 11391 | 9900 | 8495 | 0 | 0 | 1198791 | 1198791 | 136739 | 2020 | solar PV | TRUE
62679 | N | . | Palmetto Plains | Cypress Creek Renewables | 61060 | SC | SAT | SERC |  | 22 | 2 | NAICS-22 Non-Cogen | PV | SUN | SUN | SCEG | M |  | 0 | 0 | 0 | 0 | 0 | 0 | 0 | 0 | 0 | 0 | 0 | 0 | 0 | 0 | 0 | 0 | 0 | 0 | 0 | 0 | 0 | 0 | 0 | 0 | 0 | 0 | 0 | 0 | 0 | 0 | 0 | 0 | 0 | 0 | 0 | 0 | 78552 | 84575 | 106712 | 139430 | 166161 | 139877 | 153738 | 128489 | 115549 | 111280 | 83804 | 77895 | 78552 | 84575 | 106712 | 139430 | 166161 | 139877 | 153738 | 128489 | 115549 | 111280 | 83804 | 77895 | 8960 | 9647 | 12172 | 15904 | 18953 | 15955 | 17536 | 14656 | 13180 | 12693 | 9559 | 8885 | 0 | 0 | 1386062 | 1386062 | 158100 | 2020 | solar PV | TRUE
62680 | N | . | Garfield Solar | NJR Clean Energy Ventures Corporation | 56990 | NJ | MAT | RFC |  | 22 | 2 | NAICS-22 Non-Cogen | PV | SUN | SUN | PJM | A |  | 0 | 0 | 0 | 0 | 0 | 0 | 0 | 0 | 0 | 0 | 0 | 0 | 0 | 0 | 0 | 0 | 0 | 0 | 0 | 0 | 0 | 0 | 0 | 0 | 0 | 0 | 0 | 0 | 0 | 0 | 0 | 0 | 0 | 0 | 0 | 0 | 2068 | 2323 | 3327 | 3460 | 4528 | 4753 | 4476 | 3868 | 3554 | 2566 | 2355 | 1631 | 2068 | 2323 | 3327 | 3460 | 4528 | 4753 | 4476 | 3868 | 3554 | 2566 | 2355 | 1631 | 235.831 | 264.958 | 379.481 | 394.619 | 516.45 | 542.131 | 510.603 | 441.18 | 405.372 | 292.728 | 268.612 | 186.035 | 0 | 0 | 38909 | 38909 | 4438 | 2020 | solar PV | TRUE
62681 | N | . | CED Champaign Solar LLC | Consolidated Edison Development Inc. | 56769 | IL | ENC | SERC |  | 22 | 2 | NAICS-22 Non-Cogen | PV | SUN | SUN | MISO | A |  | . | . | . | . | . | . | 0 | 0 | 0 | 0 | 0 | 0 | . | . | . | . | . | . | 0 | 0 | 0 | 0 | 0 | 0 | . | . | . | . | . | . | 0 | 0 | 0 | 0 | 0 | 0 | . | . | . | . | . | . | 1428 | 1427 | 1036 | 825 | 708 | 493 | . | . | . | . | . | . | 1428 | 1427 | 1036 | 825 | 708 | 493 | . | . | . | . | . | . | 162.908 | 162.789 | 118.199 | 94.068 | 80.786 | 56.25 | 0 | 0 | 5917 | 5917 | 675 | 2020 | solar PV | TRUE
62682 | N | . | Noland Wastewater Treatment Plant Hybrid | Today's Power, Inc. | 61204 | AR | WSC | MRO |  | 22132 | 4 | Commercial NAICS Non-Cogen | BA | MWH | OTH | SWPP | M | megawatthours | 10 | 7 | 12 | 37 | 105 | 141 | 170 | 21 | 11 | 9 | 7 | 10 | 10 | 7 | 12 | 37 | 105 | 141 | 170 | 21 | 11 | 9 | 7 | 10 | 0 | 0 | 0 | 0 | 0 | 0 | 0 | 0 | 0 | 0 | 0 | 0 | 0 | 0 | 0 | 0 | 0 | 0 | 0 | 0 | 0 | 0 | 0 | 0 | 0 | 0 | 0 | 0 | 0 | 0 | 0 | 0 | 0 | 0 | 0 | 0 | -9 | -7 | -9 | -13 | -46 | -46 | -84 | -18 | -11 | -3 | -4 | -10 | 540 | 540 | 0 | 0 | -260 | 2020 | other | FALSE
62682 | N | . | Noland Wastewater Treatment Plant Hybrid | Today's Power, Inc. | 61204 | AR | WSC | MRO |  | 22132 | 4 | Commercial NAICS Non-Cogen | PV | SUN | SUN | SWPP | M |  | 0 | 0 | 0 | 0 | 0 | 0 | 0 | 0 | 0 | 0 | 0 | 0 | 0 | 0 | 0 | 0 | 0 | 0 | 0 | 0 | 0 | 0 | 0 | 0 | 0 | 0 | 0 | 0 | 0 | 0 | 0 | 0 | 0 | 0 | 0 | 0 | 3857 | 5243 | 7119 | 8337 | 10678 | 8855 | 10108 | 7478 | 7496 | 5094 | 3647 | 4576 | 3857 | 5243 | 7119 | 8337 | 10678 | 8855 | 10108 | 7478 | 7496 | 5094 | 3647 | 4576 | 440 | 598 | 812 | 951 | 1218 | 1010 | 1153 | 853 | 855 | 581 | 416 | 522 | 0 | 0 | 82488 | 82488 | 9409 | 2020 | solar PV | FALSE
62683 | N | . | Westside Wastewater Treatment Plant Hybrid | Today's Power, Inc. | 61204 | AR | WSC | MRO |  | 22132 | 4 | Commercial NAICS Non-Cogen | BA | MWH | OTH | SWPP | M | megawatthours | 9 | 7 | 9 | 37 | 105 | 150 | 165 | 24 | 11 | 9 | 7 | 10 | 9 | 7 | 9 | 37 | 105 | 150 | 165 | 24 | 11 | 9 | 7 | 10 | 0 | 0 | 0 | 0 | 0 | 0 | 0 | 0 | 0 | 0 | 0 | 0 | 0 | 0 | 0 | 0 | 0 | 0 | 0 | 0 | 0 | 0 | 0 | 0 | 0 | 0 | 0 | 0 | 0 | 0 | 0 | 0 | 0 | 0 | 0 | 0 | -9 | -7 | -9 | -13 | -46 | -49 | -81 | -20 | -11 | 0 | -7 | -10 | 543 | 543 | 0 | 0 | -262 | 2020 | other | FALSE
62683 | N | . | Westside Wastewater Treatment Plant Hybrid | Today's Power, Inc. | 61204 | AR | WSC | MRO |  | 22132 | 4 | Commercial NAICS Non-Cogen | PV | SUN | SUN | SWPP | M |  | 0 | 0 | 0 | 0 | 0 | 0 | 0 | 0 | 0 | 0 | 0 | 0 | 0 | 0 | 0 | 0 | 0 | 0 | 0 | 0 | 0 | 0 | 0 | 0 | 0 | 0 | 0 | 0 | 0 | 0 | 0 | 0 | 0 | 0 | 0 | 0 | 4015 | 5418 | 7206 | 8267 | 10696 | 9319 | 9652 | 7636 | 7750 | 5234 | 3726 | 4682 | 4015 | 5418 | 7206 | 8267 | 10696 | 9319 | 9652 | 7636 | 7750 | 5234 | 3726 | 4682 | 458 | 618 | 822 | 943 | 1220 | 1063 | 1101 | 871 | 884 | 597 | 425 | 534 | 0 | 0 | 83601 | 83601 | 9536 | 2020 | solar PV | FALSE
62686 | N | . | TPE Pennsylvania Solar 1, LLC | Alchemy Renewable Energy | 62627 | PA | MAT | RFC |  | 22 | 2 | NAICS-22 Non-Cogen | PV | SUN | SUN | PJM | A |  | 0 | 0 | 0 | 0 | 0 | 0 | 0 | 0 | 0 | 0 | 0 | 0 | 0 | 0 | 0 | 0 | 0 | 0 | 0 | 0 | 0 | 0 | 0 | 0 | 0 | 0 | 0 | 0 | 0 | 0 | 0 | 0 | 0 | 0 | 0 | 0 | 2103 | 2527 | 3765 | 3779 | 4773 | 4995 | 4701 | 4332 | 3743 | 2806 | 2573 | 1617 | 2103 | 2527 | 3765 | 3779 | 4773 | 4995 | 4701 | 4332 | 3743 | 2806 | 2573 | 1617 | 239.862 | 288.198 | 429.419 | 431.085 | 544.425 | 569.73 | 536.243 | 494.119 | 426.994 | 320.018 | 293.502 | 184.405 | 0 | 0 | 41714 | 41714 | 4758 | 2020 | solar PV | TRUE
62687 | N | . | American Canyon Solar | RP Napa Solar 1, LLC | 62162 | CA | PACC | WECC |  | 22 | 2 | NAICS-22 Non-Cogen | PV | SUN | SUN | CISO | A |  | 0 | 0 | 0 | 0 | 0 | 0 | 0 | 0 | 0 | 0 | 0 | 0 | 0 | 0 | 0 | 0 | 0 | 0 | 0 | 0 | 0 | 0 | 0 | 0 | 0 | 0 | 0 | 0 | 0 | 0 | 0 | 0 | 0 | 0 | 0 | 0 | 3008 | 4077 | 3990 | 5029 | 6581 | 6553 | 7402 | 6133 | 4815 | 4451 | 3519 | 2786 | 3008 | 4077 | 3990 | 5029 | 6581 | 6553 | 7402 | 6133 | 4815 | 4451 | 3519 | 2786 | 343.101 | 465.09 | 455.119 | 573.578 | 750.67 | 747.518 | 844.334 | 699.507 | 549.251 | 507.688 | 401.364 | 317.78 | 0 | 0 | 58344 | 58344 | 6655 | 2020 | solar PV | TRUE
62688 | N | . | Malech Solar Farm | County of Santa Clara (CA) | 62628 | CA | PACC | WECC |  | 22 | 2 | NAICS-22 Non-Cogen | PV | SUN | SUN | CISO | A |  | 0 | 0 | 0 | 0 | 0 | 0 | 0 | 0 | 0 | 0 | 0 | 0 | 0 | 0 | 0 | 0 | 0 | 0 | 0 | 0 | 0 | 0 | 0 | 0 | 0 | 0 | 0 | 0 | 0 | 0 | 0 | 0 | 0 | 0 | 0 | 0 | 2556 | 3465 | 3391 | 4274 | 5593 | 5570 | 6291 | 5212 | 4092 | 3783 | 2991 | 2368 | 2556 | 3465 | 3391 | 4274 | 5593 | 5570 | 6291 | 5212 | 4092 | 3783 | 2991 | 2368 | 291.598 | 395.274 | 386.8 | 487.477 | 637.985 | 635.306 | 717.588 | 594.502 | 466.802 | 431.477 | 341.114 | 270.077 | 0 | 0 | 49586 | 49586 | 5656 | 2020 | solar PV | TRUE
62689 | N | . | Hellyer Solar Farm | County of Santa Clara (CA) | 62628 | CA | PACC | WECC |  | 22 | 2 | NAICS-22 Non-Cogen | PV | SUN | SUN | CISO | A |  | 0 | 0 | 0 | 0 | 0 | 0 | 0 | 0 | 0 | 0 | 0 | 0 | 0 | 0 | 0 | 0 | 0 | 0 | 0 | 0 | 0 | 0 | 0 | 0 | 0 | 0 | 0 | 0 | 0 | 0 | 0 | 0 | 0 | 0 | 0 | 0 | 1689 | 2289 | 2240 | 2823 | 3695 | 3679 | 4156 | 3443 | 2703 | 2499 | 1975 | 1564 | 1689 | 2289 | 2240 | 2823 | 3695 | 3679 | 4156 | 3443 | 2703 | 2499 | 1975 | 1564 | 192.61 | 261.094 | 255.496 | 321.997 | 421.413 | 419.643 | 473.994 | 392.691 | 308.34 | 285.007 | 225.319 | 178.396 | 0 | 0 | 32755 | 32755 | 3736 | 2020 | solar PV | TRUE
62690 | N | . | Guadalupe Solar Farm | County of Santa Clara (CA) | 62628 | CA | PACC | WECC |  | 22 | 2 | NAICS-22 Non-Cogen | PV | SUN | SUN | CISO | A |  | 0 | 0 | 0 | 0 | 0 | 0 | 0 | 0 | 0 | 0 | 0 | 0 | 0 | 0 | 0 | 0 | 0 | 0 | 0 | 0 | 0 | 0 | 0 | 0 | 0 | 0 | 0 | 0 | 0 | 0 | 0 | 0 | 0 | 0 | 0 | 0 | 925 | 1254 | 1227 | 1547 | 2024 | 2016 | 2277 | 1886 | 1481 | 1369 | 1082 | 857 | 925 | 1254 | 1227 | 1547 | 2024 | 2016 | 2277 | 1886 | 1481 | 1369 | 1082 | 857 | 105.535 | 143.056 | 139.989 | 176.426 | 230.897 | 229.928 | 259.707 | 215.16 | 168.943 | 156.159 | 123.455 | 97.745 | 0 | 0 | 17945 | 17945 | 2047 | 2020 | solar PV | TRUE
62691 | N | . | Shiloh Hwy Solar | Shiloh Hwy 1108 Solar, LLC | 62157 | NC | SAT | SERC |  | 22 | 2 | NAICS-22 Non-Cogen | PV | SUN | SUN | PJM | A |  | 0 | 0 | 0 | 0 | 0 | 0 | 0 | 0 | 0 | 0 | 0 | 0 | 0 | 0 | 0 | 0 | 0 | 0 | 0 | 0 | 0 | 0 | 0 | 0 | 0 | 0 | 0 | 0 | 0 | 0 | 0 | 0 | 0 | 0 | 0 | 0 | 4953 | 5090 | 6510 | 8843 | 8850 | 8610 | 9631 | 7733 | 6549 | 6640 | 5553 | 4693 | 4953 | 5090 | 6510 | 8843 | 8850 | 8610 | 9631 | 7733 | 6549 | 6640 | 5553 | 4693 | 564.919 | 580.567 | 742.602 | 1008.648 | 1009.45 | 982.069 | 1098.519 | 882.065 | 747.037 | 757.365 | 633.432 | 535.327 | 0 | 0 | 83655 | 83655 | 9542 | 2020 | solar PV | TRUE
62692 | N | . | Sandy Solar | Sandy Solar, LLC | 62158 | NC | SAT | SERC |  | 22 | 2 | NAICS-22 Non-Cogen | PV | SUN | SUN | PJM | A |  | 0 | 0 | 0 | 0 | 0 | 0 | 0 | 0 | 0 | 0 | 0 | 0 | 0 | 0 | 0 | 0 | 0 | 0 | 0 | 0 | 0 | 0 | 0 | 0 | 0 | 0 | 0 | 0 | 0 | 0 | 0 | 0 | 0 | 0 | 0 | 0 | 5041 | 5181 | 6627 | 9001 | 9008 | 8764 | 9803 | 7872 | 6667 | 6759 | 5653 | 4777 | 5041 | 5181 | 6627 | 9001 | 9008 | 8764 | 9803 | 7872 | 6667 | 6759 | 5653 | 4777 | 575.043 | 590.971 | 755.91 | 1026.724 | 1027.54 | 999.669 | 1118.205 | 897.873 | 760.424 | 770.937 | 644.783 | 544.921 | 0 | 0 | 85153 | 85153 | 9713 | 2020 | solar PV | TRUE
62693 | N | . | Chowan Jehu Solar | Chowan Jehu Road Solar, LLC | 62159 | NC | SAT | SERC |  | 22 | 2 | NAICS-22 Non-Cogen | PV | SUN | SUN | PJM | A |  | 0 | 0 | 0 | 0 | 0 | 0 | 0 | 0 | 0 | 0 | 0 | 0 | 0 | 0 | 0 | 0 | 0 | 0 | 0 | 0 | 0 | 0 | 0 | 0 | 0 | 0 | 0 | 0 | 0 | 0 | 0 | 0 | 0 | 0 | 0 | 0 | 4185 | 4301 | 5501 | 7472 | 7478 | 7275 | 8138 | 6534 | 5534 | 5611 | 4693 | 3966 | 4185 | 4301 | 5501 | 7472 | 7478 | 7275 | 8138 | 6534 | 5534 | 5611 | 4693 | 3966 | 477.355 | 490.58 | 627.5 | 852.309 | 852.986 | 829.85 | 928.25 | 745.346 | 631.247 | 639.974 | 535.251 | 452.352 | 0 | 0 | 70688 | 70688 | 8063 | 2020 | solar PV | TRUE
62695 | N | . | CED Northampton Solar LLC Hybrid | Consolidated Edison Development Inc. | 56769 | MA | NEW | NPCC |  | 22 | 2 | NAICS-22 Non-Cogen | BA | MWH | OTH | ISNE | A | megawatthours | . | . | . | . | . | . | . | . | . | . | . | 24 | . | . | . | . | . | . | . | . | . | . | . | 24 | . | . | . | . | . | . | . | . | . | . | . | 0 | . | . | . | . | . | . | . | . | . | . | . | 0 | . | . | . | . | . | . | . | . | . | . | . | 0 | . | . | . | . | . | . | . | . | . | . | . | -9 | 24 | 24 | 0 | 0 | -9 | 2020 | other | TRUE
62695 | N | . | CED Northampton Solar LLC Hybrid | Consolidated Edison Development Inc. | 56769 | MA | NEW | NPCC |  | 22 | 2 | NAICS-22 Non-Cogen | PV | SUN | SUN | ISNE | A |  | 0 | 0 | 0 | 0 | 0 | 0 | 0 | 0 | 0 | 0 | 0 | 0 | 0 | 0 | 0 | 0 | 0 | 0 | 0 | 0 | 0 | 0 | 0 | 0 | 0 | 0 | 0 | 0 | 0 | 0 | 0 | 0 | 0 | 0 | 0 | 0 | 2279 | 2985 | 4541 | 4354 | 6138 | 5800 | 5711 | 5399 | 4688 | 3408 | 2437 | 1855 | 2279 | 2985 | 4541 | 4354 | 6138 | 5800 | 5711 | 5399 | 4688 | 3408 | 2437 | 1855 | 259.899 | 340.427 | 517.988 | 496.648 | 700.18 | 661.527 | 651.461 | 615.828 | 534.697 | 388.743 | 278.018 | 211.584 | 0 | 0 | 49595 | 49595 | 5657 | 2020 | solar PV | TRUE
62696 | N | . | FastSun 2 CSG | Altus Power America Management, LLC | 60281 | MN | WNC | MRO |  | 22 | 2 | NAICS-22 Non-Cogen | PV | SUN | SUN | MISO | A |  | . | . | . | . | . | 0 | 0 | 0 | 0 | 0 | 0 | 0 | . | . | . | . | . | 0 | 0 | 0 | 0 | 0 | 0 | 0 | . | . | . | . | . | 0 | 0 | 0 | 0 | 0 | 0 | 0 | . | . | . | . | . | 1927 | 1858 | 1840 | 1297 | 971 | 743 | 465 | . | . | . | . | . | 1927 | 1858 | 1840 | 1297 | 971 | 743 | 465 | . | . | . | . | . | 219.76 | 211.908 | 209.83 | 147.968 | 110.733 | 84.744 | 53.057 | 0 | 0 | 9101 | 9101 | 1038 | 2020 | solar PV | TRUE
62697 | N | . | Mission College Blvd. Fuel Cell | 2016 ESA Project Company, LLC | 62150 | CA | PACC | WECC |  | 22 | 2 | NAICS-22 Non-Cogen | FC | NG | NG | CISO | A | mcf | 20247 | 17881 | 19849 | 14037 | 13199 | 18567 | 25973 | 32299 | 28128 | 29211 | 23333 | 25863 | 20247 | 17881 | 19849 | 14037 | 13199 | 18567 | 25973 | 32299 | 28128 | 29211 | 23333 | 25863 | 1.036 | 1.036 | 1.036 | 1.036 | 1.036 | 1.036 | 1.036 | 1.036 | 1.036 | 1.036 | 1.036 | 1.036 | 20976 | 18525 | 20564 | 14542 | 13674 | 19235 | 26908 | 33462 | 29141 | 30263 | 24173 | 26794 | 20976 | 18525 | 20564 | 14542 | 13674 | 19235 | 26908 | 33462 | 29141 | 30263 | 24173 | 26794 | 2754.029 | 2432.068 | 2699.758 | 1909.27 | 1795.231 | 2525.37 | 3532.727 | 4393.192 | 3825.786 | 3973.174 | 3173.63 | 3517.765 | 268587 | 268587 | 278257 | 278257 | 36532 | 2020 | other | TRUE
62698 | N | . | Kaiser East La Palma Ave. Fuel Cell | 2016 ESA Project Company, LLC | 62150 | CA | PACC | WECC |  | 22 | 2 | NAICS-22 Non-Cogen | FC | NG | NG | CISO | A | mcf | 9001 | 7949 | 8824 | 6240 | 5867 | 8254 | 11546 | 14359 | 12504 | 12986 | 10373 | 11497 | 9001 | 7949 | 8824 | 6240 | 5867 | 8254 | 11546 | 14359 | 12504 | 12986 | 10373 | 11497 | 1.036 | 1.036 | 1.036 | 1.036 | 1.036 | 1.036 | 1.036 | 1.036 | 1.036 | 1.036 | 1.036 | 1.036 | 9325 | 8235 | 9142 | 6465 | 6078 | 8551 | 11962 | 14876 | 12954 | 13453 | 10746 | 11911 | 9325 | 8235 | 9142 | 6465 | 6078 | 8551 | 11962 | 14876 | 12954 | 13453 | 10746 | 11911 | 1243.805 | 1098.399 | 1219.296 | 862.286 | 810.783 | 1140.537 | 1595.49 | 1984.104 | 1727.845 | 1794.41 | 1433.311 | 1588.734 | 119400 | 119400 | 123698 | 123698 | 16499 | 2020 | other | TRUE
62699 | N | . | Kaiser Deer Valley Rd. Fuel Cell | 2016 ESA Project Company, LLC | 62150 | CA | PACC | WECC |  | 22 | 2 | NAICS-22 Non-Cogen | FC | NG | NG | CISO | A | mcf | 5569 | 4918 | 5459 | 3861 | 3630 | 5107 | 7144 | 8884 | 7736 | 8034 | 6417 | 7113 | 5569 | 4918 | 5459 | 3861 | 3630 | 5107 | 7144 | 8884 | 7736 | 8034 | 6417 | 7113 | 1.036 | 1.036 | 1.036 | 1.036 | 1.036 | 1.036 | 1.036 | 1.036 | 1.036 | 1.036 | 1.036 | 1.036 | 5769 | 5095 | 5656 | 4000 | 3761 | 5291 | 7401 | 9204 | 8014 | 8323 | 6648 | 7369 | 5769 | 5095 | 5656 | 4000 | 3761 | 5291 | 7401 | 9204 | 8014 | 8323 | 6648 | 7369 | 767.211 | 677.52 | 752.092 | 531.88 | 500.111 | 703.512 | 984.139 | 1223.845 | 1065.778 | 1106.838 | 884.103 | 979.971 | 73872 | 73872 | 76531 | 76531 | 10177 | 2020 | other | TRUE
62700 | N | . | Kaiser Owens Dr. Fuel Cell | 2016 ESA Project Company, LLC | 62150 | CA | PACC | WECC |  | 22 | 2 | NAICS-22 Non-Cogen | FC | NG | NG | CISO | A | mcf | 3973 | 3509 | 3895 | 2755 | 2590 | 3643 | 5097 | 6338 | 5519 | 5732 | 4579 | 5075 | 3973 | 3509 | 3895 | 2755 | 2590 | 3643 | 5097 | 6338 | 5519 | 5732 | 4579 | 5075 | 1.036 | 1.036 | 1.036 | 1.036 | 1.036 | 1.036 | 1.036 | 1.036 | 1.036 | 1.036 | 1.036 | 1.036 | 4116 | 3635 | 4035 | 2854 | 2683 | 3774 | 5280 | 6566 | 5718 | 5938 | 4744 | 5258 | 4116 | 3635 | 4035 | 2854 | 2683 | 3774 | 5280 | 6566 | 5718 | 5938 | 4744 | 5258 | 552.133 | 487.585 | 541.252 | 382.774 | 359.911 | 506.291 | 708.247 | 880.755 | 767 | 796.549 | 636.255 | 705.248 | 52705 | 52705 | 54601 | 54601 | 7324 | 2020 | other | TRUE
62701 | N | . | Kaiser Napa Valley Corporate Dr Fuel Cell | 2016 ESA Project Company, LLC | 62150 | CA | PACC | WECC |  | 22 | 2 | NAICS-22 Non-Cogen | FC | NG | NG | CISO | A | mcf | 17823 | 15740 | 17472 | 12356 | 11618 | 16344 | 22863 | 28432 | 24760 | 25714 | 20539 | 22766 | 17823 | 15740 | 17472 | 12356 | 11618 | 16344 | 22863 | 28432 | 24760 | 25714 | 20539 | 22766 | 1.036 | 1.036 | 1.036 | 1.036 | 1.036 | 1.036 | 1.036 | 1.036 | 1.036 | 1.036 | 1.036 | 1.036 | 18465 | 16307 | 18101 | 12801 | 12036 | 16932 | 23686 | 29456 | 25651 | 26640 | 21278 | 23586 | 18465 | 16307 | 18101 | 12801 | 12036 | 16932 | 23686 | 29456 | 25651 | 26640 | 21278 | 23586 | 2431.072 | 2146.867 | 2383.165 | 1685.375 | 1584.71 | 2229.228 | 3118.454 | 3878.015 | 3377.147 | 3507.252 | 2801.468 | 3105.247 | 236427 | 236427 | 244939 | 244939 | 32248 | 2020 | other | TRUE
62702 | N | . | Equinix Great Oaks Blvd. Fuel Cell | 2016 ESA Project Company, LLC | 62150 | CA | PACC | WECC |  | 22 | 2 | NAICS-22 Non-Cogen | FC | NG | NG | CISO | A | mcf | 19236 | 16987 | 18857 | 13336 | 12539 | 17639 | 24675 | 30685 | 26722 | 27752 | 22167 | 24571 | 19236 | 16987 | 18857 | 13336 | 12539 | 17639 | 24675 | 30685 | 26722 | 27752 | 22167 | 24571 | 1.036 | 1.036 | 1.036 | 1.036 | 1.036 | 1.036 | 1.036 | 1.036 | 1.036 | 1.036 | 1.036 | 1.036 | 19928 | 17599 | 19536 | 13816 | 12990 | 18274 | 25563 | 31790 | 27684 | 28751 | 22965 | 25456 | 19928 | 17599 | 19536 | 13816 | 12990 | 18274 | 25563 | 31790 | 27684 | 28751 | 22965 | 25456 | 2690.476 | 2375.947 | 2637.459 | 1865.212 | 1753.805 | 2467.096 | 3451.207 | 4291.816 | 3737.503 | 3881.491 | 3100.397 | 3436.591 | 255166 | 255166 | 264352 | 264352 | 35689 | 2020 | other | TRUE
62703 | N | . | Equinix Lundy Ave. Fuel Cell | 2016 ESA Project Company, LLC | 62150 | CA | PACC | WECC |  | 22 | 2 | NAICS-22 Non-Cogen | FC | NG | NG | CISO | A | mcf | 15096 | 13328 | 14795 | 10463 | 9838 | 13840 | 19360 | 24076 | 20966 | 21774 | 17392 | 19278 | 15096 | 13328 | 14795 | 10463 | 9838 | 13840 | 19360 | 24076 | 20966 | 21774 | 17392 | 19278 | 1.036 | 1.036 | 1.036 | 1.036 | 1.036 | 1.036 | 1.036 | 1.036 | 1.036 | 1.036 | 1.036 | 1.036 | 15639 | 13808 | 15328 | 10840 | 10192 | 14338 | 20057 | 24943 | 21721 | 22558 | 18018 | 19972 | 15639 | 13808 | 15328 | 10840 | 10192 | 14338 | 20057 | 24943 | 21721 | 22558 | 18018 | 19972 | 2148.673 | 1897.482 | 2106.332 | 1489.598 | 1400.627 | 1970.275 | 2756.207 | 3427.536 | 2984.85 | 3099.842 | 2476.043 | 2744.535 | 200206 | 200206 | 207414 | 207414 | 28502 | 2020 | other | TRUE
62704 | N | . | Equinix Douglas St. Fuel Cell | 2016 ESA Project Company, LLC | 62150 | CA | PACC | WECC |  | 22 | 2 | NAICS-22 Non-Cogen | FC | NG | NG | CISO | A | mcf | 3728 | 3292 | 3655 | 2585 | 2430 | 3419 | 4782 | 5947 | 5179 | 5378 | 4296 | 4762 | 3728 | 3292 | 3655 | 2585 | 2430 | 3419 | 4782 | 5947 | 5179 | 5378 | 4296 | 4762 | 1.036 | 1.036 | 1.036 | 1.036 | 1.036 | 1.036 | 1.036 | 1.036 | 1.036 | 1.036 | 1.036 | 1.036 | 3862 | 3411 | 3787 | 2678 | 2517 | 3542 | 4954 | 6161 | 5365 | 5572 | 4451 | 4933 | 3862 | 3411 | 3787 | 2678 | 2517 | 3542 | 4954 | 6161 | 5365 | 5572 | 4451 | 4933 | 509.388 | 449.838 | 499.35 | 353.141 | 332.048 | 467.095 | 653.417 | 812.57 | 707.622 | 734.883 | 586.998 | 650.65 | 49453 | 49453 | 51233 | 51233 | 6757 | 2020 | other | TRUE
62705 | N | . | Equinix Maple Ave. Fuel Cell | 2016 ESA Project Company, LLC | 62150 | CA | PACC | WECC |  | 22 | 2 | NAICS-22 Non-Cogen | FC | NG | NG | CISO | A | mcf | 4091 | 3614 | 4012 | 2837 | 2668 | 3752 | 5249 | 6528 | 5685 | 5904 | 4716 | 5227 | 4091 | 3614 | 4012 | 2837 | 2668 | 3752 | 5249 | 6528 | 5685 | 5904 | 4716 | 5227 | 1.036 | 1.036 | 1.036 | 1.036 | 1.036 | 1.036 | 1.036 | 1.036 | 1.036 | 1.036 | 1.036 | 1.036 | 4238 | 3744 | 4156 | 2939 | 2764 | 3887 | 5438 | 6763 | 5890 | 6117 | 4886 | 5415 | 4238 | 3744 | 4156 | 2939 | 2764 | 3887 | 5438 | 6763 | 5890 | 6117 | 4886 | 5415 | 564.043 | 498.104 | 552.929 | 391.031 | 367.676 | 517.213 | 723.526 | 899.755 | 783.547 | 813.733 | 649.981 | 720.462 | 54283 | 54283 | 56237 | 56237 | 7482 | 2020 | other | TRUE
62706 | N | . | Helen Solar CSG | Altus Power America Management, LLC | 60281 | MN | WNC | MRO |  | 22 | 2 | NAICS-22 Non-Cogen | PV | SUN | SUN | MISO | A |  | . | . | . | . | . | . | 0 | 0 | 0 | 0 | 0 | 0 | . | . | . | . | . | . | 0 | 0 | 0 | 0 | 0 | 0 | . | . | . | . | . | . | 0 | 0 | 0 | 0 | 0 | 0 | . | . | . | . | . | . | 8183 | 8103 | 5714 | 4276 | 3272 | 2049 | . | . | . | . | . | . | 8183 | 8103 | 5714 | 4276 | 3272 | 2049 | . | . | . | . | . | . | 933.366 | 924.214 | 651.734 | 487.733 | 373.26 | 233.693 | 0 | 0 | 31597 | 31597 | 3604 | 2020 | solar PV | TRUE
62707 | N | . | Walcott Solar CSG | Altus Power America Management, LLC | 60281 | MN | WNC | MRO |  | 22 | 2 | NAICS-22 Non-Cogen | PV | SUN | SUN | MISO | A |  | . | . | . | . | . | . | 0 | 0 | 0 | 0 | 0 | 0 | . | . | . | . | . | . | 0 | 0 | 0 | 0 | 0 | 0 | . | . | . | . | . | . | 0 | 0 | 0 | 0 | 0 | 0 | . | . | . | . | . | . | 9289 | 9197 | 6486 | 4854 | 3715 | 2326 | . | . | . | . | . | . | 9289 | 9197 | 6486 | 4854 | 3715 | 2326 | . | . | . | . | . | . | 1059.487 | 1049.101 | 739.802 | 553.64 | 423.698 | 265.272 | 0 | 0 | 35867 | 35867 | 4091 | 2020 | solar PV | TRUE
62708 | N | . | Northfield Solar CSG | Altus Power America Management, LLC | 60281 | MN | WNC | MRO |  | 22 | 2 | NAICS-22 Non-Cogen | PV | SUN | SUN | MISO | A |  | . | . | . | . | . | . | 0 | 0 | 0 | 0 | 0 | 0 | . | . | . | . | . | . | 0 | 0 | 0 | 0 | 0 | 0 | . | . | . | . | . | . | 0 | 0 | 0 | 0 | 0 | 0 | . | . | . | . | . | . | 9341 | 9249 | 6522 | 4881 | 3735 | 2339 | . | . | . | . | . | . | 9341 | 9249 | 6522 | 4881 | 3735 | 2339 | . | . | . | . | . | . | 1065.445 | 1054.999 | 743.961 | 556.752 | 426.08 | 266.763 | 0 | 0 | 36067 | 36067 | 4114 | 2020 | solar PV | TRUE
62709 | N | . | Warsaw Solar CSG | Altus Power America Management, LLC | 60281 | MN | WNC | MRO |  | 22 | 2 | NAICS-22 Non-Cogen | PV | SUN | SUN | MISO | A |  | . | . | . | . | . | . | 0 | 0 | 0 | 0 | 0 | 0 | . | . | . | . | . | . | 0 | 0 | 0 | 0 | 0 | 0 | . | . | . | . | . | . | 0 | 0 | 0 | 0 | 0 | 0 | . | . | . | . | . | . | 4800 | 4753 | 3352 | 2508 | 1919 | 1202 | . | . | . | . | . | . | 4800 | 4753 | 3352 | 2508 | 1919 | 1202 | . | . | . | . | . | . | 547.484 | 542.117 | 382.288 | 286.09 | 218.943 | 137.078 | 0 | 0 | 18534 | 18534 | 2114 | 2020 | solar PV | TRUE
62710 | N | . | Nationals | Terraform Arcadia | 63249 | DC | SAT | RFC |  | 22 | 2 | NAICS-22 Non-Cogen | PV | SUN | SUN | PJM | A |  | 0 | 0 | 0 | 0 | 0 | 0 | 0 | 0 | 0 | 0 | 0 | 0 | 0 | 0 | 0 | 0 | 0 | 0 | 0 | 0 | 0 | 0 | 0 | 0 | 0 | 0 | 0 | 0 | 0 | 0 | 0 | 0 | 0 | 0 | 0 | 0 | 1020 | 1083 | 1434 | 1579 | 1756 | 1597 | 1711 | 1495 | 1264 | 1251 | 1060 | 1030 | 1020 | 1083 | 1434 | 1579 | 1756 | 1597 | 1711 | 1495 | 1264 | 1251 | 1060 | 1030 | 116.397 | 123.511 | 163.52 | 180.088 | 200.287 | 182.145 | 195.176 | 170.551 | 144.209 | 142.638 | 120.951 | 117.527 | 0 | 0 | 16280 | 16280 | 1857 | 2020 | solar PV | TRUE
62711 | N | . | Plum Creek Wind Project (NE) | Plum Creek Wind, LLC | 62633 | NE | WNC | MRO |  | 22 | 2 | NAICS-22 Non-Cogen | WT | WND | WND | SWPP | M |  | . | . | . | . | . | 0 | 0 | 0 | 0 | 0 | 0 | 0 | . | . | . | . | . | 0 | 0 | 0 | 0 | 0 | 0 | 0 | . | . | . | . | . | 0 | 0 | 0 | 0 | 0 | 0 | 0 | . | . | . | . | . | 121546 | 540950 | 647802 | 715501 | 756171 | 749245 | 748334 | . | . | . | . | . | 121546 | 540950 | 647802 | 715501 | 756171 | 749245 | 748334 | . | . | . | . | . | 13864 | 61703 | 73891 | 81613 | 86252 | 85462 | 85358 | 0 | 0 | 4279549 | 4279549 | 488143 | 2020 | onshore wind | TRUE
62712 | N | . | Burlington Coat Factory Solar | DG Northeast Solar II, LLC | 62155 | NJ | MAT | NPCC |  | 22 | 2 | NAICS-22 Non-Cogen | PV | SUN | SUN | PJM | A |  | 0 | 0 | 0 | 0 | 0 | 0 | 0 | 0 | 0 | 0 | 0 | 0 | 0 | 0 | 0 | 0 | 0 | 0 | 0 | 0 | 0 | 0 | 0 | 0 | 0 | 0 | 0 | 0 | 0 | 0 | 0 | 0 | 0 | 0 | 0 | 0 | 2163 | 2430 | 3481 | 3619 | 4737 | 4972 | 4683 | 4046 | 3718 | 2685 | 2464 | 1706 | 2163 | 2430 | 3481 | 3619 | 4737 | 4972 | 4683 | 4046 | 3718 | 2685 | 2464 | 1706 | 246.726 | 277.197 | 397.01 | 412.847 | 540.305 | 567.173 | 534.189 | 461.559 | 424.097 | 306.249 | 281.02 | 194.628 | 0 | 0 | 40704 | 40704 | 4643 | 2020 | solar PV | TRUE
62713 | N | . | DSM Nutritional Products Solar | DG Northeast Solar II, LLC | 62155 | NJ | MAT | NPCC |  | 22 | 2 | NAICS-22 Non-Cogen | PV | SUN | SUN | PJM | A |  | 0 | 0 | 0 | 0 | 0 | 0 | 0 | 0 | 0 | 0 | 0 | 0 | 0 | 0 | 0 | 0 | 0 | 0 | 0 | 0 | 0 | 0 | 0 | 0 | 0 | 0 | 0 | 0 | 0 | 0 | 0 | 0 | 0 | 0 | 0 | 0 | 7421 | 8337 | 11941 | 12417 | 16251 | 17059 | 16067 | 13883 | 12756 | 9211 | 8452 | 5854 | 7421 | 8337 | 11941 | 12417 | 16251 | 17059 | 16067 | 13883 | 12756 | 9211 | 8452 | 5854 | 846.455 | 950.996 | 1362.045 | 1416.377 | 1853.656 | 1945.833 | 1832.672 | 1583.495 | 1454.972 | 1050.667 | 964.111 | 667.721 | 0 | 0 | 139649 | 139649 | 15929 | 2020 | solar PV | TRUE
62714 | N | . | Eyak Service Center BESS | Cordova Electric Coop, Inc | 40215 | AK | PACN |  |  | 22 | 1 | Electric Utility | BA | MWH | OTH | NA | A | megawatthours | 10 | 10 | 11 | 11 | 11 | 10 | 11 | 11 | 10 | 11 | 11 | 12 | 10 | 10 | 11 | 11 | 11 | 10 | 11 | 11 | 10 | 11 | 11 | 12 | 0 | 0 | 0 | 0 | 0 | 0 | 0 | 0 | 0 | 0 | 0 | 0 | 0 | 0 | 0 | 0 | 0 | 0 | 0 | 0 | 0 | 0 | 0 | 0 | 0 | 0 | 0 | 0 | 0 | 0 | 0 | 0 | 0 | 0 | 0 | 0 | -5.85 | -5.433 | -6.157 | -5.91 | -5.946 | -5.555 | -6.032 | -6.173 | -5.77 | -5.934 | -5.897 | -6.343 | 129 | 129 | 0 | 0 | -71 | 2020 | other | TRUE
62718 | N | . | Mesa CSG 2 Massicotte | Standard Solar | 60531 | CO | MTN | WECC |  | 22 | 2 | NAICS-22 Non-Cogen | PV | SUN | SUN | PSCO | A |  | 0 | 0 | 0 | 0 | 0 | 0 | 0 | 0 | 0 | 0 | 0 | 0 | 0 | 0 | 0 | 0 | 0 | 0 | 0 | 0 | 0 | 0 | 0 | 0 | 0 | 0 | 0 | 0 | 0 | 0 | 0 | 0 | 0 | 0 | 0 | 0 | 1788 | 1884 | 2886 | 3225 | 3745 | 3631 | 3763 | 3067 | 2989 | 2252 | 1941 | 1466 | 1788 | 1884 | 2886 | 3225 | 3745 | 3631 | 3763 | 3067 | 2989 | 2252 | 1941 | 1466 | 203.993 | 214.885 | 329.191 | 367.904 | 427.213 | 414.178 | 429.26 | 349.856 | 340.961 | 256.905 | 221.382 | 167.272 | 0 | 0 | 32637 | 32637 | 3723 | 2020 | solar PV | TRUE
62719 | N | . | Mesa CSG 1 Murdock | Standard Solar | 60531 | CO | MTN | WECC |  | 22 | 2 | NAICS-22 Non-Cogen | PV | SUN | SUN | PSCO | A |  | 0 | 0 | 0 | 0 | 0 | 0 | 0 | 0 | 0 | 0 | 0 | 0 | 0 | 0 | 0 | 0 | 0 | 0 | 0 | 0 | 0 | 0 | 0 | 0 | 0 | 0 | 0 | 0 | 0 | 0 | 0 | 0 | 0 | 0 | 0 | 0 | 1624 | 1711 | 2621 | 2929 | 3401 | 3298 | 3418 | 2785 | 2715 | 2045 | 1763 | 1332 | 1624 | 1711 | 2621 | 2929 | 3401 | 3298 | 3418 | 2785 | 2715 | 2045 | 1763 | 1332 | 185.253 | 195.146 | 298.951 | 334.108 | 387.969 | 376.131 | 389.828 | 317.717 | 309.64 | 233.306 | 201.045 | 151.906 | 0 | 0 | 29642 | 29642 | 3381 | 2020 | solar PV | TRUE
62720 | N | . | Chester Woods Point Solar, LLC CSG | Chester Woods Point Solar, LLC | 62634 | MD | SAT | RFC |  | 22 | 2 | NAICS-22 Non-Cogen | PV | SUN | SUN | PJM | A |  | 0 | 0 | 0 | 0 | 0 | 0 | 0 | 0 | 0 | 0 | 0 | 0 | 0 | 0 | 0 | 0 | 0 | 0 | 0 | 0 | 0 | 0 | 0 | 0 | 0 | 0 | 0 | 0 | 0 | 0 | 0 | 0 | 0 | 0 | 0 | 0 | 2102 | 2387 | 3033 | 3402 | 3889 | 4190 | 4163 | 3471 | 3080 | 2643 | 2387 | 1760 | 2102 | 2387 | 3033 | 3402 | 3889 | 4190 | 4163 | 3471 | 3080 | 2643 | 2387 | 1760 | 239.712 | 272.288 | 345.91 | 388.027 | 443.565 | 477.955 | 474.872 | 395.899 | 351.297 | 301.49 | 272.27 | 200.715 | 0 | 0 | 36507 | 36507 | 4164 | 2020 | solar PV | TRUE
62721 | N | . | Steel Sun 2: 2303-III-9 Hamburg Tpke | BQ Energy LLC | 59474 | NY | MAT | NPCC |  | 22 | 2 | NAICS-22 Non-Cogen | PV | SUN | SUN | NYIS | A |  | 0 | 0 | 0 | 0 | 0 | 0 | 0 | 0 | 0 | 0 | 0 | 0 | 0 | 0 | 0 | 0 | 0 | 0 | 0 | 0 | 0 | 0 | 0 | 0 | 0 | 0 | 0 | 0 | 0 | 0 | 0 | 0 | 0 | 0 | 0 | 0 | 609 | 680 | 983 | 986 | 1295 | 1302 | 1238 | 1051 | 1034 | 734 | 676 | 457 | 609 | 680 | 983 | 986 | 1295 | 1302 | 1238 | 1051 | 1034 | 734 | 676 | 457 | 69.49 | 77.583 | 112.178 | 112.485 | 147.714 | 148.495 | 141.231 | 119.915 | 117.929 | 83.724 | 77.102 | 52.154 | 0 | 0 | 11045 | 11045 | 1260 | 2020 | solar PV | TRUE
62722 | N | . | Steel Sun 2: 2303-III-4 Hamburg Tpke | BQ Energy LLC | 59474 | NY | MAT | NPCC |  | 22 | 2 | NAICS-22 Non-Cogen | PV | SUN | SUN | NYIS | A |  | 0 | 0 | 0 | 0 | 0 | 0 | 0 | 0 | 0 | 0 | 0 | 0 | 0 | 0 | 0 | 0 | 0 | 0 | 0 | 0 | 0 | 0 | 0 | 0 | 0 | 0 | 0 | 0 | 0 | 0 | 0 | 0 | 0 | 0 | 0 | 0 | 957 | 1069 | 1545 | 1550 | 2035 | 2046 | 1946 | 1652 | 1625 | 1153 | 1062 | 719 | 957 | 1069 | 1545 | 1550 | 2035 | 2046 | 1946 | 1652 | 1625 | 1153 | 1062 | 719 | 109.199 | 121.916 | 176.28 | 176.762 | 232.122 | 233.349 | 221.935 | 188.438 | 185.317 | 131.566 | 121.16 | 81.956 | 0 | 0 | 17359 | 17359 | 1980 | 2020 | solar PV | TRUE
62723 | N | . | Steel Sun 2: 2303-III-2 Hamburg Tpke | BQ Energy LLC | 59474 | NY | MAT | NPCC |  | 22 | 2 | NAICS-22 Non-Cogen | PV | SUN | SUN | NYIS | A |  | 0 | 0 | 0 | 0 | 0 | 0 | 0 | 0 | 0 | 0 | 0 | 0 | 0 | 0 | 0 | 0 | 0 | 0 | 0 | 0 | 0 | 0 | 0 | 0 | 0 | 0 | 0 | 0 | 0 | 0 | 0 | 0 | 0 | 0 | 0 | 0 | 943 | 1053 | 1523 | 1527 | 2005 | 2016 | 1917 | 1628 | 1601 | 1137 | 1047 | 708 | 943 | 1053 | 1523 | 1527 | 2005 | 2016 | 1917 | 1628 | 1601 | 1137 | 1047 | 708 | 107.6 | 120.13 | 173.698 | 174.173 | 228.722 | 229.931 | 218.685 | 185.678 | 182.602 | 129.639 | 119.386 | 80.756 | 0 | 0 | 17105 | 17105 | 1951 | 2020 | solar PV | TRUE
62724 | N | . | Homer Street West | BQ Energy LLC | 59474 | NY | MAT | NPCC |  | 22 | 2 | NAICS-22 Non-Cogen | PV | SUN | SUN | NYIS | A |  | 0 | 0 | 0 | 0 | 0 | 0 | 0 | 0 | 0 | 0 | 0 | 0 | 0 | 0 | 0 | 0 | 0 | 0 | 0 | 0 | 0 | 0 | 0 | 0 | 0 | 0 | 0 | 0 | 0 | 0 | 0 | 0 | 0 | 0 | 0 | 0 | 741 | 828 | 1197 | 1200 | 1576 | 1584 | 1506 | 1279 | 1258 | 893 | 822 | 556 | 741 | 828 | 1197 | 1200 | 1576 | 1584 | 1506 | 1279 | 1258 | 893 | 822 | 556 | 84.547 | 94.392 | 136.483 | 136.856 | 179.719 | 180.669 | 171.832 | 145.897 | 143.48 | 101.864 | 93.807 | 63.454 | 0 | 0 | 13440 | 13440 | 1533 | 2020 | solar PV | TRUE
62725 | N | . | Homer Street East | BQ Energy LLC | 59474 | NY | MAT | NPCC |  | 22 | 2 | NAICS-22 Non-Cogen | PV | SUN | SUN | NYIS | A |  | 0 | 0 | 0 | 0 | 0 | 0 | 0 | 0 | 0 | 0 | 0 | 0 | 0 | 0 | 0 | 0 | 0 | 0 | 0 | 0 | 0 | 0 | 0 | 0 | 0 | 0 | 0 | 0 | 0 | 0 | 0 | 0 | 0 | 0 | 0 | 0 | 751 | 838 | 1212 | 1215 | 1596 | 1605 | 1526 | 1296 | 1274 | 905 | 833 | 564 | 751 | 838 | 1212 | 1215 | 1596 | 1605 | 1526 | 1296 | 1274 | 905 | 833 | 564 | 85.649 | 95.624 | 138.264 | 138.642 | 182.064 | 183.026 | 174.073 | 147.8 | 145.352 | 103.193 | 95.031 | 64.282 | 0 | 0 | 13615 | 13615 | 1553 | 2020 | solar PV | TRUE
62728 | N | . | MHG Wallingford | Standard Solar | 60531 | VT | NEW | NPCC |  | 22 | 2 | NAICS-22 Non-Cogen | PV | SUN | SUN | ISNE | A |  | 0 | 0 | 0 | 0 | 0 | 0 | 0 | 0 | 0 | 0 | 0 | 0 | 0 | 0 | 0 | 0 | 0 | 0 | 0 | 0 | 0 | 0 | 0 | 0 | 0 | 0 | 0 | 0 | 0 | 0 | 0 | 0 | 0 | 0 | 0 | 0 | 584 | 1040 | 2833 | 3215 | 4489 | 4160 | 4287 | 3788 | 2991 | 2094 | 1254 | 518 | 584 | 1040 | 2833 | 3215 | 4489 | 4160 | 4287 | 3788 | 2991 | 2094 | 1254 | 518 | 66.622 | 118.642 | 323.194 | 366.728 | 512.041 | 474.514 | 488.952 | 432.083 | 341.214 | 238.883 | 143.054 | 59.073 | 0 | 0 | 31253 | 31253 | 3565 | 2020 | solar PV | TRUE
62731 | N | . | Middleton Airport Solar | Madison Gas & Electric Co | 11479 | WI | ENC | MRO |  | 22 | 1 | Electric Utility | PV | SUN | SUN | MISO | A |  | . | . | . | . | . | . | 0 | 0 | 0 | 0 | 0 | 0 | . | . | . | . | . | . | 0 | 0 | 0 | 0 | 0 | 0 | . | . | . | . | . | . | 0 | 0 | 0 | 0 | 0 | 0 | . | . | . | . | . | . | 9681 | 8431 | 5651 | 4359 | 2931 | 1964 | . | . | . | . | . | . | 9681 | 8431 | 5651 | 4359 | 2931 | 1964 | . | . | . | . | . | . | 1104.247 | 961.668 | 644.614 | 497.156 | 334.314 | 224.001 | 0 | 0 | 33017 | 33017 | 3766 | 2020 | solar PV | TRUE
62732 | N | . | Solar Star Palo Alto I, LLC | DG 1 Acquisition Co., LLC | 62648 | CA | PACC | WECC |  | 22 | 2 | NAICS-22 Non-Cogen | PV | SUN | SUN | CISO | A |  | 0 | 0 | 0 | 0 | 0 | 0 | 0 | 0 | 0 | 0 | 0 | 0 | 0 | 0 | 0 | 0 | 0 | 0 | 0 | 0 | 0 | 0 | 0 | 0 | 0 | 0 | 0 | 0 | 0 | 0 | 0 | 0 | 0 | 0 | 0 | 0 | 987 | 1338 | 1309 | 1649 | 2159 | 2150 | 2428 | 2012 | 1580 | 1460 | 1154 | 914 | 987 | 1338 | 1309 | 1649 | 2159 | 2150 | 2428 | 2012 | 1580 | 1460 | 1154 | 914 | 112.544 | 152.561 | 149.29 | 188.147 | 246.238 | 245.204 | 276.962 | 229.455 | 180.168 | 166.534 | 131.657 | 104.24 | 0 | 0 | 19140 | 19140 | 2183 | 2020 | solar PV | TRUE
62733 | N | . | East Hampton Energy Storage Center | East Hampton Energy Storage Center, LLC | 62652 | NY | MAT | NPCC |  | 22 | 2 | NAICS-22 Non-Cogen | BA | MWH | OTH | NYIS | A | megawatthours | 521 | 516 | 525 | 515 | 551 | 519 | 522 | 565 | 503 | 550 | 526 | 557 | 521 | 516 | 525 | 515 | 551 | 519 | 522 | 565 | 503 | 550 | 526 | 557 | 0 | 0 | 0 | 0 | 0 | 0 | 0 | 0 | 0 | 0 | 0 | 0 | 0 | 0 | 0 | 0 | 0 | 0 | 0 | 0 | 0 | 0 | 0 | 0 | 0 | 0 | 0 | 0 | 0 | 0 | 0 | 0 | 0 | 0 | 0 | 0 | -23.928 | -23.745 | -24.164 | -23.704 | -25.324 | -23.877 | -24.009 | -25.983 | -23.151 | -25.299 | -24.186 | -25.63 | 6370 | 6370 | 0 | 0 | -293 | 2020 | other | TRUE
62734 | N | . | Montauk Energy Storage Center | Montauk Energy Storage Center, LLC | 62651 | NY | MAT | NPCC |  | 22 | 2 | NAICS-22 Non-Cogen | BA | MWH | OTH | NYIS | A | megawatthours | 389 | 386 | 393 | 386 | 412 | 389 | 391 | 423 | 377 | 412 | 394 | 417 | 389 | 386 | 393 | 386 | 412 | 389 | 391 | 423 | 377 | 412 | 394 | 417 | 0 | 0 | 0 | 0 | 0 | 0 | 0 | 0 | 0 | 0 | 0 | 0 | 0 | 0 | 0 | 0 | 0 | 0 | 0 | 0 | 0 | 0 | 0 | 0 | 0 | 0 | 0 | 0 | 0 | 0 | 0 | 0 | 0 | 0 | 0 | 0 | -44.423 | -44.086 | -44.864 | -44.01 | -47.018 | -44.332 | -44.577 | -48.242 | -42.984 | -46.972 | -44.905 | -47.587 | 4769 | 4769 | 0 | 0 | -544 | 2020 | other | TRUE
62735 | N | . | Phoenix Solar South Farms LLC Solar Farm | Phoenix Solar South Farms LLC | 62656 | IL | ENC | SERC |  | 22 | 2 | NAICS-22 Non-Cogen | PV | SUN | SUN | MISO | M |  | 0 | 0 | 0 | 0 | 0 | 0 | 0 | 0 | 0 | 0 | 0 | 0 | 0 | 0 | 0 | 0 | 0 | 0 | 0 | 0 | 0 | 0 | 0 | 0 | 0 | 0 | 0 | 0 | 0 | 0 | 0 | 0 | 0 | 0 | 0 | 0 | 2209 | 3077 | 4296 | 6453 | 6698 | 6251 | 8574 | 8039 | 5813 | 4725 | 4085 | 2990 | 2209 | 3077 | 4296 | 6453 | 6698 | 6251 | 8574 | 8039 | 5813 | 4725 | 4085 | 2990 | 252 | 351 | 490 | 736 | 764 | 713 | 978 | 917 | 663 | 539 | 466 | 341 | 0 | 0 | 63210 | 63210 | 7210 | 2020 | solar PV | TRUE
62736 | Y | . | Harbec Energy | Harbec Energy | 62657 | NY | MAT | NPCC |  | 326 | 7 | Industrial NAICS Cogen | GT | NG | NG | NYIS | A | mcf | 271 | 254 | 249 | 178 | 207 | 330 | 475 | 423 | 332 | 249 | 256 | 261 | 179 | 169 | 165 | 118 | 138 | 219 | 316 | 281 | 221 | 165 | 171 | 173 | 1.032 | 1.032 | 1.032 | 1.032 | 1.032 | 1.032 | 1.032 | 1.032 | 1.032 | 1.032 | 1.032 | 1.032 | 280 | 262 | 257 | 184 | 214 | 341 | 490 | 437 | 343 | 257 | 264 | 269 | 185 | 174 | 170 | 122 | 142 | 226 | 326 | 290 | 228 | 170 | 176 | 179 | 16.298 | 15.313 | 14.991 | 10.697 | 12.499 | 19.883 | 28.629 | 25.501 | 20.01 | 14.986 | 15.448 | 15.745 | 3485 | 2315 | 3598 | 2388 | 210 | 2020 | natural gas peaker | FALSE
62736 | Y | . | Harbec Energy | Harbec Energy | 62657 | NY | MAT | NPCC |  | 326 | 7 | Industrial NAICS Cogen | WT | WND | WND | NYIS | A |  | 0 | 0 | 0 | 0 | 0 | 0 | 0 | 0 | 0 | 0 | 0 | 0 | 0 | 0 | 0 | 0 | 0 | 0 | 0 | 0 | 0 | 0 | 0 | 0 | 0 | 0 | 0 | 0 | 0 | 0 | 0 | 0 | 0 | 0 | 0 | 0 | 403 | 409 | 493 | 471 | 332 | 253 | 285 | 259 | 367 | 393 | 587 | 473 | 403 | 409 | 493 | 471 | 332 | 253 | 285 | 259 | 367 | 393 | 587 | 473 | 45.988 | 46.615 | 56.191 | 53.684 | 37.892 | 28.904 | 32.518 | 29.524 | 41.891 | 44.788 | 67.007 | 53.998 | 0 | 0 | 4725 | 4725 | 539 | 2020 | onshore wind | FALSE
62739 | N | . | KDC Solar ASGM | KDC Solar ASGM LLC | 62649 | NJ | MAT | RFC |  | 22 | 2 | NAICS-22 Non-Cogen | PV | SUN | SUN | PJM | A |  | 0 | 0 | 0 | 0 | 0 | 0 | 0 | 0 | 0 | 0 | 0 | 0 | 0 | 0 | 0 | 0 | 0 | 0 | 0 | 0 | 0 | 0 | 0 | 0 | 0 | 0 | 0 | 0 | 0 | 0 | 0 | 0 | 0 | 0 | 0 | 0 | 3106 | 3490 | 4998 | 5197 | 6802 | 7140 | 6725 | 5810 | 5339 | 3855 | 3538 | 2450 | 3106 | 3490 | 4998 | 5197 | 6802 | 7140 | 6725 | 5810 | 5339 | 3855 | 3538 | 2450 | 354.278 | 398.035 | 570.077 | 592.817 | 775.838 | 814.418 | 767.056 | 662.764 | 608.971 | 439.751 | 403.524 | 279.471 | 0 | 0 | 58450 | 58450 | 6667 | 2020 | solar PV | TRUE
62740 | N | . | MSC-Empire01, LLC | MSC-Empire01, LLC | 62660 | MN | WNC | MRO |  | 22 | 2 | NAICS-22 Non-Cogen | PV | SUN | SUN | MISO | A |  | 0 | 0 | 0 | 0 | 0 | 0 | 0 | 0 | 0 | 0 | 0 | 0 | 0 | 0 | 0 | 0 | 0 | 0 | 0 | 0 | 0 | 0 | 0 | 0 | 0 | 0 | 0 | 0 | 0 | 0 | 0 | 0 | 0 | 0 | 0 | 0 | 526 | 1167 | 1416 | 1872 | 1947 | 2111 | 2035 | 2015 | 1421 | 1064 | 814 | 510 | 526 | 1167 | 1416 | 1872 | 1947 | 2111 | 2035 | 2015 | 1421 | 1064 | 814 | 510 | 60.031 | 133.125 | 161.519 | 213.541 | 222.126 | 240.76 | 232.157 | 229.881 | 162.107 | 121.315 | 92.841 | 58.127 | 0 | 0 | 16898 | 16898 | 1927.53 | 2020 | solar PV | TRUE
62741 | Y | . | Mount Joy Wire | Mount Joy Wire Corp | 62658 | PA | MAT | RFC |  | 3311 | 7 | Industrial NAICS Cogen | IC | NG | NG | PJM | A | mcf | 59 | 53 | 53 | 41 | 44 | 58 | 73 | 73 | 65 | 56 | 43 | 60 | 59 | 53 | 53 | 41 | 44 | 58 | 73 | 73 | 65 | 56 | 43 | 60 | 1.04 | 1.04 | 1.04 | 1.04 | 1.04 | 1.04 | 1.04 | 1.04 | 1.04 | 1.04 | 1.04 | 1.04 | 61 | 55 | 55 | 43 | 46 | 60 | 76 | 76 | 68 | 58 | 45 | 62 | 61 | 55 | 55 | 43 | 46 | 60 | 76 | 76 | 68 | 58 | 45 | 62 | 5.831 | 5.331 | 5.272 | 4.138 | 4.341 | 5.788 | 7.329 | 7.239 | 6.481 | 5.601 | 4.253 | 6.016 | 678 | 678 | 705 | 705 | 67.62 | 2020 | natural gas peaker | FALSE
62744 | N | . | Arcadia Solar | Butter Solar, LLC | 62662 | WI | ENC | MRO |  | 22 | 2 | NAICS-22 Non-Cogen | PV | SUN | SUN | MISO | A |  | 0 | 0 | 0 | 0 | 0 | 0 | 0 | 0 | 0 | 0 | 0 | 0 | 0 | 0 | 0 | 0 | 0 | 0 | 0 | 0 | 0 | 0 | 0 | 0 | 0 | 0 | 0 | 0 | 0 | 0 | 0 | 0 | 0 | 0 | 0 | 0 | 1775 | 5011 | 5384 | 7628 | 8677 | 7951 | 9799 | 8534 | 5720 | 4412 | 2967 | 1988 | 1775 | 5011 | 5384 | 7628 | 8677 | 7951 | 9799 | 8534 | 5720 | 4412 | 2967 | 1988 | 202.431 | 571.594 | 614.132 | 870.115 | 989.751 | 906.955 | 1117.742 | 973.42 | 652.491 | 503.231 | 338.399 | 226.739 | 0 | 0 | 69846 | 69846 | 7967 | 2020 | solar PV | TRUE
62745 | N | . | Wheatridge Hybrid | Wheatridge Wind Holdings, LLC | 62668 | OR | PACC | WECC |  | 22 | 2 | NAICS-22 Non-Cogen | WT | WND | WND | BPAT | M |  | . | . | . | . | . | . | . | . | . | . | 0 | 0 | . | . | . | . | . | . | . | . | . | . | 0 | 0 | . | . | . | . | . | . | . | . | . | . | 0 | 0 | . | . | . | . | . | . | . | . | . | . | 418300 | 397259 | . | . | . | . | . | . | . | . | . | . | 418300 | 397259 | . | . | . | . | . | . | . | . | . | . | 47713 | 45313 | 0 | 0 | 815559 | 815559 | 93026 | 2020 | onshore wind | TRUE
62746 | N | . | KDC Solar CSCP LLC | KDC Solar CSCP LLC | 62666 | NJ | MAT | RFC |  | 22 | 2 | NAICS-22 Non-Cogen | PV | SUN | SUN | PJM | A |  | 0 | 0 | 0 | 0 | 0 | 0 | 0 | 0 | 0 | 0 | 0 | 0 | 0 | 0 | 0 | 0 | 0 | 0 | 0 | 0 | 0 | 0 | 0 | 0 | 0 | 0 | 0 | 0 | 0 | 0 | 0 | 0 | 0 | 0 | 0 | 0 | 2185 | 2455 | 3516 | 3656 | 4785 | 5023 | 4731 | 4087 | 3756 | 2712 | 2489 | 1724 | 2185 | 2455 | 3516 | 3656 | 4785 | 5023 | 4731 | 4087 | 3756 | 2712 | 2489 | 1724 | 249.221 | 280.003 | 401.029 | 417.026 | 545.775 | 572.915 | 539.597 | 466.231 | 428.39 | 309.35 | 283.865 | 196.598 | 0 | 0 | 41119 | 41119 | 4690 | 2020 | solar PV | TRUE
62750 | N | . | Little Manatee River Solar | Tampa Electric Co | 18454 | FL | SAT | SERC |  | 22 | 1 | Electric Utility | PV | SUN | SUN | TEC | M |  | . | 0 | 0 | 0 | 0 | 0 | 0 | 0 | 0 | 0 | 0 | 0 | . | 0 | 0 | 0 | 0 | 0 | 0 | 0 | 0 | 0 | 0 | 0 | . | 0 | 0 | 0 | 0 | 0 | 0 | 0 | 0 | 0 | 0 | 0 | . | 96051 | 146067 | 123869 | 162900 | 143498 | 134521 | 106326 | 99707 | 95736 | 76124 | 86329 | . | 96051 | 146067 | 123869 | 162900 | 143498 | 134521 | 106326 | 99707 | 95736 | 76124 | 86329 | . | 10956 | 16661 | 14129 | 18581 | 16368 | 15344 | 12128 | 11373 | 10920 | 8683 | 9847 | 0 | 0 | 1271128 | 1271128 | 144990 | 2020 | solar PV | TRUE
62752 | N | . | LafargeHolcim - Paulding Wind Project | OEE XXVIII LLC | 62644 | OH | ENC | RFC |  | 32731 | 6 | Industrial NAICS Non-Cogen | WT | WND | WND | PJM | A |  | . | . | . | . | . | . | . | 0 | 0 | 0 | 0 | 0 | . | . | . | . | . | . | . | 0 | 0 | 0 | 0 | 0 | . | . | . | . | . | . | . | 0 | 0 | 0 | 0 | 0 | . | . | . | . | . | . | . | 3736 | 6176 | 8204 | 11646 | 11346 | . | . | . | . | . | . | . | 3736 | 6176 | 8204 | 11646 | 11346 | . | . | . | . | . | . | . | 426.145 | 704.46 | 935.812 | 1328.4 | 1294.183 | 0 | 0 | 41108 | 41108 | 4689 | 2020 | onshore wind | FALSE
62753 | N | . | Prospect Storage | GlidePath Power Operations LLC | 61728 | TX | WSC | TRE |  | 22 | 2 | NAICS-22 Non-Cogen | BA | MWH | OTH | ERCO | M | megawatthours | 44 | 28 | 39 | 57 | 42 | 37 | 44 | 40 | 34 | 45 | 46 | 30 | 44 | 28 | 39 | 57 | 42 | 37 | 44 | 40 | 34 | 45 | 46 | 30 | 0 | 0 | 0 | 0 | 0 | 0 | 0 | 0 | 0 | 0 | 0 | 0 | 0 | 0 | 0 | 0 | 0 | 0 | 0 | 0 | 0 | 0 | 0 | 0 | 0 | 0 | 0 | 0 | 0 | 0 | 0 | 0 | 0 | 0 | 0 | 0 | -16 | -10 | -14 | -19 | -14 | -12 | -16 | -16 | -14 | -23 | -26 | -14 | 486 | 486 | 0 | 0 | -194 | 2020 | other | TRUE
62755 | N | . | Prospero Solar | Longroad Energy Services LLC | 61219 | TX | WSC | TRE |  | 22 | 2 | NAICS-22 Non-Cogen | PV | SUN | SUN | ERCO | M |  | . | . | . | . | . | 0 | 0 | 0 | 0 | 0 | 0 | 0 | . | . | . | . | . | 0 | 0 | 0 | 0 | 0 | 0 | 0 | . | . | . | . | . | 0 | 0 | 0 | 0 | 0 | 0 | 0 | . | . | . | . | . | 30194 | 756040 | 700448 | 581278 | 523066 | 414995 | 370564 | . | . | . | . | . | 30194 | 756040 | 700448 | 581278 | 523066 | 414995 | 370564 | . | . | . | . | . | 3444 | 86237 | 79896 | 66303 | 59663 | 47336 | 42268 | 0 | 0 | 3376585 | 3376585 | 385147 | 2020 | solar PV | TRUE
62756 | N | . | RC Energy AA LLC Solar Facility | RC Energy AA LLC | 62655 | NM | MTN | WECC |  | 22 | 2 | NAICS-22 Non-Cogen | PV | SUN | SUN | PNM | A |  | 0 | 0 | 0 | 0 | 0 | 0 | 0 | 0 | 0 | 0 | 0 | 0 | 0 | 0 | 0 | 0 | 0 | 0 | 0 | 0 | 0 | 0 | 0 | 0 | 0 | 0 | 0 | 0 | 0 | 0 | 0 | 0 | 0 | 0 | 0 | 0 | 968 | 1016 | 1161 | 1615 | 1800 | 1692 | 1654 | 1563 | 1376 | 1316 | 1057 | 975 | 968 | 1016 | 1161 | 1615 | 1800 | 1692 | 1654 | 1563 | 1376 | 1316 | 1057 | 975 | 110.365 | 115.915 | 132.477 | 184.227 | 205.354 | 192.976 | 188.698 | 178.229 | 156.922 | 150.07 | 120.577 | 111.19 | 0 | 0 | 16193 | 16193 | 1847 | 2020 | solar PV | TRUE
62757 | Y | . | Bridgewater Complex Co-Generation Plant | Massachusetts Department of Correction | 62677 | MA | NEW | NPCC |  | 92214 | 5 | Commercial NAICS Cogen | GT | NG | NG | ISNE | A | mcf | 18062 | 14229 | 6303 | 7285 | 5136 | 13680 | 27236 | 22960 | 13364 | 14551 | 10627 | 15537 | 4251 | 3349 | 1483 | 1714 | 1209 | 3220 | 6410 | 5404 | 3146 | 3425 | 2501 | 3657 | 1.2 | 1.2 | 1.2 | 1.2 | 1.2 | 1.2 | 1.2 | 1.2 | 1.2 | 1.2 | 1.2 | 1.2 | 21674 | 17075 | 7564 | 8742 | 6163 | 16416 | 32683 | 27552 | 16037 | 17461 | 12752 | 18644 | 5101 | 4019 | 1780 | 2057 | 1451 | 3864 | 7692 | 6485 | 3775 | 4110 | 3001 | 4388 | 439.574 | 346.285 | 153.386 | 177.281 | 124.99 | 332.924 | 662.829 | 558.751 | 325.239 | 354.108 | 258.61 | 378.103 | 168970 | 39769 | 202763 | 47723 | 4112.08 | 2020 | natural gas peaker | FALSE
62759 | N | . | Greenville CSG | Altus Power America Management, LLC | 60281 | NY | MAT | NPCC |  | 22 | 2 | NAICS-22 Non-Cogen | PV | SUN | SUN | NYIS | A |  | 0 | 0 | 0 | 0 | 0 | 0 | 0 | 0 | 0 | 0 | 0 | 0 | 0 | 0 | 0 | 0 | 0 | 0 | 0 | 0 | 0 | 0 | 0 | 0 | 0 | 0 | 0 | 0 | 0 | 0 | 0 | 0 | 0 | 0 | 0 | 0 | 1380 | 1541 | 2228 | 2234 | 2933 | 2949 | 2805 | 2381 | 2342 | 1663 | 1531 | 1036 | 1380 | 1541 | 2228 | 2234 | 2933 | 2949 | 2805 | 2381 | 2342 | 1663 | 1531 | 1036 | 157.401 | 175.731 | 254.092 | 254.787 | 334.584 | 336.353 | 319.9 | 271.618 | 267.118 | 189.641 | 174.642 | 118.133 | 0 | 0 | 25023 | 25023 | 2854 | 2020 | solar PV | TRUE
62760 | N | . | Hopkinton CSG | Altus Power America Management, LLC | 60281 | MA | NEW | NPCC |  | 22 | 2 | NAICS-22 Non-Cogen | PV | SUN | SUN | ISNE | A |  | 0 | 0 | 0 | 0 | 0 | 0 | 0 | 0 | 0 | 0 | 0 | 0 | 0 | 0 | 0 | 0 | 0 | 0 | 0 | 0 | 0 | 0 | 0 | 0 | 0 | 0 | 0 | 0 | 0 | 0 | 0 | 0 | 0 | 0 | 0 | 0 | 1170 | 1533 | 2332 | 2236 | 3152 | 2978 | 2933 | 2772 | 2407 | 1750 | 1252 | 953 | 1170 | 1533 | 2332 | 2236 | 3152 | 2978 | 2933 | 2772 | 2407 | 1750 | 1252 | 953 | 133.466 | 174.817 | 265.999 | 255.04 | 359.558 | 339.709 | 334.54 | 316.242 | 274.579 | 199.628 | 142.769 | 108.653 | 0 | 0 | 25468 | 25468 | 2905 | 2020 | solar PV | TRUE
62761 | N | . | Chester CSG | Altus Power America Management, LLC | 60281 | NY | MAT | NPCC |  | 22 | 2 | NAICS-22 Non-Cogen | PV | SUN | SUN | NYIS | A |  | 0 | 0 | 0 | 0 | 0 | 0 | 0 | 0 | 0 | 0 | 0 | 0 | 0 | 0 | 0 | 0 | 0 | 0 | 0 | 0 | 0 | 0 | 0 | 0 | 0 | 0 | 0 | 0 | 0 | 0 | 0 | 0 | 0 | 0 | 0 | 0 | 1676 | 1872 | 2706 | 2713 | 3563 | 3582 | 3407 | 2893 | 2845 | 2020 | 1860 | 1258 | 1676 | 1872 | 2706 | 2713 | 3563 | 3582 | 3407 | 2893 | 2845 | 2020 | 1860 | 1258 | 191.206 | 213.476 | 308.668 | 309.511 | 406.448 | 408.597 | 388.611 | 329.958 | 324.491 | 230.374 | 212.153 | 143.507 | 0 | 0 | 30395 | 30395 | 3467 | 2020 | solar PV | TRUE
62762 | Y | . | NASA Johnson Space Center CHP | Energy Systems Group LLC | 58303 | TX | WSC | TRE |  | 22 | 3 | NAICS-22 Cogen | GT | NG | NG | ERCO | A | mcf | 78959 | 75122 | 73204 | 65181 | 78033 | 92296 | 112292 | 108684 | 89684 | 77556 | 60748 | 66763 | 71850 | 68359 | 66614 | 59313 | 71008 | 83987 | 102183 | 98900 | 81610 | 70574 | 55279 | 60753 | 1 | 1 | 1 | 1 | 1 | 1 | 1 | 1 | 1 | 1 | 1 | 1 | 78959 | 75122 | 73204 | 65181 | 78033 | 92296 | 112292 | 108684 | 89684 | 77556 | 60748 | 66763 | 71850 | 68359 | 66614 | 59313 | 71008 | 83987 | 102183 | 98900 | 81610 | 70574 | 55279 | 60753 | 6317.423 | 6010.496 | 5856.995 | 5215.084 | 6243.41 | 7384.537 | 8984.445 | 8695.763 | 7175.576 | 6205.192 | 4860.38 | 5341.699 | 978522 | 890430 | 978522 | 890430 | 78291 | 2020 | natural gas peaker | TRUE
62763 | N | . | Carver CSG | Altus Power America Management, LLC | 60281 | MA | NEW | NPCC |  | 22 | 2 | NAICS-22 Non-Cogen | PV | SUN | SUN | ISNE | A |  | 0 | 0 | 0 | 0 | 0 | 0 | 0 | 0 | 0 | 0 | 0 | 0 | 0 | 0 | 0 | 0 | 0 | 0 | 0 | 0 | 0 | 0 | 0 | 0 | 0 | 0 | 0 | 0 | 0 | 0 | 0 | 0 | 0 | 0 | 0 | 0 | 1223 | 1602 | 2437 | 2337 | 3294 | 3113 | 3065 | 2898 | 2516 | 1829 | 1308 | 996 | 1223 | 1602 | 2437 | 2337 | 3294 | 3113 | 3065 | 2898 | 2516 | 1829 | 1308 | 996 | 139.484 | 182.7 | 277.994 | 266.541 | 375.773 | 355.028 | 349.626 | 330.503 | 286.961 | 208.63 | 149.207 | 113.553 | 0 | 0 | 26618 | 26618 | 3036 | 2020 | solar PV | TRUE
62764 | N | . | Westtown CSG | Altus Power America Management, LLC | 60281 | NY | MAT | NPCC |  | 22 | 2 | NAICS-22 Non-Cogen | PV | SUN | SUN | ISNE | A |  | 0 | 0 | 0 | 0 | 0 | 0 | 0 | 0 | 0 | 0 | 0 | 0 | 0 | 0 | 0 | 0 | 0 | 0 | 0 | 0 | 0 | 0 | 0 | 0 | 0 | 0 | 0 | 0 | 0 | 0 | 0 | 0 | 0 | 0 | 0 | 0 | 1433 | 1599 | 2313 | 2319 | 3045 | 3061 | 2912 | 2472 | 2431 | 1726 | 1590 | 1075 | 1433 | 1599 | 2313 | 2319 | 3045 | 3061 | 2912 | 2472 | 2431 | 1726 | 1590 | 1075 | 163.411 | 182.443 | 263.796 | 264.518 | 347.363 | 349.199 | 332.118 | 281.991 | 277.32 | 196.884 | 181.312 | 122.645 | 0 | 0 | 25976 | 25976 | 2963 | 2020 | solar PV | TRUE
62765 | N | . | El Campo Wind | Longroad Energy Services LLC | 61219 | TX | WSC | TRE |  | 22 | 2 | NAICS-22 Non-Cogen | WT | WND | WND | ERCO | M |  | . | . | . | . | . | . | . | . | . | . | . | 0 | . | . | . | . | . | . | . | . | . | . | . | 0 | . | . | . | . | . | . | . | . | . | . | . | 0 | . | . | . | . | . | . | . | . | . | . | . | 686965 | . | . | . | . | . | . | . | . | . | . | . | 686965 | . | . | . | . | . | . | . | . | . | . | . | 78358 | 0 | 0 | 686965 | 686965 | 78358 | 2020 | onshore wind | TRUE
62766 | N | . | Scottsburg Solar Park | Indiana Municipal Power Agency | 9234 | IN | ENC | RFC |  | 22 | 1 | Electric Utility | PV | SUN | SUN | MISO | A |  | . | . | . | . | . | . | . | . | . | 0 | 0 | 0 | . | . | . | . | . | . | . | . | . | 0 | 0 | 0 | . | . | . | . | . | . | . | . | . | 0 | 0 | 0 | . | . | . | . | . | . | . | . | . | 12731 | 8653 | 6293 | . | . | . | . | . | . | . | . | . | 12731 | 8653 | 6293 | . | . | . | . | . | . | . | . | . | 1452.195 | 987.028 | 717.777 | 0 | 0 | 27677 | 27677 | 3157 | 2020 | solar PV | TRUE
62767 | N | . | Gas City Solar Park | Indiana Municipal Power Agency | 9234 | IN | ENC | RFC |  | 22 | 1 | Electric Utility | PV | SUN | SUN | MISO | A |  | . | . | . | . | . | 0 | 0 | 0 | 0 | 0 | 0 | 0 | . | . | . | . | . | 0 | 0 | 0 | 0 | 0 | 0 | 0 | . | . | . | . | . | 0 | 0 | 0 | 0 | 0 | 0 | 0 | . | . | . | . | . | 4379 | 4207 | 3955 | 3095 | 2445 | 1662 | 1209 | . | . | . | . | . | 4379 | 4207 | 3955 | 3095 | 2445 | 1662 | 1209 | . | . | . | . | . | 499.519 | 479.895 | 451.148 | 353.069 | 278.925 | 189.58 | 137.864 | 0 | 0 | 20952 | 20952 | 2390 | 2020 | solar PV | TRUE
62770 | N | . | Richmond Solar Park 3 | Indiana Municipal Power Agency | 9234 | IN | ENC | RFC |  | 22 | 1 | Electric Utility | PV | SUN | SUN | PJM | A |  | 0 | 0 | 0 | 0 | 0 | 0 | 0 | 0 | 0 | 0 | 0 | 0 | 0 | 0 | 0 | 0 | 0 | 0 | 0 | 0 | 0 | 0 | 0 | 0 | 0 | 0 | 0 | 0 | 0 | 0 | 0 | 0 | 0 | 0 | 0 | 0 | 3275 | 4863 | 7152 | 8778 | 10348 | 12723 | 12223 | 11491 | 8993 | 7104 | 4829 | 3511 | 3275 | 4863 | 7152 | 8778 | 10348 | 12723 | 12223 | 11491 | 8993 | 7104 | 4829 | 3511 | 373.529 | 554.703 | 815.778 | 1001.273 | 1180.344 | 1451.19 | 1394.181 | 1310.665 | 1025.729 | 810.326 | 550.762 | 400.52 | 0 | 0 | 95290 | 95290 | 10869 | 2020 | solar PV | TRUE
62773 | N | . | Rippey Solar | Adapture Renewables, Inc. | 60496 | TX | WSC | TRE |  | 22 | 2 | NAICS-22 Non-Cogen | PV | SUN | SUN | ERCO | M |  | . | . | . | . | . | . | . | . | . | . | . | 0 | . | . | . | . | . | . | . | . | . | . | . | 0 | . | . | . | . | . | . | . | . | . | . | . | 0 | . | . | . | . | . | . | . | . | . | . | . | 51120 | . | . | . | . | . | . | . | . | . | . | . | 51120 | . | . | . | . | . | . | . | . | . | . | . | 5831 | 0 | 0 | 51120 | 51120 | 5831 | 2020 | solar PV | TRUE
62774 | N | . | Kellam Solar | Kellam Solar LLC | 62682 | TX | WSC | TRE |  | 22 | 2 | NAICS-22 Non-Cogen | PV | SUN | SUN | ERCO | M |  | . | . | . | . | . | . | . | . | . | . | . | 0 | . | . | . | . | . | . | . | . | . | . | . | 0 | . | . | . | . | . | . | . | . | . | . | . | 0 | . | . | . | . | . | . | . | . | . | . | . | 27265 | . | . | . | . | . | . | . | . | . | . | . | 27265 | . | . | . | . | . | . | . | . | . | . | . | 3110 | 0 | 0 | 27265 | 27265 | 3110 | 2020 | solar PV | TRUE
62775 | N | . | Wildberry | Wildberry Solar Center | 62692 | TN | ESC | SERC |  | 22 | 2 | NAICS-22 Non-Cogen | PV | SUN | SUN | TVA | A |  | 0 | 0 | 0 | 0 | 0 | 0 | 0 | 0 | 0 | 0 | 0 | 0 | 0 | 0 | 0 | 0 | 0 | 0 | 0 | 0 | 0 | 0 | 0 | 0 | 0 | 0 | 0 | 0 | 0 | 0 | 0 | 0 | 0 | 0 | 0 | 0 | 10920 | 13015 | 15947 | 24798 | 28198 | 28963 | 28785 | 24876 | 20660 | 18464 | 15976 | 12622 | 10920 | 13015 | 15947 | 24798 | 28198 | 28963 | 28785 | 24876 | 20660 | 18464 | 15976 | 12622 | 1245.573 | 1484.496 | 1818.989 | 2828.591 | 3216.336 | 3303.595 | 3283.365 | 2837.448 | 2356.539 | 2106.135 | 1822.269 | 1439.664 | 0 | 0 | 243224 | 243224 | 27743 | 2020 | solar PV | TRUE
62776 | N | . | Crawfordsville Solar Park 4 | Indiana Municipal Power Agency | 9234 | IN | ENC | RFC |  | 22 | 1 | Electric Utility | PV | SUN | SUN | MISO | A |  | . | . | . | . | . | 0 | 0 | 0 | 0 | 0 | 0 | 0 | . | . | . | . | . | 0 | 0 | 0 | 0 | 0 | 0 | 0 | . | . | . | . | . | 0 | 0 | 0 | 0 | 0 | 0 | 0 | . | . | . | . | . | 4152 | 3989 | 3750 | 2935 | 2318 | 1576 | 1146 | . | . | . | . | . | 4152 | 3989 | 3750 | 2935 | 2318 | 1576 | 1146 | . | . | . | . | . | 473.603 | 454.997 | 427.741 | 334.751 | 264.453 | 179.744 | 130.711 | 0 | 0 | 19866 | 19866 | 2266 | 2020 | solar PV | TRUE
62777 | N | . | Ulster County Solar | Ulster Solar LLC | 62684 | NY | MAT | NPCC |  | 22 | 2 | NAICS-22 Non-Cogen | PV | SUN | SUN | NYIS | A |  | 0 | 0 | 0 | 0 | 0 | 0 | 0 | 0 | 0 | 0 | 0 | 0 | 0 | 0 | 0 | 0 | 0 | 0 | 0 | 0 | 0 | 0 | 0 | 0 | 0 | 0 | 0 | 0 | 0 | 0 | 0 | 0 | 0 | 0 | 0 | 0 | 1123 | 1253 | 1812 | 1817 | 2387 | 2399 | 2282 | 1937 | 1905 | 1353 | 1246 | 843 | 1123 | 1253 | 1812 | 1817 | 2387 | 2399 | 2282 | 1937 | 1905 | 1353 | 1246 | 843 | 128.06 | 142.974 | 206.728 | 207.293 | 272.216 | 273.655 | 260.269 | 220.987 | 217.326 | 154.291 | 142.088 | 96.113 | 0 | 0 | 20357 | 20357 | 2322 | 2020 | solar PV | TRUE
62778 | N | . | Hecate Energy Blair Road LLC | Hecate Energy Blair Road LLC | 62690 | FL | SAT | SERC |  | 22 | 2 | NAICS-22 Non-Cogen | PV | SUN | SUN | JEA | A |  | 0 | 0 | 0 | 0 | 0 | 0 | 0 | 0 | 0 | 0 | 0 | 0 | 0 | 0 | 0 | 0 | 0 | 0 | 0 | 0 | 0 | 0 | 0 | 0 | 0 | 0 | 0 | 0 | 0 | 0 | 0 | 0 | 0 | 0 | 0 | 0 | 3611 | 3909 | 5211 | 4722 | 5570 | 4808 | 4930 | 4704 | 4074 | 3976 | 3478 | 3784 | 3611 | 3909 | 5211 | 4722 | 5570 | 4808 | 4930 | 4704 | 4074 | 3976 | 3478 | 3784 | 411.908 | 445.918 | 594.356 | 538.556 | 635.354 | 548.473 | 562.342 | 536.571 | 464.664 | 453.476 | 396.714 | 431.668 | 0 | 0 | 52777 | 52777 | 6020 | 2020 | solar PV | TRUE
62779 | N | . | Novel Martin Solar One LLC (McLeod) CSG | Novel Martin Solar One LLC | 62691 | MN | WNC | MRO |  | 22 | 2 | NAICS-22 Non-Cogen | PV | SUN | SUN | MISO | A |  | 0 | 0 | 0 | 0 | 0 | 0 | 0 | 0 | 0 | 0 | 0 | 0 | 0 | 0 | 0 | 0 | 0 | 0 | 0 | 0 | 0 | 0 | 0 | 0 | 0 | 0 | 0 | 0 | 0 | 0 | 0 | 0 | 0 | 0 | 0 | 0 | 457 | 1013 | 1229 | 1625 | 1690 | 1832 | 1767 | 1749 | 1234 | 923 | 706 | 442 | 457 | 1013 | 1229 | 1625 | 1690 | 1832 | 1767 | 1749 | 1234 | 923 | 706 | 442 | 52.103 | 115.546 | 140.191 | 185.343 | 192.794 | 208.968 | 201.501 | 199.525 | 140.701 | 105.295 | 80.582 | 50.451 | 0 | 0 | 14667 | 14667 | 1673 | 2020 | solar PV | TRUE
62782 | N | . | Pembina Land Port of Entry Wind Turbine | General Services Administration - Region 8 | 62645 | ND | WNC | MRO |  | 921 | 4 | Commercial NAICS Non-Cogen | WT | WND | WND | MISO | A |  | 0 | 0 | 0 | 0 | 0 | 0 | 0 | 0 | 0 | 0 | 0 | 0 | 0 | 0 | 0 | 0 | 0 | 0 | 0 | 0 | 0 | 0 | 0 | 0 | 0 | 0 | 0 | 0 | 0 | 0 | 0 | 0 | 0 | 0 | 0 | 0 | 248 | 281 | 283 | 280 | 265 | 254 | 201 | 207 | 287 | 290 | 321 | 290 | 248 | 281 | 283 | 280 | 265 | 254 | 201 | 207 | 287 | 290 | 321 | 290 | 28.304 | 32.052 | 32.322 | 31.918 | 30.223 | 28.983 | 22.947 | 23.602 | 32.76 | 33.127 | 36.648 | 33.114 | 0 | 0 | 3207 | 3207 | 366 | 2020 | onshore wind | FALSE
62784 | N | . | Franklin Solar Site | Helios NY I, LLC | 62688 | NY | MAT | NPCC |  | 22 | 2 | NAICS-22 Non-Cogen | PV | SUN | SUN | NYIS | A |  | 0 | 0 | 0 | 0 | 0 | 0 | 0 | 0 | 0 | 0 | 0 | 0 | 0 | 0 | 0 | 0 | 0 | 0 | 0 | 0 | 0 | 0 | 0 | 0 | 0 | 0 | 0 | 0 | 0 | 0 | 0 | 0 | 0 | 0 | 0 | 0 | 1066 | 1190 | 1720 | 1725 | 2265 | 2277 | 2166 | 1839 | 1808 | 1284 | 1182 | 800 | 1066 | 1190 | 1720 | 1725 | 2265 | 2277 | 2166 | 1839 | 1808 | 1284 | 1182 | 800 | 121.553 | 135.708 | 196.222 | 196.759 | 258.383 | 259.748 | 247.043 | 209.757 | 206.282 | 146.45 | 134.867 | 91.228 | 0 | 0 | 19322 | 19322 | 2204 | 2020 | solar PV | TRUE
62785 | N | . | Malone Solar Site | Helios NY I, LLC | 62688 | NY | MAT | NPCC |  | 22 | 2 | NAICS-22 Non-Cogen | PV | SUN | SUN | NYIS | A |  | 0 | 0 | 0 | 0 | 0 | 0 | 0 | 0 | 0 | 0 | 0 | 0 | 0 | 0 | 0 | 0 | 0 | 0 | 0 | 0 | 0 | 0 | 0 | 0 | 0 | 0 | 0 | 0 | 0 | 0 | 0 | 0 | 0 | 0 | 0 | 0 | 722 | 806 | 1166 | 1169 | 1536 | 1544 | 1468 | 1247 | 1226 | 870 | 801 | 542 | 722 | 806 | 1166 | 1169 | 1536 | 1544 | 1468 | 1247 | 1226 | 870 | 801 | 542 | 82.395 | 91.991 | 133.011 | 133.375 | 175.147 | 176.072 | 167.46 | 142.185 | 139.83 | 99.273 | 91.421 | 61.84 | 0 | 0 | 13097 | 13097 | 1494 | 2020 | solar PV | TRUE
62786 | N | . | Thanksgiving Fire Solar Farm, LLC | Sol Systems | 61677 | NC | SAT | SERC |  | 22 | 2 | NAICS-22 Non-Cogen | PV | SUN | SUN | CPLE | A |  | 0 | 0 | 0 | 0 | 0 | 0 | 0 | 0 | 0 | 0 | 0 | 0 | 0 | 0 | 0 | 0 | 0 | 0 | 0 | 0 | 0 | 0 | 0 | 0 | 0 | 0 | 0 | 0 | 0 | 0 | 0 | 0 | 0 | 0 | 0 | 0 | 1932 | 1985 | 2539 | 3449 | 3452 | 3358 | 3757 | 3016 | 2555 | 2590 | 2166 | 1831 | 1932 | 1985 | 2539 | 3449 | 3452 | 3358 | 3757 | 3016 | 2555 | 2590 | 2166 | 1831 | 220.355 | 226.459 | 289.663 | 393.438 | 393.751 | 383.071 | 428.494 | 344.063 | 291.393 | 295.421 | 247.08 | 208.812 | 0 | 0 | 32630 | 32630 | 3722 | 2020 | solar PV | TRUE
62788 | N | . | Sugarhill Road - Solitude Solar CSG | Standard Solar | 60531 | NY | MAT | NPCC |  | 22 | 2 | NAICS-22 Non-Cogen | PV | SUN | SUN | NYIS | A |  | 0 | 0 | 0 | 0 | 0 | 0 | 0 | 0 | 0 | 0 | 0 | 0 | 0 | 0 | 0 | 0 | 0 | 0 | 0 | 0 | 0 | 0 | 0 | 0 | 0 | 0 | 0 | 0 | 0 | 0 | 0 | 0 | 0 | 0 | 0 | 0 | 3384 | 3778 | 5463 | 5478 | 7193 | 7231 | 6878 | 5840 | 5743 | 4077 | 3755 | 2540 | 3384 | 3778 | 5463 | 5478 | 7193 | 7231 | 6878 | 5840 | 5743 | 4077 | 3755 | 2540 | 385.999 | 430.954 | 623.122 | 624.826 | 820.517 | 824.854 | 784.507 | 666.101 | 655.066 | 465.067 | 428.283 | 289.704 | 0 | 0 | 61360 | 61360 | 6999 | 2020 | solar PV | TRUE
62790 | N | . | Tell City Solar Park | Indiana Municipal Power Agency | 9234 | IN | ENC | RFC |  | 22 | 1 | Electric Utility | PV | SUN | SUN | MISO | A |  | . | . | . | . | . | . | 0 | 0 | 0 | 0 | 0 | 0 | . | . | . | . | . | . | 0 | 0 | 0 | 0 | 0 | 0 | . | . | . | . | . | . | 0 | 0 | 0 | 0 | 0 | 0 | . | . | . | . | . | . | 5679 | 5339 | 4178 | 3301 | 2244 | 1632 | . | . | . | . | . | . | 5679 | 5339 | 4178 | 3301 | 2244 | 1632 | . | . | . | . | . | . | 647.822 | 609.014 | 476.615 | 376.526 | 255.917 | 186.106 | 0 | 0 | 22373 | 22373 | 2552 | 2020 | solar PV | TRUE
62791 | N | . | Richmond Solar Park 4 | Indiana Municipal Power Agency | 9234 | IN | ENC | RFC |  | 22 | 1 | Electric Utility | PV | SUN | SUN | PJM | A |  | . | . | . | . | . | . | . | . | . | 0 | 0 | 0 | . | . | . | . | . | . | . | . | . | 0 | 0 | 0 | . | . | . | . | . | . | . | . | . | 0 | 0 | 0 | . | . | . | . | . | . | . | . | . | 4751 | 3229 | 2348 | . | . | . | . | . | . | . | . | . | 4751 | 3229 | 2348 | . | . | . | . | . | . | . | . | . | 541.87 | 368.299 | 267.831 | 0 | 0 | 10328 | 10328 | 1178 | 2020 | solar PV | TRUE
62792 | N | . | DG AMP Solar Piqua Manier | DG AMP Solar, LLC | 60370 | OH | ENC | RFC |  | 22 | 2 | NAICS-22 Non-Cogen | PV | SUN | SUN | PJM | A |  | 0 | 0 | 0 | 0 | 0 | 0 | 0 | 0 | 0 | 0 | 0 | 0 | 0 | 0 | 0 | 0 | 0 | 0 | 0 | 0 | 0 | 0 | 0 | 0 | 0 | 0 | 0 | 0 | 0 | 0 | 0 | 0 | 0 | 0 | 0 | 0 | 5455 | 10367 | 11414 | 16656 | 19455 | 25478 | 24890 | 23636 | 19416 | 12720 | 11026 | 5539 | 5455 | 10367 | 11414 | 16656 | 19455 | 25478 | 24890 | 23636 | 19416 | 12720 | 11026 | 5539 | 622.227 | 1182.522 | 1301.954 | 1899.85 | 2219.072 | 2906.174 | 2839.086 | 2696.062 | 2214.649 | 1450.875 | 1257.72 | 631.809 | 0 | 0 | 186052 | 186052 | 21222 | 2020 | solar PV | TRUE
62793 | N | . | Crawfordsville 5 Solar Park | Indiana Municipal Power Agency | 9234 | IN | ENC | RFC |  | 22 | 1 | Electric Utility | PV | SUN | SUN | MISO | A |  | . | . | . | . | . | . | . | . | 0 | 0 | 0 | 0 | . | . | . | . | . | . | . | . | 0 | 0 | 0 | 0 | . | . | . | . | . | . | . | . | 0 | 0 | 0 | 0 | . | . | . | . | . | . | . | . | 10156 | 8023 | 5453 | 3966 | . | . | . | . | . | . | . | . | 10156 | 8023 | 5453 | 3966 | . | . | . | . | . | . | . | . | 1158.451 | 915.177 | 622.027 | 452.345 | 0 | 0 | 27598 | 27598 | 3148 | 2020 | solar PV | TRUE
62794 | N | . | Centerville Solar Park | Indiana Municipal Power Agency | 9234 | IN | ENC | RFC |  | 22 | 1 | Electric Utility | PV | SUN | SUN | PJM | A |  | . | . | . | . | . | . | . | . | . | 0 | 0 | 0 | . | . | . | . | . | . | . | . | . | 0 | 0 | 0 | . | . | . | . | . | . | . | . | . | 0 | 0 | 0 | . | . | . | . | . | . | . | . | . | 1044 | 710 | 516 | . | . | . | . | . | . | . | . | . | 1044 | 710 | 516 | . | . | . | . | . | . | . | . | . | 119.138 | 80.976 | 58.886 | 0 | 0 | 2270 | 2270 | 259 | 2020 | solar PV | TRUE
62795 | N | . | Ida Grove II | MidAmerican Energy Co | 12341 | IA | WNC | MRO |  | 22 | 1 | Electric Utility | WT | WND | WND | MISO | M |  | 0 | 0 | 0 | 0 | 0 | 0 | 0 | 0 | 0 | 0 | 0 | 0 | 0 | 0 | 0 | 0 | 0 | 0 | 0 | 0 | 0 | 0 | 0 | 0 | 0 | 0 | 0 | 0 | 0 | 0 | 0 | 0 | 0 | 0 | 0 | 0 | 544869 | 497659 | 573441 | 491794 | 494994 | 640342 | 368801 | 488427 | 601714 | 668037 | 642428 | 599400 | 544869 | 497659 | 573441 | 491794 | 494994 | 640342 | 368801 | 488427 | 601714 | 668037 | 642428 | 599400 | 62150 | 56765 | 65409 | 56096 | 56461 | 73040 | 42067 | 55712 | 68634 | 76199 | 73278 | 68370 | 0 | 0 | 6611906 | 6611906 | 754181 | 2020 | onshore wind | TRUE
62798 | N | . | Fern Solar LLC | BayWa r.e. Solar Projects LLC | 59613 | NC | SAT | SERC |  | 22 | 2 | NAICS-22 Non-Cogen | PV | SUN | SUN | PJM | M |  | . | . | . | . | . | . | . | . | . | . | . | 0 | . | . | . | . | . | . | . | . | . | . | . | 0 | . | . | . | . | . | . | . | . | . | . | . | 0 | . | . | . | . | . | . | . | . | . | . | . | 52514 | . | . | . | . | . | . | . | . | . | . | . | 52514 | . | . | . | . | . | . | . | . | . | . | . | 5990 | 0 | 0 | 52514 | 52514 | 5990 | 2020 | solar PV | TRUE
62799 | N | . | Winona Solar | Winona Solar I LLC | 62712 | MN | WNC | MRO |  | 22 | 2 | NAICS-22 Non-Cogen | PV | SUN | SUN | MISO | A |  | 0 | 0 | 0 | 0 | 0 | 0 | 0 | 0 | 0 | 0 | 0 | 0 | 0 | 0 | 0 | 0 | 0 | 0 | 0 | 0 | 0 | 0 | 0 | 0 | 0 | 0 | 0 | 0 | 0 | 0 | 0 | 0 | 0 | 0 | 0 | 0 | 245 | 543 | 658 | 870 | 905 | 981 | 946 | 937 | 661 | 494 | 378 | 237 | 245 | 543 | 658 | 870 | 905 | 981 | 946 | 937 | 661 | 494 | 378 | 237 | 27.905 | 61.882 | 75.081 | 99.263 | 103.254 | 111.916 | 107.917 | 106.859 | 75.354 | 56.392 | 43.157 | 27.02 | 0 | 0 | 7855 | 7855 | 896 | 2020 | solar PV | TRUE
62800 | N | . | Wabasha Solar | Wabasha Solar LLC | 62711 | MN | WNC | MRO |  | 22 | 2 | NAICS-22 Non-Cogen | PV | SUN | SUN | MISO | A |  | 0 | 0 | 0 | 0 | 0 | 0 | 0 | 0 | 0 | 0 | 0 | 0 | 0 | 0 | 0 | 0 | 0 | 0 | 0 | 0 | 0 | 0 | 0 | 0 | 0 | 0 | 0 | 0 | 0 | 0 | 0 | 0 | 0 | 0 | 0 | 0 | 337 | 748 | 907 | 1199 | 1248 | 1352 | 1304 | 1291 | 911 | 681 | 522 | 327 | 337 | 748 | 907 | 1199 | 1248 | 1352 | 1304 | 1291 | 911 | 681 | 522 | 327 | 38.461 | 85.296 | 103.488 | 136.819 | 142.32 | 154.259 | 148.747 | 147.289 | 103.865 | 77.728 | 59.485 | 37.243 | 0 | 0 | 10827 | 10827 | 1235 | 2020 | solar PV | TRUE
62805 | N | . | Bloomington Solar I | Bloomington Solar I | 62703 | UT | MTN | WECC |  | 22 | 2 | NAICS-22 Non-Cogen | PV | SUN | SUN | PACE | A |  | 0 | 0 | 0 | 0 | 0 | 0 | 0 | 0 | 0 | 0 | 0 | 0 | 0 | 0 | 0 | 0 | 0 | 0 | 0 | 0 | 0 | 0 | 0 | 0 | 0 | 0 | 0 | 0 | 0 | 0 | 0 | 0 | 0 | 0 | 0 | 0 | 1988 | 2750 | 3035 | 3809 | 4115 | 4511 | 4646 | 4411 | 3745 | 3241 | 1933 | 1706 | 1988 | 2750 | 3035 | 3809 | 4115 | 4511 | 4646 | 4411 | 3745 | 3241 | 1933 | 1706 | 226.809 | 313.662 | 346.227 | 434.499 | 469.332 | 514.492 | 529.997 | 503.103 | 427.198 | 369.635 | 220.47 | 194.576 | 0 | 0 | 39890 | 39890 | 4550 | 2020 | solar PV | TRUE
62806 | N | . | Shelter Creek Condominiums Solar | Vista Solar, Inc. | 62701 | CA | PACC | WECC |  | 22 | 2 | NAICS-22 Non-Cogen | PV | SUN | SUN | CISO | A |  | . | 0 | 0 | 0 | 0 | 0 | 0 | 0 | 0 | 0 | 0 | 0 | . | 0 | 0 | 0 | 0 | 0 | 0 | 0 | 0 | 0 | 0 | 0 | . | 0 | 0 | 0 | 0 | 0 | 0 | 0 | 0 | 0 | 0 | 0 | . | 1891 | 1851 | 2333 | 3053 | 3040 | 3434 | 2845 | 2234 | 2065 | 1632 | 1292 | . | 1891 | 1851 | 2333 | 3053 | 3040 | 3434 | 2845 | 2234 | 2065 | 1632 | 1292 | . | 215.749 | 211.123 | 266.075 | 348.225 | 346.763 | 391.674 | 324.491 | 254.79 | 235.509 | 186.187 | 147.414 | 0 | 0 | 25670 | 25670 | 2928 | 2020 | solar PV | TRUE
62810 | N | . | RIT Henrietta Solar 1, LLC | RIT Henrietta Solar 1, LLC | 62678 | NY | MAT | NPCC |  | 22 | 2 | NAICS-22 Non-Cogen | PV | SUN | SUN | NYIS | A |  | 0 | 0 | 0 | 0 | 0 | 0 | 0 | 0 | 0 | 0 | 0 | 0 | 0 | 0 | 0 | 0 | 0 | 0 | 0 | 0 | 0 | 0 | 0 | 0 | 0 | 0 | 0 | 0 | 0 | 0 | 0 | 0 | 0 | 0 | 0 | 0 | 1220 | 1362 | 1969 | 1975 | 2593 | 2607 | 2479 | 2105 | 2070 | 1470 | 1354 | 916 | 1220 | 1362 | 1969 | 1975 | 2593 | 2607 | 2479 | 2105 | 2070 | 1470 | 1354 | 916 | 139.148 | 155.35 | 224.623 | 225.237 | 295.78 | 297.343 | 282.799 | 240.116 | 236.138 | 167.647 | 154.387 | 104.432 | 0 | 0 | 22120 | 22120 | 2523 | 2020 | solar PV | TRUE
62812 | N | . | Milford Solar 1 | Milford Solar I (NES) | 63440 | UT | MTN | WECC |  | 22 | 2 | NAICS-22 Non-Cogen | PV | SUN | SUN | PACE | M |  | . | . | . | . | . | . | . | . | . | . | 0 | 0 | . | . | . | . | . | . | . | . | . | . | 0 | 0 | . | . | . | . | . | . | . | . | . | . | 0 | 0 | . | . | . | . | . | . | . | . | . | . | 129980 | 114944 | . | . | . | . | . | . | . | . | . | . | 129980 | 114944 | . | . | . | . | . | . | . | . | . | . | 14826 | 13111 | 0 | 0 | 244924 | 244924 | 27937 | 2020 | solar PV | TRUE
62813 | N | . | Grasshopper Solar | Dominion Energy Inc | 5248 | VA | SAT | SERC |  | 22 | 1 | Electric Utility | PV | SUN | SUN | PJM | M |  | . | . | . | . | . | . | . | . | 0 | 0 | 0 | 0 | . | . | . | . | . | . | . | . | 0 | 0 | 0 | 0 | . | . | . | . | . | . | . | . | 0 | 0 | 0 | 0 | . | . | . | . | . | . | . | . | 38812 | 17587 | 90817 | 66743 | . | . | . | . | . | . | . | . | 38812 | 17587 | 90817 | 66743 | . | . | . | . | . | . | . | . | 4427 | 2006 | 10359 | 7613 | 0 | 0 | 213959 | 213959 | 24405 | 2020 | solar PV | TRUE
62824 | N | . | GSPP Devens, LLC | Green Street Power Partners | 62719 | MA | NEW | NPCC |  | 22 | 2 | NAICS-22 Non-Cogen | PV | SUN | SUN | ISNE | A |  | 0 | 0 | 0 | 0 | 0 | 0 | 0 | 0 | 0 | 0 | 0 | 0 | 0 | 0 | 0 | 0 | 0 | 0 | 0 | 0 | 0 | 0 | 0 | 0 | 0 | 0 | 0 | 0 | 0 | 0 | 0 | 0 | 0 | 0 | 0 | 0 | 1257 | 1646 | 2505 | 2401 | 3386 | 3199 | 3150 | 2978 | 2585 | 1880 | 1344 | 1023 | 1257 | 1646 | 2505 | 2401 | 3386 | 3199 | 3150 | 2978 | 2585 | 1880 | 1344 | 1023 | 143.343 | 187.755 | 285.685 | 273.916 | 386.169 | 364.851 | 359.3 | 339.647 | 294.901 | 214.403 | 153.335 | 116.695 | 0 | 0 | 27354 | 27354 | 3120 | 2020 | solar PV | TRUE
62825 | N | . | GSPP Terrawatt Westfield LLC CSG | Green Street Power Partners | 62719 | MA | NEW | NPCC |  | 22 | 2 | NAICS-22 Non-Cogen | PV | SUN | SUN | ISNE | A |  | 0 | 0 | 0 | 0 | 0 | 0 | 0 | 0 | 0 | 0 | 0 | 0 | 0 | 0 | 0 | 0 | 0 | 0 | 0 | 0 | 0 | 0 | 0 | 0 | 0 | 0 | 0 | 0 | 0 | 0 | 0 | 0 | 0 | 0 | 0 | 0 | 2423 | 3173 | 4829 | 4630 | 6527 | 6167 | 6073 | 5741 | 4984 | 3624 | 2592 | 1972 | 2423 | 3173 | 4829 | 4630 | 6527 | 6167 | 6073 | 5741 | 4984 | 3624 | 2592 | 1972 | 276.348 | 361.97 | 550.769 | 528.078 | 744.49 | 703.391 | 692.688 | 654.8 | 568.535 | 413.344 | 295.613 | 224.974 | 0 | 0 | 52735 | 52735 | 6015 | 2020 | solar PV | TRUE
62826 | N | . | GSPP Raynham TMLP, LLC CSG | Green Street Power Partners | 62719 | MA | NEW | NPCC |  | 22 | 2 | NAICS-22 Non-Cogen | PV | SUN | SUN | ISNE | A |  | 0 | 0 | 0 | 0 | 0 | 0 | 0 | 0 | 0 | 0 | 0 | 0 | 0 | 0 | 0 | 0 | 0 | 0 | 0 | 0 | 0 | 0 | 0 | 0 | 0 | 0 | 0 | 0 | 0 | 0 | 0 | 0 | 0 | 0 | 0 | 0 | 1469 | 1924 | 2927 | 2806 | 3956 | 3738 | 3681 | 3480 | 3021 | 2197 | 1571 | 1196 | 1469 | 1924 | 2927 | 2806 | 3956 | 3738 | 3681 | 3480 | 3021 | 2197 | 1571 | 1196 | 167.509 | 219.409 | 333.849 | 320.095 | 451.274 | 426.361 | 419.874 | 396.908 | 344.618 | 250.549 | 179.186 | 136.368 | 0 | 0 | 31966 | 31966 | 3646 | 2020 | solar PV | TRUE
62827 | N | . | Ajax Solar, LLC (MA) | Green Street Power Partners | 62719 | MA | NEW | NPCC |  | 22 | 2 | NAICS-22 Non-Cogen | PV | SUN | SUN | ISNE | A |  | 0 | 0 | 0 | 0 | 0 | 0 | 0 | 0 | 0 | 0 | 0 | 0 | 0 | 0 | 0 | 0 | 0 | 0 | 0 | 0 | 0 | 0 | 0 | 0 | 0 | 0 | 0 | 0 | 0 | 0 | 0 | 0 | 0 | 0 | 0 | 0 | 1650 | 2161 | 3288 | 3153 | 4445 | 4199 | 4135 | 3909 | 3394 | 2468 | 1765 | 1343 | 1650 | 2161 | 3288 | 3153 | 4445 | 4199 | 4135 | 3909 | 3394 | 2468 | 1765 | 1343 | 188.182 | 246.489 | 375.054 | 359.603 | 506.971 | 478.984 | 471.696 | 445.896 | 387.152 | 281.472 | 201.302 | 153.199 | 0 | 0 | 35910 | 35910 | 4096 | 2020 | solar PV | TRUE
62828 | N | . | TWE Bowman Solar Project | TWE Bowman Solar Project, LLC | 62828 | SC | SAT | SERC |  | 22 | 2 | NAICS-22 Non-Cogen | PV | SUN | SUN | SCEG | M |  | . | . | . | . | 0 | 0 | 0 | 0 | 0 | 0 | 0 | 0 | . | . | . | . | 0 | 0 | 0 | 0 | 0 | 0 | 0 | 0 | . | . | . | . | 0 | 0 | 0 | 0 | 0 | 0 | 0 | 0 | . | . | . | . | 129191 | 139369 | 166253 | 125859 | 107212 | 100934 | 75799 | 67690 | . | . | . | . | 129191 | 139369 | 166253 | 125859 | 107212 | 100934 | 75799 | 67690 | . | . | . | . | 14736 | 15897 | 18963.45 | 14356 | 12229 | 11513 | 8646 | 7721 | 0 | 0 | 912307 | 912307 | 104061.45 | 2020 | solar PV | TRUE
62829 | N | . | GSPP Held LLC CSG | Green Street Power Partners | 62719 | MN | WNC | MRO |  | 22 | 2 | NAICS-22 Non-Cogen | PV | SUN | SUN | MISO | A |  | 0 | 0 | 0 | 0 | 0 | 0 | 0 | 0 | 0 | 0 | 0 | 0 | 0 | 0 | 0 | 0 | 0 | 0 | 0 | 0 | 0 | 0 | 0 | 0 | 0 | 0 | 0 | 0 | 0 | 0 | 0 | 0 | 0 | 0 | 0 | 0 | 1394 | 3092 | 3752 | 4960 | 5160 | 5592 | 5393 | 5340 | 3765 | 2818 | 2157 | 1350 | 1394 | 3092 | 3752 | 4960 | 5160 | 5592 | 5393 | 5340 | 3765 | 2818 | 2157 | 1350 | 159.051 | 352.716 | 427.947 | 565.777 | 588.524 | 637.894 | 615.102 | 609.071 | 429.503 | 321.424 | 245.984 | 154.007 | 0 | 0 | 44773 | 44773 | 5107 | 2020 | solar PV | TRUE
62830 | N | . | GSPP Imholte CSG | Green Street Power Partners | 62719 | MN | WNC | MRO |  | 22 | 2 | NAICS-22 Non-Cogen | PV | SUN | SUN | MISO | A |  | 0 | 0 | 0 | 0 | 0 | 0 | 0 | 0 | 0 | 0 | 0 | 0 | 0 | 0 | 0 | 0 | 0 | 0 | 0 | 0 | 0 | 0 | 0 | 0 | 0 | 0 | 0 | 0 | 0 | 0 | 0 | 0 | 0 | 0 | 0 | 0 | 495 | 1098 | 1333 | 1762 | 1833 | 1986 | 1915 | 1897 | 1337 | 1001 | 766 | 480 | 495 | 1098 | 1333 | 1762 | 1833 | 1986 | 1915 | 1897 | 1337 | 1001 | 766 | 480 | 56.496 | 125.284 | 152.006 | 200.963 | 209.043 | 226.579 | 218.484 | 216.341 | 152.559 | 114.169 | 87.373 | 54.703 | 0 | 0 | 15903 | 15903 | 1814 | 2020 | solar PV | TRUE
62831 | N | . | Hickory Grove #1 | Hickory Grove #1 LLC | 62879 | NY | MAT | NPCC |  | 22 | 2 | NAICS-22 Non-Cogen | PV | SUN | SUN | NYIS | A |  | . | . | . | . | . | . | . | . | . | . | . | 0 | . | . | . | . | . | . | . | . | . | . | . | 0 | . | . | . | . | . | . | . | . | . | . | . | 0 | . | . | . | . | . | . | . | . | . | . | . | 9 | . | . | . | . | . | . | . | . | . | . | . | 9 | . | . | . | . | . | . | . | . | . | . | . | 1 | 0 | 0 | 9 | 9 | 1 | 2020 | solar PV | TRUE
62832 | N | . | Hickory Grove #2 | Hickory Grove #2 | 62880 | NY | MAT | NPCC |  | 22 | 2 | NAICS-22 Non-Cogen | PV | SUN | SUN | NYIS | A |  | . | . | . | . | . | . | . | . | . | . | . | 0 | . | . | . | . | . | . | . | . | . | . | . | 0 | . | . | . | . | . | . | . | . | . | . | . | 0 | . | . | . | . | . | . | . | . | . | . | . | 9 | . | . | . | . | . | . | . | . | . | . | . | 9 | . | . | . | . | . | . | . | . | . | . | . | 1 | 0 | 0 | 9 | 9 | 1 | 2020 | solar PV | TRUE
62833 | N | . | Hastings Community Solar Farm | City of Hastings - (NE) | 8245 | NE | WNC | MRO |  | 22 | 1 | Electric Utility | PV | SUN | SUN | SWPP | A |  | 0 | 0 | 0 | 0 | 0 | 0 | 0 | 0 | 0 | 0 | 0 | 0 | 0 | 0 | 0 | 0 | 0 | 0 | 0 | 0 | 0 | 0 | 0 | 0 | 0 | 0 | 0 | 0 | 0 | 0 | 0 | 0 | 0 | 0 | 0 | 0 | 1021 | 2149 | 2589 | 3393 | 3478 | 3847 | 3714 | 3688 | 2656 | 1993 | 1568 | 1053 | 1021 | 2149 | 2589 | 3393 | 3478 | 3847 | 3714 | 3688 | 2656 | 1993 | 1568 | 1053 | 116.427 | 245.083 | 295.351 | 387.053 | 396.722 | 438.852 | 423.666 | 420.66 | 302.939 | 227.349 | 178.813 | 120.085 | 0 | 0 | 31149 | 31149 | 3553 | 2020 | solar PV | TRUE
62834 | N | . | Podunk Road CSG | NY Enfield I LLC | 63179 | NY | MAT | NPCC |  | 22 | 2 | NAICS-22 Non-Cogen | PV | SUN | SUN | NYIS | A |  | 0 | 0 | 0 | 0 | 0 | 0 | 0 | 0 | 0 | 0 | 0 | 0 | 0 | 0 | 0 | 0 | 0 | 0 | 0 | 0 | 0 | 0 | 0 | 0 | 0 | 0 | 0 | 0 | 0 | 0 | 0 | 0 | 0 | 0 | 0 | 0 | 1519 | 1696 | 2452 | 2458 | 3228 | 3245 | 3087 | 2621 | 2577 | 1830 | 1685 | 1140 | 1519 | 1696 | 2452 | 2458 | 3228 | 3245 | 3087 | 2621 | 2577 | 1830 | 1685 | 1140 | 173.229 | 193.403 | 279.644 | 280.408 | 368.23 | 370.176 | 352.07 | 298.932 | 293.979 | 208.712 | 192.204 | 130.013 | 0 | 0 | 27538 | 27538 | 3141 | 2020 | solar PV | TRUE
62835 | N | . | Acushnet Ball Plant 2 | Acushnet | 63332 | MA | NEW | NPCC |  | 339 | 6 | Industrial NAICS Non-Cogen | BA | MWH | OTH | ISNE | A | megawatthours | 81 | 67 | 75 | 73 | 75 | 55 | 72 | 76 | 75 | 77 | 75 | 76 | 81 | 67 | 75 | 73 | 75 | 55 | 72 | 76 | 75 | 77 | 75 | 76 | 0 | 0 | 0 | 0 | 0 | 0 | 0 | 0 | 0 | 0 | 0 | 0 | 0 | 0 | 0 | 0 | 0 | 0 | 0 | 0 | 0 | 0 | 0 | 0 | 0 | 0 | 0 | 0 | 0 | 0 | 0 | 0 | 0 | 0 | 0 | 0 | -26.253 | -22.344 | -24.791 | -24.274 | -25.02 | -18.379 | -24.021 | -25.182 | -24.874 | -25.631 | -25.037 | -25.194 | 877 | 877 | 0 | 0 | -291 | 2020 | other | FALSE
62840 | N | . | Mountain Breeze Wind, LLC | Mountain Breeze Wind, LLC | 62726 | CO | MTN | WECC |  | 22 | 2 | NAICS-22 Non-Cogen | WT | WND | WND | PSCO | M |  | . | . | . | . | . | . | . | . | . | 0 | 0 | 0 | . | . | . | . | . | . | . | . | . | 0 | 0 | 0 | . | . | . | . | . | . | . | . | . | 0 | 0 | 0 | . | . | . | . | . | . | . | . | . | 332217 | 440884 | 639430 | . | . | . | . | . | . | . | . | . | 332217 | 440884 | 639430 | . | . | . | . | . | . | . | . | . | 37894 | 50289 | 72936 | 0 | 0 | 1412531 | 1412531 | 161119 | 2020 | onshore wind | TRUE
62842 | N | . | Nextsun Energy Littleton | Nextsun Energy Littleton LLC | 62727 | MA | NEW | NPCC |  | 22 | 2 | NAICS-22 Non-Cogen | PV | SUN | SUN | ISNE | A |  | 0 | 0 | 0 | 0 | 0 | 0 | 0 | 0 | 0 | 0 | 0 | 0 | 0 | 0 | 0 | 0 | 0 | 0 | 0 | 0 | 0 | 0 | 0 | 0 | 0 | 0 | 0 | 0 | 0 | 0 | 0 | 0 | 0 | 0 | 0 | 0 | 2402 | 3146 | 4787 | 4590 | 6471 | 6113 | 6020 | 5691 | 4941 | 3592 | 2569 | 1955 | 2402 | 3146 | 4787 | 4590 | 6471 | 6113 | 6020 | 5691 | 4941 | 3592 | 2569 | 1955 | 273.959 | 358.841 | 546.007 | 523.513 | 738.054 | 697.31 | 686.7 | 649.139 | 563.62 | 409.771 | 293.057 | 223.029 | 0 | 0 | 52277 | 52277 | 5963 | 2020 | solar PV | TRUE
62843 | N | . | Garnet Solar (NY) | AEP Onsite Partners, LLC | 60571 | NY | MAT | NPCC |  | 22 | 2 | NAICS-22 Non-Cogen | PV | SUN | SUN | NYIS | A |  | 0 | 0 | 0 | 0 | 0 | 0 | 0 | 0 | 0 | 0 | 0 | 0 | 0 | 0 | 0 | 0 | 0 | 0 | 0 | 0 | 0 | 0 | 0 | 0 | 0 | 0 | 0 | 0 | 0 | 0 | 0 | 0 | 0 | 0 | 0 | 0 | 1371 | 1530 | 2213 | 2219 | 2914 | 2929 | 2786 | 2365 | 2326 | 1652 | 1521 | 1029 | 1371 | 1530 | 2213 | 2219 | 2914 | 2929 | 2786 | 2365 | 2326 | 1652 | 1521 | 1029 | 156.352 | 174.561 | 252.4 | 253.091 | 332.357 | 334.113 | 317.771 | 269.81 | 265.34 | 188.379 | 173.479 | 117.347 | 0 | 0 | 24855 | 24855 | 2835 | 2020 | solar PV | TRUE
62845 | N | . | ENGIE Long Draw Solar LLC | Engie North America | 56201 | TX | WSC | TRE |  | 22 | 2 | NAICS-22 Non-Cogen | PV | SUN | SUN | ERCO | M |  | . | . | . | . | . | . | . | . | . | . | . | 0 | . | . | . | . | . | . | . | . | . | . | . | 0 | . | . | . | . | . | . | . | . | . | . | . | 0 | . | . | . | . | . | . | . | . | . | . | . | 763 | . | . | . | . | . | . | . | . | . | . | . | 763 | . | . | . | . | . | . | . | . | . | . | . | 87 | 0 | 0 | 763 | 763 | 87 | 2020 | solar PV | TRUE
62847 | N | . | Fennimore Solar | Butter Solar, LLC | 62662 | WI | ENC | MRO |  | 22 | 2 | NAICS-22 Non-Cogen | PV | SUN | SUN | MISO | A |  | 0 | 0 | 0 | 0 | 0 | 0 | 0 | 0 | 0 | 0 | 0 | 0 | 0 | 0 | 0 | 0 | 0 | 0 | 0 | 0 | 0 | 0 | 0 | 0 | 0 | 0 | 0 | 0 | 0 | 0 | 0 | 0 | 0 | 0 | 0 | 0 | 1094 | 3088 | 3317 | 4700 | 5347 | 4899 | 6038 | 5258 | 3525 | 2718 | 1828 | 1225 | 1094 | 3088 | 3317 | 4700 | 5347 | 4899 | 6038 | 5258 | 3525 | 2718 | 1828 | 1225 | 124.733 | 352.197 | 378.407 | 536.136 | 609.851 | 558.835 | 688.716 | 599.789 | 402.043 | 310.074 | 208.51 | 139.709 | 0 | 0 | 43037 | 43037 | 4909 | 2020 | solar PV | TRUE
62848 | N | . | New Lisbon Solar | Butter Solar, LLC | 62662 | WI | ENC | MRO |  | 22 | 2 | NAICS-22 Non-Cogen | PV | SUN | SUN | MISO | A |  | 0 | 0 | 0 | 0 | 0 | 0 | 0 | 0 | 0 | 0 | 0 | 0 | 0 | 0 | 0 | 0 | 0 | 0 | 0 | 0 | 0 | 0 | 0 | 0 | 0 | 0 | 0 | 0 | 0 | 0 | 0 | 0 | 0 | 0 | 0 | 0 | 868 | 2452 | 2634 | 3732 | 4245 | 3890 | 4794 | 4175 | 2799 | 2159 | 1452 | 973 | 868 | 2452 | 2634 | 3732 | 4245 | 3890 | 4794 | 4175 | 2799 | 2159 | 1452 | 973 | 99.043 | 279.663 | 300.475 | 425.72 | 484.254 | 443.744 | 546.876 | 476.263 | 319.243 | 246.215 | 165.568 | 110.936 | 0 | 0 | 34173 | 34173 | 3898 | 2020 | solar PV | TRUE
62849 | N | . | Cumberland Solar | Butter Solar, LLC | 62662 | WI | ENC | MRO |  | 22 | 2 | NAICS-22 Non-Cogen | PV | SUN | SUN | MISO | A |  | 0 | 0 | 0 | 0 | 0 | 0 | 0 | 0 | 0 | 0 | 0 | 0 | 0 | 0 | 0 | 0 | 0 | 0 | 0 | 0 | 0 | 0 | 0 | 0 | 0 | 0 | 0 | 0 | 0 | 0 | 0 | 0 | 0 | 0 | 0 | 0 | 943 | 2662 | 2860 | 4052 | 4609 | 4224 | 5205 | 4533 | 3039 | 2344 | 1576 | 1056 | 943 | 2662 | 2860 | 4052 | 4609 | 4224 | 5205 | 4533 | 3039 | 2344 | 1576 | 1056 | 107.528 | 303.626 | 326.221 | 462.197 | 525.747 | 481.767 | 593.735 | 517.072 | 346.598 | 267.312 | 179.755 | 120.442 | 0 | 0 | 37103 | 37103 | 4232 | 2020 | solar PV | TRUE
62856 | N | . | Marengo Battery Storage LLC | Marengo Battery Storage LLC | 62707 | IL | ENC | RFC |  | 22 | 2 | NAICS-22 Non-Cogen | BA | MWH | OTH | PJM | M | megawatthours | 47 | 53 | 39 | 30 | 21 | 18 | 20 | 20 | 32 | 44 | 51 | 86 | 47 | 53 | 39 | 30 | 21 | 18 | 20 | 20 | 32 | 44 | 51 | 86 | 0 | 0 | 0 | 0 | 0 | 0 | 0 | 0 | 0 | 0 | 0 | 0 | 0 | 0 | 0 | 0 | 0 | 0 | 0 | 0 | 0 | 0 | 0 | 0 | 0 | 0 | 0 | 0 | 0 | 0 | 0 | 0 | 0 | 0 | 0 | 0 | -47 | -53 | -39 | -30 | 0 | 0 | 0 | -20 | -32 | -44 | -51 | -86 | 461 | 461 | 0 | 0 | -402 | 2020 | other | TRUE
62858 | N | . | Cashton Solar | Butter Solar, LLC | 62662 | WI | ENC | MRO |  | 22 | 2 | NAICS-22 Non-Cogen | PV | SUN | SUN | MISO | A |  | 0 | 0 | 0 | 0 | 0 | 0 | 0 | 0 | 0 | 0 | 0 | 0 | 0 | 0 | 0 | 0 | 0 | 0 | 0 | 0 | 0 | 0 | 0 | 0 | 0 | 0 | 0 | 0 | 0 | 0 | 0 | 0 | 0 | 0 | 0 | 0 | 943 | 2662 | 2860 | 4052 | 4609 | 4224 | 5205 | 4533 | 3039 | 2344 | 1576 | 1056 | 943 | 2662 | 2860 | 4052 | 4609 | 4224 | 5205 | 4533 | 3039 | 2344 | 1576 | 1056 | 107.528 | 303.626 | 326.221 | 462.197 | 525.747 | 481.767 | 593.735 | 517.072 | 346.598 | 267.312 | 179.755 | 120.442 | 0 | 0 | 37103 | 37103 | 4232 | 2020 | solar PV | TRUE
62859 | N | . | Coventry Clean Energy Corporation | Washington Electric Coop - (VT) | 20151 | VT | NEW | NPCC |  | 22 | 1 | Electric Utility | IC | LFG | MLG | ISNE | A | mcf | 107139 | 95495 | 107873 | 100226 | 106973 | 89168 | 101832 | 107528 | 102185 | 111205 | 97848 | 103237 | 107139 | 95495 | 107873 | 100226 | 106973 | 89168 | 101832 | 107528 | 102185 | 111205 | 97848 | 103237 | 0.486 | 0.486 | 0.486 | 0.486 | 0.486 | 0.486 | 0.486 | 0.486 | 0.486 | 0.486 | 0.486 | 0.486 | 52070 | 46411 | 52426 | 48710 | 51989 | 43336 | 49490 | 52259 | 49662 | 54046 | 47554 | 50173 | 52070 | 46411 | 52426 | 48710 | 51989 | 43336 | 49490 | 52259 | 49662 | 54046 | 47554 | 50173 | 5064.021 | 4513.608 | 5098.654 | 4737.211 | 5056.117 | 4214.552 | 4813.142 | 5082.372 | 4829.805 | 5256.132 | 4624.832 | 4879.554 | 1230709 | 1230709 | 598126 | 598126 | 58170 | 2020 | biomass | TRUE
62860 | N | . | Chambers Road Solar | Chambers Road Solar LLC | 62881 | NY | MAT | NPCC |  | 22 | 2 | NAICS-22 Non-Cogen | PV | SUN | SUN | NYIS | A |  | . | . | . | . | . | . | . | . | . | . | . | 0 | . | . | . | . | . | . | . | . | . | . | . | 0 | . | . | . | . | . | . | . | . | . | . | . | 0 | . | . | . | . | . | . | . | . | . | . | . | 9 | . | . | . | . | . | . | . | . | . | . | . | 9 | . | . | . | . | . | . | . | . | . | . | . | 1 | 0 | 0 | 9 | 9 | 1 | 2020 | solar PV | TRUE
62861 | N | . | Forest City Solar | Butter Solar, LLC | 62662 | IA | WNC | MRO |  | 22 | 2 | NAICS-22 Non-Cogen | PV | SUN | SUN | MISO | A |  | 0 | 0 | 0 | 0 | 0 | 0 | 0 | 0 | 0 | 0 | 0 | 0 | 0 | 0 | 0 | 0 | 0 | 0 | 0 | 0 | 0 | 0 | 0 | 0 | 0 | 0 | 0 | 0 | 0 | 0 | 0 | 0 | 0 | 0 | 0 | 0 | 1491 | 3139 | 3782 | 4957 | 5081 | 5620 | 5426 | 5387 | 3880 | 2911 | 2290 | 1538 | 1491 | 3139 | 3782 | 4957 | 5081 | 5620 | 5426 | 5387 | 3880 | 2911 | 2290 | 1538 | 170.071 | 358.001 | 431.43 | 565.383 | 579.506 | 641.047 | 618.865 | 614.474 | 442.515 | 332.097 | 261.198 | 175.413 | 0 | 0 | 45502 | 45502 | 5190 | 2020 | solar PV | TRUE
62862 | N | . | Nabb Battery Energy Storage System | Duke Energy Indiana, LLC | 15470 | IN | ENC | RFC |  | 22 | 1 | Electric Utility | BA | MWH | OTH | MISO | A | megawatthours | . | . | . | . | . | . | . | . | . | . | . | 77 | . | . | . | . | . | . | . | . | . | . | . | 77 | . | . | . | . | . | . | . | . | . | . | . | 0 | . | . | . | . | . | . | . | . | . | . | . | 0 | . | . | . | . | . | . | . | . | . | . | . | 0 | . | . | . | . | . | . | . | . | . | . | . | -14 | 77 | 77 | 0 | 0 | -14 | 2020 | other | TRUE
62868 | N | . | Elroy Solar | Butter Solar, LLC | 62662 | WI | ENC | MRO |  | 22 | 2 | NAICS-22 Non-Cogen | PV | SUN | SUN | MISO | A |  | 0 | 0 | 0 | 0 | 0 | 0 | 0 | 0 | 0 | 0 | 0 | 0 | 0 | 0 | 0 | 0 | 0 | 0 | 0 | 0 | 0 | 0 | 0 | 0 | 0 | 0 | 0 | 0 | 0 | 0 | 0 | 0 | 0 | 0 | 0 | 0 | 517 | 1460 | 1569 | 2222 | 2528 | 2316 | 2855 | 2486 | 1667 | 1285 | 864 | 579 | 517 | 1460 | 1569 | 2222 | 2528 | 2316 | 2855 | 2486 | 1667 | 1285 | 864 | 579 | 58.973 | 166.521 | 178.913 | 253.488 | 288.341 | 264.22 | 325.628 | 283.583 | 190.088 | 146.605 | 98.585 | 66.055 | 0 | 0 | 20348 | 20348 | 2321 | 2020 | solar PV | TRUE
62869 | N | . | St. Charles Solar | Butter Solar, LLC | 62662 | MN | WNC | MRO |  | 22 | 2 | NAICS-22 Non-Cogen | PV | SUN | SUN | MISO | A |  | 0 | 0 | 0 | 0 | 0 | 0 | 0 | 0 | 0 | 0 | 0 | 0 | 0 | 0 | 0 | 0 | 0 | 0 | 0 | 0 | 0 | 0 | 0 | 0 | 0 | 0 | 0 | 0 | 0 | 0 | 0 | 0 | 0 | 0 | 0 | 0 | 1000 | 2217 | 2690 | 3556 | 3699 | 4009 | 3866 | 3828 | 2699 | 2020 | 1546 | 968 | 1000 | 2217 | 2690 | 3556 | 3699 | 4009 | 3866 | 3828 | 2699 | 2020 | 1546 | 968 | 114.017 | 252.848 | 306.777 | 405.582 | 421.889 | 457.28 | 440.942 | 436.618 | 307.893 | 230.416 | 176.336 | 110.402 | 0 | 0 | 32098 | 32098 | 3661 | 2020 | solar PV | TRUE
62870 | N | . | Gardner - Otter River Road | Otter River Road Solar LLC | 62739 | MA | NEW | NPCC |  | 22 | 2 | NAICS-22 Non-Cogen | PV | SUN | SUN | ISNE | A |  | 0 | 0 | 0 | 0 | 0 | 0 | 0 | 0 | 0 | 0 | 0 | 0 | 0 | 0 | 0 | 0 | 0 | 0 | 0 | 0 | 0 | 0 | 0 | 0 | 0 | 0 | 0 | 0 | 0 | 0 | 0 | 0 | 0 | 0 | 0 | 0 | 1636 | 2143 | 3260 | 3126 | 4407 | 4163 | 4100 | 3876 | 3365 | 2447 | 1750 | 1332 | 1636 | 2143 | 3260 | 3126 | 4407 | 4163 | 4100 | 3876 | 3365 | 2447 | 1750 | 1332 | 186.575 | 244.383 | 371.849 | 356.53 | 502.639 | 474.891 | 467.665 | 442.085 | 383.844 | 279.067 | 199.582 | 151.89 | 0 | 0 | 35605 | 35605 | 4061 | 2020 | solar PV | TRUE
62871 | N | . | Boiling Springs Wind Farm | RWE Renewables Americas LLC | 56215 | OK | WSC | MRO |  | 22 | 2 | NAICS-22 Non-Cogen | WT | WND | WND | SWPP | M |  | . | . | . | . | . | . | . | . | . | . | . | 0 | . | . | . | . | . | . | . | . | . | . | . | 0 | . | . | . | . | . | . | . | . | . | . | . | 0 | . | . | . | . | . | . | . | . | . | . | . | 175612 | . | . | . | . | . | . | . | . | . | . | . | 175612 | . | . | . | . | . | . | . | . | . | . | . | 20031 | 0 | 0 | 175612 | 175612 | 20031 | 2020 | onshore wind | TRUE
62873 | Y | . | Carolina Poultry Power Farmville | Carolina Poultry Power | 62749 | NC | SAT | SERC |  | 22 | 3 | NAICS-22 Cogen | ST | AB | ORW | SEPA | A | short tons | 2888 | 2761 | 3073 | 2849 | 2803 | 2474 | 2684 | 2711 | 2505 | 2529 | 2618 | 3020 | 367 | 351 | 391 | 362 | 357 | 315 | 341 | 345 | 319 | 322 | 333 | 384 | 10.29 | 10.29 | 10.29 | 10.29 | 10.29 | 10.29 | 10.29 | 10.29 | 10.29 | 10.29 | 10.29 | 10.29 | 29718 | 28411 | 31621 | 29316 | 28843 | 25457 | 27618 | 27896 | 25776 | 26023 | 26939 | 31076 | 3779 | 3614 | 4022 | 3729 | 3669 | 3239 | 3513 | 3548 | 3279 | 3310 | 3427 | 3953 | 189.635 | 181.351 | 201.84 | 187.152 | 184.142 | 162.527 | 176.3 | 178.038 | 164.544 | 166.108 | 171.968 | 198.395 | 32915 | 4187 | 338694 | 43082 | 2162 | 2020 | biomass | TRUE
62876 | N | . | Amazon Maryland DCA1 | Westbound Solar LLC | 62715 | MD | SAT | RFC |  | 441 | 4 | Commercial NAICS Non-Cogen | PV | SUN | SUN | PJM | A |  | 0 | 0 | 0 | 0 | 0 | 0 | 0 | 0 | 0 | 0 | 0 | 0 | 0 | 0 | 0 | 0 | 0 | 0 | 0 | 0 | 0 | 0 | 0 | 0 | 0 | 0 | 0 | 0 | 0 | 0 | 0 | 0 | 0 | 0 | 0 | 0 | 1259 | 1430 | 1817 | 2038 | 2330 | 2511 | 2495 | 2080 | 1845 | 1584 | 1430 | 1054 | 1259 | 1430 | 1817 | 2038 | 2330 | 2511 | 2495 | 2080 | 1845 | 1584 | 1430 | 1054 | 143.632 | 163.15 | 207.264 | 232.499 | 265.777 | 286.383 | 284.535 | 237.216 | 210.491 | 180.648 | 163.14 | 120.265 | 0 | 0 | 21873 | 21873 | 2495 | 2020 | solar PV | FALSE
62877 | N | . | Amazon Denver DEN3 | Westbound Solar LLC | 62715 | CO | MTN | WECC |  | 441 | 4 | Commercial NAICS Non-Cogen | PV | SUN | SUN | PSCO | A |  | 0 | 0 | 0 | 0 | 0 | 0 | 0 | 0 | 0 | 0 | 0 | 0 | 0 | 0 | 0 | 0 | 0 | 0 | 0 | 0 | 0 | 0 | 0 | 0 | 0 | 0 | 0 | 0 | 0 | 0 | 0 | 0 | 0 | 0 | 0 | 0 | 3876 | 4083 | 6254 | 6990 | 8116 | 7869 | 8155 | 6647 | 6478 | 4881 | 4206 | 3178 | 3876 | 4083 | 6254 | 6990 | 8116 | 7869 | 8155 | 6647 | 6478 | 4881 | 4206 | 3178 | 442.064 | 465.671 | 713.38 | 797.275 | 925.801 | 897.552 | 930.236 | 758.161 | 738.887 | 556.732 | 479.75 | 362.491 | 0 | 0 | 70733 | 70733 | 8068 | 2020 | solar PV | FALSE
62878 | N | . | McCleskey Cotton | Westbound Solar LLC | 62715 | GA | SAT | SERC |  | 22 | 2 | NAICS-22 Non-Cogen | PV | SUN | SUN | SOCO | A |  | 0 | 0 | 0 | 0 | 0 | 0 | 0 | 0 | 0 | 0 | 0 | 0 | 0 | 0 | 0 | 0 | 0 | 0 | 0 | 0 | 0 | 0 | 0 | 0 | 0 | 0 | 0 | 0 | 0 | 0 | 0 | 0 | 0 | 0 | 0 | 0 | 1896 | 1953 | 2686 | 3282 | 3797 | 3218 | 3485 | 3173 | 2501 | 2553 | 2123 | 2043 | 1896 | 1953 | 2686 | 3282 | 3797 | 3218 | 3485 | 3173 | 2501 | 2553 | 2123 | 2043 | 216.261 | 222.816 | 306.348 | 374.359 | 433.074 | 367.089 | 397.526 | 361.878 | 285.313 | 291.182 | 242.144 | 233.01 | 0 | 0 | 32710 | 32710 | 3731 | 2020 | solar PV | TRUE
62879 | N | . | Columbia Bryson | Westbound Solar LLC | 62715 | GA | SAT | SERC |  | 22 | 2 | NAICS-22 Non-Cogen | PV | SUN | SUN | SOCO | A |  | 0 | 0 | 0 | 0 | 0 | 0 | 0 | 0 | 0 | 0 | 0 | 0 | 0 | 0 | 0 | 0 | 0 | 0 | 0 | 0 | 0 | 0 | 0 | 0 | 0 | 0 | 0 | 0 | 0 | 0 | 0 | 0 | 0 | 0 | 0 | 0 | 1416 | 1459 | 2006 | 2452 | 2836 | 2404 | 2603 | 2370 | 1868 | 1907 | 1586 | 1526 | 1416 | 1459 | 2006 | 2452 | 2836 | 2404 | 2603 | 2370 | 1868 | 1907 | 1586 | 1526 | 161.544 | 166.44 | 228.837 | 279.64 | 323.5 | 274.21 | 296.946 | 270.317 | 213.124 | 217.509 | 180.878 | 174.055 | 0 | 0 | 24433 | 24433 | 2787 | 2020 | solar PV | TRUE
62880 | N | . | Bibb Jones | Westbound Solar LLC | 62715 | GA | SAT | SERC |  | 22 | 2 | NAICS-22 Non-Cogen | PV | SUN | SUN | SOCO | A |  | 0 | 0 | 0 | 0 | 0 | 0 | 0 | 0 | 0 | 0 | 0 | 0 | 0 | 0 | 0 | 0 | 0 | 0 | 0 | 0 | 0 | 0 | 0 | 0 | 0 | 0 | 0 | 0 | 0 | 0 | 0 | 0 | 0 | 0 | 0 | 0 | 1009 | 1040 | 1430 | 1747 | 2021 | 1713 | 1855 | 1689 | 1331 | 1359 | 1130 | 1087 | 1009 | 1040 | 1430 | 1747 | 2021 | 1713 | 1855 | 1689 | 1331 | 1359 | 1130 | 1087 | 115.116 | 118.604 | 163.068 | 199.27 | 230.524 | 195.4 | 211.602 | 192.626 | 151.871 | 154.995 | 128.893 | 124.031 | 0 | 0 | 17411 | 17411 | 1986 | 2020 | solar PV | TRUE
62881 | N | . | Muscogee Public Works | Westbound Solar LLC | 62715 | GA | SAT | SERC |  | 22 | 2 | NAICS-22 Non-Cogen | PV | SUN | SUN | SOCO | A |  | 0 | 0 | 0 | 0 | 0 | 0 | 0 | 0 | 0 | 0 | 0 | 0 | 0 | 0 | 0 | 0 | 0 | 0 | 0 | 0 | 0 | 0 | 0 | 0 | 0 | 0 | 0 | 0 | 0 | 0 | 0 | 0 | 0 | 0 | 0 | 0 | 1466 | 1510 | 2077 | 2538 | 2936 | 2489 | 2695 | 2453 | 1934 | 1974 | 1642 | 1580 | 1466 | 1510 | 2077 | 2538 | 2936 | 2489 | 2695 | 2453 | 1934 | 1974 | 1642 | 1580 | 167.225 | 172.293 | 236.884 | 289.473 | 334.875 | 283.852 | 307.387 | 279.822 | 220.619 | 225.157 | 187.238 | 180.175 | 0 | 0 | 25294 | 25294 | 2885 | 2020 | solar PV | TRUE
62882 | N | . | Oil Dri 2 Solar | Westbound Solar LLC | 62715 | GA | SAT | SERC |  | 22 | 2 | NAICS-22 Non-Cogen | PV | SUN | SUN | SOCO | A |  | 0 | 0 | 0 | 0 | 0 | 0 | 0 | 0 | 0 | 0 | 0 | 0 | 0 | 0 | 0 | 0 | 0 | 0 | 0 | 0 | 0 | 0 | 0 | 0 | 0 | 0 | 0 | 0 | 0 | 0 | 0 | 0 | 0 | 0 | 0 | 0 | 1475 | 1520 | 2090 | 2554 | 2954 | 2504 | 2712 | 2469 | 1946 | 1986 | 1652 | 1589 | 1475 | 1520 | 2090 | 2554 | 2954 | 2504 | 2712 | 2469 | 1946 | 1986 | 1652 | 1589 | 168.268 | 173.368 | 238.362 | 291.279 | 336.964 | 285.623 | 309.305 | 281.568 | 221.995 | 226.562 | 188.407 | 181.299 | 0 | 0 | 25451 | 25451 | 2903 | 2020 | solar PV | TRUE
62883 | N | . | Telfair Thompson | Westbound Solar LLC | 62715 | GA | SAT | SERC |  | 22 | 2 | NAICS-22 Non-Cogen | PV | SUN | SUN | SOCO | A |  | 0 | 0 | 0 | 0 | 0 | 0 | 0 | 0 | 0 | 0 | 0 | 0 | 0 | 0 | 0 | 0 | 0 | 0 | 0 | 0 | 0 | 0 | 0 | 0 | 0 | 0 | 0 | 0 | 0 | 0 | 0 | 0 | 0 | 0 | 0 | 0 | 2187 | 2253 | 3098 | 3785 | 4379 | 3712 | 4019 | 3659 | 2885 | 2944 | 2448 | 2356 | 2187 | 2253 | 3098 | 3785 | 4379 | 3712 | 4019 | 3659 | 2885 | 2944 | 2448 | 2356 | 249.418 | 256.976 | 353.314 | 431.752 | 499.469 | 423.367 | 458.47 | 417.357 | 329.054 | 335.823 | 279.267 | 268.733 | 0 | 0 | 37725 | 37725 | 4303 | 2020 | solar PV | TRUE
62884 | N | . | Richmond Hayes Solar | Westbound Solar LLC | 62715 | GA | SAT | SERC |  | 22 | 2 | NAICS-22 Non-Cogen | PV | SUN | SUN | SOCO | A |  | 0 | 0 | 0 | 0 | 0 | 0 | 0 | 0 | 0 | 0 | 0 | 0 | 0 | 0 | 0 | 0 | 0 | 0 | 0 | 0 | 0 | 0 | 0 | 0 | 0 | 0 | 0 | 0 | 0 | 0 | 0 | 0 | 0 | 0 | 0 | 0 | 1543 | 1590 | 2186 | 2672 | 3091 | 2620 | 2837 | 2582 | 2036 | 2078 | 1728 | 1663 | 1543 | 1590 | 2186 | 2672 | 3091 | 2620 | 2837 | 2582 | 2036 | 2078 | 1728 | 1663 | 176.036 | 181.37 | 249.364 | 304.725 | 352.518 | 298.807 | 323.582 | 294.565 | 232.242 | 237.02 | 197.103 | 189.668 | 0 | 0 | 26626 | 26626 | 3037 | 2020 | solar PV | TRUE
62885 | N | . | Troup RC50 | Westbound Solar LLC | 62715 | GA | SAT | SERC |  | 22 | 2 | NAICS-22 Non-Cogen | PV | SUN | SUN | SOCO | A |  | 0 | 0 | 0 | 0 | 0 | 0 | 0 | 0 | 0 | 0 | 0 | 0 | 0 | 0 | 0 | 0 | 0 | 0 | 0 | 0 | 0 | 0 | 0 | 0 | 0 | 0 | 0 | 0 | 0 | 0 | 0 | 0 | 0 | 0 | 0 | 0 | 2261 | 2330 | 3203 | 3914 | 4528 | 3838 | 4157 | 3784 | 2983 | 3045 | 2532 | 2436 | 2261 | 2330 | 3203 | 3914 | 4528 | 3838 | 4157 | 3784 | 2983 | 3045 | 2532 | 2436 | 257.938 | 265.755 | 365.384 | 446.501 | 516.532 | 437.83 | 474.133 | 431.615 | 340.295 | 347.296 | 288.808 | 277.913 | 0 | 0 | 39011 | 39011 | 4450 | 2020 | solar PV | TRUE
62886 | N | . | Wilkinson DeFore | Westbound Solar LLC | 62715 | GA | SAT | SERC |  | 22 | 2 | NAICS-22 Non-Cogen | PV | SUN | SUN | SOCO | A |  | 0 | 0 | 0 | 0 | 0 | 0 | 0 | 0 | 0 | 0 | 0 | 0 | 0 | 0 | 0 | 0 | 0 | 0 | 0 | 0 | 0 | 0 | 0 | 0 | 0 | 0 | 0 | 0 | 0 | 0 | 0 | 0 | 0 | 0 | 0 | 0 | 2298 | 2368 | 3255 | 3978 | 4602 | 3901 | 4224 | 3845 | 3032 | 3094 | 2573 | 2476 | 2298 | 2368 | 3255 | 3978 | 4602 | 3901 | 4224 | 3845 | 3032 | 3094 | 2573 | 2476 | 262.111 | 270.055 | 371.296 | 453.726 | 524.889 | 444.914 | 481.804 | 438.598 | 345.801 | 352.915 | 293.481 | 282.41 | 0 | 0 | 39646 | 39646 | 4522 | 2020 | solar PV | TRUE
62887 | N | . | Freeman Avenue | Westbound Solar LLC | 62715 | GA | SAT | SERC |  | 22 | 2 | NAICS-22 Non-Cogen | PV | SUN | SUN | SOCO | A |  | 0 | 0 | 0 | 0 | 0 | 0 | 0 | 0 | 0 | 0 | 0 | 0 | 0 | 0 | 0 | 0 | 0 | 0 | 0 | 0 | 0 | 0 | 0 | 0 | 0 | 0 | 0 | 0 | 0 | 0 | 0 | 0 | 0 | 0 | 0 | 0 | 1483 | 1528 | 2101 | 2568 | 2970 | 2518 | 2727 | 2482 | 1957 | 1997 | 1661 | 1598 | 1483 | 1528 | 2101 | 2568 | 2970 | 2518 | 2727 | 2482 | 1957 | 1997 | 1661 | 1598 | 169.196 | 174.323 | 239.675 | 292.885 | 338.821 | 287.197 | 311.01 | 283.12 | 223.219 | 227.81 | 189.445 | 182.299 | 0 | 0 | 25590 | 25590 | 2919 | 2020 | solar PV | TRUE
62890 | N | . | GSPP Boxborough Littleton (MA) | GSPP Boxborough Littleton, LLC | 62762 | MA | NEW | NPCC |  | 22 | 2 | NAICS-22 Non-Cogen | PV | SUN | SUN | ISNE | A |  | 0 | 0 | 0 | 0 | 0 | 0 | 0 | 0 | 0 | 0 | 0 | 0 | 0 | 0 | 0 | 0 | 0 | 0 | 0 | 0 | 0 | 0 | 0 | 0 | 0 | 0 | 0 | 0 | 0 | 0 | 0 | 0 | 0 | 0 | 0 | 0 | 2330 | 3053 | 4645 | 4453 | 6278 | 5932 | 5842 | 5522 | 4795 | 3486 | 2493 | 1897 | 2330 | 3053 | 4645 | 4453 | 6278 | 5932 | 5842 | 5522 | 4795 | 3486 | 2493 | 1897 | 265.826 | 348.19 | 529.8 | 507.974 | 716.146 | 676.612 | 666.317 | 629.871 | 546.89 | 397.607 | 284.358 | 216.409 | 0 | 0 | 50726 | 50726 | 5786 | 2020 | solar PV | TRUE
62891 | N | . | Rosewater Wind Farm | Rosewater Wind Farm LLC | 62761 | IN | ENC | RFC |  | 22 | 2 | NAICS-22 Non-Cogen | WT | WND | WND | MISO | M |  | . | . | . | . | . | . | . | . | . | . | . | 0 | . | . | . | . | . | . | . | . | . | . | . | 0 | . | . | . | . | . | . | . | . | . | . | . | 0 | . | . | . | . | . | . | . | . | . | . | . | 202930 | . | . | . | . | . | . | . | . | . | . | . | 202930 | . | . | . | . | . | . | . | . | . | . | . | 23147 | 0 | 0 | 202930 | 202930 | 23147 | 2020 | onshore wind | TRUE
62897 | N | . | Holiday Hill Community Wind | Greenbacker Renewable Energy Corporation | 60025 | MA | NEW | NPCC |  | 22 | 2 | NAICS-22 Non-Cogen | WT | WND | WND | ISNE | A |  | 0 | 0 | 0 | 0 | 0 | 0 | 0 | 0 | 0 | 0 | 0 | 0 | 0 | 0 | 0 | 0 | 0 | 0 | 0 | 0 | 0 | 0 | 0 | 0 | 0 | 0 | 0 | 0 | 0 | 0 | 0 | 0 | 0 | 0 | 0 | 0 | 6666 | 7104 | 8951 | 10285 | 8533 | 4708 | 4950 | 5569 | 6245 | 6644 | 11009 | 10111 | 6666 | 7104 | 8951 | 10285 | 8533 | 4708 | 4950 | 5569 | 6245 | 6644 | 11009 | 10111 | 760.369 | 810.318 | 1020.988 | 1173.114 | 973.319 | 536.999 | 564.611 | 635.204 | 712.308 | 757.829 | 1255.689 | 1153.252 | 0 | 0 | 90775 | 90775 | 10354 | 2020 | onshore wind | TRUE
62898 | N | . | Town of Burrillville Solar CSG | Standard Solar | 60531 | RI | NEW | NPCC |  | 22 | 2 | NAICS-22 Non-Cogen | PV | SUN | SUN | ISNE | A |  | . | . | . | . | . | . | . | . | . | 0 | 0 | 0 | . | . | . | . | . | . | . | . | . | 0 | 0 | 0 | . | . | . | . | . | . | . | . | . | 0 | 0 | 0 | . | . | . | . | . | . | . | . | . | 2605 | 1958 | 1224 | . | . | . | . | . | . | . | . | . | 2605 | 1958 | 1224 | . | . | . | . | . | . | . | . | . | 297.086 | 223.331 | 139.583 | 0 | 0 | 5787 | 5787 | 660 | 2020 | solar PV | TRUE
62899 | N | . | East Line Solar | AES Distributed Energy | 61012 | AZ | MTN | WECC |  | 22 | 2 | NAICS-22 Non-Cogen | PV | SUN | SUN | SRP | M |  | . | . | . | . | . | . | . | . | . | . | . | 0 | . | . | . | . | . | . | . | . | . | . | . | 0 | . | . | . | . | . | . | . | . | . | . | . | 0 | . | . | . | . | . | . | . | . | . | . | . | 0 | . | . | . | . | . | . | . | . | . | . | . | 0 | . | . | . | . | . | . | . | . | . | . | . | 0 | 0 | 0 | 0 | 0 | 0 | 2020 | solar PV | TRUE
62900 | N | . | Somerville Solar | Somerville Solar, LLC | 62766 | TN | ESC | SERC |  | 22 | 2 | NAICS-22 Non-Cogen | PV | SUN | SUN | TVA | A |  | 0 | 0 | 0 | 0 | 0 | 0 | 0 | 0 | 0 | 0 | 0 | 0 | 0 | 0 | 0 | 0 | 0 | 0 | 0 | 0 | 0 | 0 | 0 | 0 | 0 | 0 | 0 | 0 | 0 | 0 | 0 | 0 | 0 | 0 | 0 | 0 | 1375 | 1639 | 2008 | 3122 | 3550 | 3647 | 3624 | 3132 | 2601 | 2325 | 2011 | 1589 | 1375 | 1639 | 2008 | 3122 | 3550 | 3647 | 3624 | 3132 | 2601 | 2325 | 2011 | 1589 | 156.824 | 186.906 | 229.021 | 356.136 | 404.955 | 415.941 | 413.394 | 357.251 | 296.702 | 265.174 | 229.434 | 181.262 | 0 | 0 | 30623 | 30623 | 3493 | 2020 | solar PV | TRUE
62901 | Y | . | Phoenix Contact - CCHP Plant | Phoenix Contact Services, Inc | 62767 | PA | MAT | RFC |  | 339 | 7 | Industrial NAICS Cogen | GT | NG | NG | PJM | A | mcf | 7081 | 6472 | 6401 | 5024 | 5271 | 7027 | 8899 | 8789 | 7868 | 6800 | 5164 | 7304 | 6304 | 5762 | 5699 | 4474 | 4693 | 6257 | 7923 | 7826 | 7006 | 6055 | 4598 | 6503 | 1.039 | 1.039 | 1.039 | 1.039 | 1.039 | 1.039 | 1.039 | 1.039 | 1.039 | 1.039 | 1.039 | 1.039 | 7357 | 6724 | 6651 | 5220 | 5477 | 7301 | 9246 | 9132 | 8175 | 7065 | 5365 | 7589 | 6550 | 5987 | 5921 | 4648 | 4876 | 6501 | 8232 | 8131 | 7279 | 6291 | 4777 | 6757 | 558.796 | 510.829 | 505.202 | 396.569 | 416.035 | 554.64 | 702.353 | 693.685 | 621.046 | 536.747 | 407.57 | 576.528 | 82100 | 73100 | 85302 | 75950 | 6480 | 2020 | natural gas peaker | FALSE
62902 | N | . | Windsor Floating Solar | CA ODEVI LLC | 62772 | CA | PACC | WECC |  | 22 | 2 | NAICS-22 Non-Cogen | PV | SUN | SUN | CISO | A |  | . | . | . | . | . | . | . | . | . | . | 0 | 0 | . | . | . | . | . | . | . | . | . | . | 0 | 0 | . | . | . | . | . | . | . | . | . | . | 0 | 0 | . | . | . | . | . | . | . | . | . | . | 1326 | 1050 | . | . | . | . | . | . | . | . | . | . | 1326 | 1050 | . | . | . | . | . | . | . | . | . | . | 151.249 | 119.751 | 0 | 0 | 2376 | 2376 | 271 | 2020 | solar PV | TRUE
62903 | N | . | NorthPark Solar | NorthPark Solar, LLC | 62771 | NJ | MAT | RFC |  | 22 | 2 | NAICS-22 Non-Cogen | PV | SUN | SUN | PJM | A |  | 0 | 0 | 0 | 0 | 0 | 0 | 0 | 0 | 0 | 0 | 0 | 0 | 0 | 0 | 0 | 0 | 0 | 0 | 0 | 0 | 0 | 0 | 0 | 0 | 0 | 0 | 0 | 0 | 0 | 0 | 0 | 0 | 0 | 0 | 0 | 0 | 7406 | 8321 | 11917 | 12392 | 16218 | 17025 | 16035 | 13855 | 12730 | 9193 | 8435 | 5842 | 7406 | 8321 | 11917 | 12392 | 16218 | 17025 | 16035 | 13855 | 12730 | 9193 | 8435 | 5842 | 844.753 | 949.086 | 1359.309 | 1413.532 | 1849.932 | 1941.924 | 1828.991 | 1580.314 | 1452.049 | 1048.557 | 962.174 | 666.379 | 0 | 0 | 139369 | 139369 | 15897 | 2020 | solar PV | TRUE
62904 | N | . | Milhurst Solar | NorthPark Solar, LLC | 62771 | NJ | MAT | RFC |  | 22 | 2 | NAICS-22 Non-Cogen | PV | SUN | SUN | PJM | A |  | 0 | 0 | 0 | 0 | 0 | 0 | 0 | 0 | 0 | 0 | 0 | 0 | 0 | 0 | 0 | 0 | 0 | 0 | 0 | 0 | 0 | 0 | 0 | 0 | 0 | 0 | 0 | 0 | 0 | 0 | 0 | 0 | 0 | 0 | 0 | 0 | 1036 | 1164 | 1666 | 1733 | 2268 | 2381 | 2242 | 1937 | 1780 | 1285 | 1180 | 817 | 1036 | 1164 | 1666 | 1733 | 2268 | 2381 | 2242 | 1937 | 1780 | 1285 | 1180 | 817 | 118.129 | 132.718 | 190.083 | 197.665 | 258.69 | 271.554 | 255.762 | 220.987 | 203.051 | 146.628 | 134.548 | 93.185 | 0 | 0 | 19489 | 19489 | 2223 | 2020 | solar PV | TRUE
62905 | N | . | Day Four Solar LLC | Day Four Solar LLC | 62770 | NJ | MAT | RFC |  | 22 | 2 | NAICS-22 Non-Cogen | PV | SUN | SUN | PJM | A |  | 0 | 0 | 0 | 0 | 0 | 0 | 0 | 0 | 0 | 0 | 0 | 0 | 0 | 0 | 0 | 0 | 0 | 0 | 0 | 0 | 0 | 0 | 0 | 0 | 0 | 0 | 0 | 0 | 0 | 0 | 0 | 0 | 0 | 0 | 0 | 0 | 3535 | 3971 | 5688 | 5914 | 7740 | 8125 | 7653 | 6612 | 6076 | 4387 | 4026 | 2788 | 3535 | 3971 | 5688 | 5914 | 7740 | 8125 | 7653 | 6612 | 6076 | 4387 | 4026 | 2788 | 403.167 | 452.961 | 648.744 | 674.622 | 882.898 | 926.802 | 872.904 | 754.22 | 693.005 | 500.434 | 459.207 | 318.036 | 0 | 0 | 66515 | 66515 | 7587 | 2020 | solar PV | TRUE
62906 | N | . | Augusta Solar Farm | Augusta Solar Farm, LLC | 62769 | NJ | MAT | RFC |  | 22 | 2 | NAICS-22 Non-Cogen | PV | SUN | SUN | PJM | A |  | 0 | 0 | 0 | 0 | 0 | 0 | 0 | 0 | 0 | 0 | 0 | 0 | 0 | 0 | 0 | 0 | 0 | 0 | 0 | 0 | 0 | 0 | 0 | 0 | 0 | 0 | 0 | 0 | 0 | 0 | 0 | 0 | 0 | 0 | 0 | 0 | 2203 | 2475 | 3544 | 3686 | 4824 | 5063 | 4769 | 4121 | 3786 | 2734 | 2509 | 1738 | 2203 | 2475 | 3544 | 3686 | 4824 | 5063 | 4769 | 4121 | 3786 | 2734 | 2509 | 1738 | 251.242 | 282.272 | 404.278 | 420.405 | 550.197 | 577.556 | 543.969 | 470.008 | 431.861 | 311.856 | 286.165 | 198.191 | 0 | 0 | 41452 | 41452 | 4728 | 2020 | solar PV | TRUE
62907 | N | . | Hinesburg | Viridity Energy Solutions, Inc. | 61522 | VT | NEW | NPCC |  | 22 | 2 | NAICS-22 Non-Cogen | BA | MWH | OTH | ISNE | A | megawatthours | 394 | 349 | 401 | 376 | 385 | 343 | 382 | 389 | 378 | 402 | 379 | 395 | 394 | 349 | 401 | 376 | 385 | 343 | 382 | 389 | 378 | 402 | 379 | 395 | 0 | 0 | 0 | 0 | 0 | 0 | 0 | 0 | 0 | 0 | 0 | 0 | 0 | 0 | 0 | 0 | 0 | 0 | 0 | 0 | 0 | 0 | 0 | 0 | 0 | 0 | 0 | 0 | 0 | 0 | 0 | 0 | 0 | 0 | 0 | 0 | -36.269 | -32.109 | -36.915 | -34.658 | -35.461 | -31.604 | -35.197 | -35.803 | -34.794 | -36.997 | -34.869 | -36.324 | 4573 | 4573 | 0 | 0 | -421 | 2020 | other | TRUE
62908 | N | . | Anoka BESS | Gopher Energy Storage, LLC | 62731 | MN | WNC | MRO |  | 22 | 2 | NAICS-22 Non-Cogen | BA | MWH | OTH | MISO | M | megawatthours | 64 | 92 | 87 | 43 | 51 | 74 | 85 | 94 | 71 | 56 | 50 | 126 | 64 | 92 | 87 | 43 | 51 | 74 | 85 | 94 | 71 | 56 | 50 | 126 | 0 | 0 | 0 | 0 | 0 | 0 | 0 | 0 | 0 | 0 | 0 | 0 | 0 | 0 | 0 | 0 | 0 | 0 | 0 | 0 | 0 | 0 | 0 | 0 | 0 | 0 | 0 | 0 | 0 | 0 | 0 | 0 | 0 | 0 | 0 | 0 | -58 | -47 | -64 | -31 | -26 | -24 | -47 | -32 | -27 | -35 | -30 | -106 | 893 | 893 | 0 | 0 | -527 | 2020 | other | TRUE
62910 | N | . | MNCPPC Germantown Solar | Standard Solar | 60531 | MD | SAT | SERC |  | 22 | 2 | NAICS-22 Non-Cogen | PV | SUN | SUN | PJM | A |  | 0 | 0 | 0 | 0 | 0 | 0 | 0 | 0 | 0 | 0 | 0 | 0 | 0 | 0 | 0 | 0 | 0 | 0 | 0 | 0 | 0 | 0 | 0 | 0 | 0 | 0 | 0 | 0 | 0 | 0 | 0 | 0 | 0 | 0 | 0 | 0 | 757 | 859 | 1092 | 1225 | 1400 | 1508 | 1499 | 1249 | 1109 | 952 | 859 | 633 | 757 | 859 | 1092 | 1225 | 1400 | 1508 | 1499 | 1249 | 1109 | 952 | 859 | 633 | 86.293 | 98.021 | 124.524 | 139.686 | 159.679 | 172.059 | 170.949 | 142.52 | 126.464 | 108.534 | 98.015 | 72.256 | 0 | 0 | 13142 | 13142 | 1499 | 2020 | solar PV | TRUE
62911 | N | . | Kearsarge Gill | Kearsarge Gill LLC | 62773 | MA | NEW | NPCC |  | 22 | 2 | NAICS-22 Non-Cogen | PV | SUN | SUN | ISNE | A |  | 0 | 0 | 0 | 0 | 0 | 0 | 0 | 0 | 0 | 0 | 0 | 0 | 0 | 0 | 0 | 0 | 0 | 0 | 0 | 0 | 0 | 0 | 0 | 0 | 0 | 0 | 0 | 0 | 0 | 0 | 0 | 0 | 0 | 0 | 0 | 0 | 1316 | 1724 | 2623 | 2515 | 3546 | 3350 | 3299 | 3119 | 2708 | 1969 | 1408 | 1072 | 1316 | 1724 | 2623 | 2515 | 3546 | 3350 | 3299 | 3119 | 2708 | 1969 | 1408 | 1072 | 150.144 | 196.661 | 299.237 | 286.909 | 404.488 | 382.158 | 376.343 | 355.758 | 308.89 | 224.573 | 160.609 | 122.23 | 0 | 0 | 28649 | 28649 | 3268 | 2020 | solar PV | TRUE
62912 | N | . | Solar Hagerstown | Greenbacker Renewable Energy Corporation | 60025 | MD | SAT | RFC |  | 22 | 2 | NAICS-22 Non-Cogen | PV | SUN | SUN | PJM | A |  | . | . | . | . | . | . | . | . | . | . | 0 | 0 | . | . | . | . | . | . | . | . | . | . | 0 | 0 | . | . | . | . | . | . | . | . | . | . | 0 | 0 | . | . | . | . | . | . | . | . | . | . | 7565 | 5577 | . | . | . | . | . | . | . | . | . | . | 7565 | 5577 | . | . | . | . | . | . | . | . | . | . | 862.886 | 636.114 | 0 | 0 | 13142 | 13142 | 1499 | 2020 | solar PV | TRUE
62914 | N | . | Nassau Solar Center | Florida Power & Light Co | 6452 | FL | SAT | SERC |  | 22 | 1 | Electric Utility | PV | SUN | SUN | FPL | M |  | . | . | . | . | . | . | . | . | . | . | . | 0 | . | . | . | . | . | . | . | . | . | . | . | 0 | . | . | . | . | . | . | . | . | . | . | . | 0 | . | . | . | . | . | . | . | . | . | . | . | 54443 | . | . | . | . | . | . | . | . | . | . | . | 54443 | . | . | . | . | . | . | . | . | . | . | . | 6210 | 0 | 0 | 54443 | 54443 | 6210 | 2020 | solar PV | TRUE
62916 | N | . | Trailside Solar Center | Florida Power & Light Co | 6452 | FL | SAT | SERC |  | 22 | 1 | Electric Utility | PV | SUN | SUN | FPL | M |  | . | . | . | . | . | . | . | . | . | . | . | 0 | . | . | . | . | . | . | . | . | . | . | . | 0 | . | . | . | . | . | . | . | . | . | . | . | 0 | . | . | . | . | . | . | . | . | . | . | . | 71206 | . | . | . | . | . | . | . | . | . | . | . | 71206 | . | . | . | . | . | . | . | . | . | . | . | 8122 | 0 | 0 | 71206 | 71206 | 8122 | 2020 | solar PV | TRUE
62920 | Y | . | Burrstone Energy Center | Burrstone Energy Center | 62777 | NY | MAT | NPCC |  | 22 | 3 | NAICS-22 Cogen | IC | NG | NG | NYIS | A | mcf | 16066 | 15094 | 14777 | 10544 | 12320 | 19599 | 28220 | 25137 | 19724 | 14772 | 15227 | 15520 | 15610 | 14667 | 14359 | 10246 | 11972 | 19044 | 27422 | 24425 | 19167 | 14354 | 14797 | 15081 | 1.037 | 1.037 | 1.037 | 1.037 | 1.037 | 1.037 | 1.037 | 1.037 | 1.037 | 1.037 | 1.037 | 1.037 | 16660 | 15652 | 15324 | 10934 | 12776 | 20324 | 29264 | 26067 | 20454 | 15319 | 15790 | 16094 | 16188 | 15210 | 14890 | 10625 | 12415 | 19749 | 28437 | 25329 | 19876 | 14885 | 15344 | 15639 | 1423.371 | 1337.332 | 1309.19 | 934.179 | 1091.581 | 1736.442 | 2500.306 | 2227.086 | 1747.56 | 1308.749 | 1349.122 | 1375.082 | 207000 | 201144 | 214658 | 208587 | 18340 | 2020 | natural gas peaker | TRUE
62922 | N | . | Lakeside Solar Center | Florida Power & Light Co | 6452 | FL | SAT | SERC |  | 22 | 1 | Electric Utility | PV | SUN | SUN | FPL | M |  | . | . | . | . | . | . | . | . | . | . | . | 0 | . | . | . | . | . | . | . | . | . | . | . | 0 | . | . | . | . | . | . | . | . | . | . | . | 0 | . | . | . | . | . | . | . | . | . | . | . | 74099 | . | . | . | . | . | . | . | . | . | . | . | 74099 | . | . | . | . | . | . | . | . | . | . | . | 8452 | 0 | 0 | 74099 | 74099 | 8452 | 2020 | solar PV | TRUE
62923 | N | . | Union Springs Solar Center | Florida Power & Light Co | 6452 | FL | SAT | SERC |  | 22 | 1 | Electric Utility | PV | SUN | SUN | FPL | M |  | . | . | . | . | . | . | . | . | . | . | . | 0 | . | . | . | . | . | . | . | . | . | . | . | 0 | . | . | . | . | . | . | . | . | . | . | . | 0 | . | . | . | . | . | . | . | . | . | . | . | 62167 | . | . | . | . | . | . | . | . | . | . | . | 62167 | . | . | . | . | . | . | . | . | . | . | . | 7091 | 0 | 0 | 62167 | 62167 | 7091 | 2020 | solar PV | TRUE
62925 | N | . | Egret Solar Center | Florida Power & Light Co | 6452 | FL | SAT | SERC |  | 22 | 1 | Electric Utility | PV | SUN | SUN | FPL | M |  | . | . | . | . | . | . | . | . | . | . | . | 0 | . | . | . | . | . | . | . | . | . | . | . | 0 | . | . | . | . | . | . | . | . | . | . | . | 0 | . | . | . | . | . | . | . | . | . | . | . | 61422 | . | . | . | . | . | . | . | . | . | . | . | 61422 | . | . | . | . | . | . | . | . | . | . | . | 7006 | 0 | 0 | 61422 | 61422 | 7006 | 2020 | solar PV | TRUE
62931 | N | . | City of Pratt Solar | Kenyon Energy KS Solar 1 LLC | 62784 | KS | WNC | MRO |  | 22 | 2 | NAICS-22 Non-Cogen | PV | SUN | SUN | SWPP | A |  | 0 | 0 | 0 | 0 | 0 | 0 | 0 | 0 | 0 | 0 | 0 | 0 | 0 | 0 | 0 | 0 | 0 | 0 | 0 | 0 | 0 | 0 | 0 | 0 | 0 | 0 | 0 | 0 | 0 | 0 | 0 | 0 | 0 | 0 | 0 | 0 | 3499 | 7366 | 8877 | 11633 | 11924 | 13190 | 12734 | 12644 | 9105 | 6833 | 5374 | 3609 | 3499 | 7366 | 8877 | 11633 | 11924 | 13190 | 12734 | 12644 | 9105 | 6833 | 5374 | 3609 | 399.159 | 840.234 | 1012.572 | 1326.961 | 1360.109 | 1504.547 | 1452.484 | 1442.178 | 1038.588 | 779.436 | 613.036 | 411.696 | 0 | 0 | 106788 | 106788 | 12181 | 2020 | solar PV | TRUE
62932 | N | . | Oberon IB | Oberon Solar IB | 62789 | TX | WSC | TRE |  | 22 | 2 | NAICS-22 Non-Cogen | PV | SUN | SUN | ERCO | M |  | . | . | . | . | . | . | 0 | 0 | 0 | 0 | 0 | 0 | . | . | . | . | . | . | 0 | 0 | 0 | 0 | 0 | 0 | . | . | . | . | . | . | 0 | 0 | 0 | 0 | 0 | 0 | . | . | . | . | . | . | 79113 | 74730 | 55048 | 47000 | 39180 | 34647 | . | . | . | . | . | . | 79113 | 74730 | 55048 | 47000 | 39180 | 34647 | . | . | . | . | . | . | 9024 | 8524 | 6279 | 5361 | 4469 | 3952 | 0 | 0 | 329718 | 329718 | 37609 | 2020 | solar PV | TRUE
62933 | N | . | Oberon IA | Oberon Solar IA | 62788 | TX | WSC | TRE |  | 22 | 2 | NAICS-22 Non-Cogen | PV | SUN | SUN | ERCO | M |  | . | . | . | . | 0 | 0 | 0 | 0 | 0 | 0 | 0 | 0 | . | . | . | . | 0 | 0 | 0 | 0 | 0 | 0 | 0 | 0 | . | . | . | . | 0 | 0 | 0 | 0 | 0 | 0 | 0 | 0 | . | . | . | . | 183247 | 319443 | 377218 | 351329 | 260608 | 217501 | 191235 | 161760 | . | . | . | . | 183247 | 319443 | 377218 | 351329 | 260608 | 217501 | 191235 | 161760 | . | . | . | . | 20901.87 | 36436.95 | 43027 | 40074 | 29726 | 24809 | 21813 | 18451 | 0 | 0 | 2062341 | 2062341 | 235238.82 | 2020 | solar PV | TRUE
62935 | N | . | Orchard Windfarm 1, LLC | Orchard Windfarm, LLC | 62758 | OR | PACC | WECC |  | 22 | 2 | NAICS-22 Non-Cogen | WT | WND | WND | PACW | A |  | . | . | . | . | . | . | . | . | . | . | . | 0 | . | . | . | . | . | . | . | . | . | . | . | 0 | . | . | . | . | . | . | . | . | . | . | . | 0 | . | . | . | . | . | . | . | . | . | . | . | 1508 | . | . | . | . | . | . | . | . | . | . | . | 1508 | . | . | . | . | . | . | . | . | . | . | . | 172 | 0 | 0 | 1508 | 1508 | 172 | 2020 | onshore wind | TRUE
62936 | N | . | Rattlesnake Flat | Rattlesnake Flat, LLC | 62778 | WA | PACC | WECC |  | 22 | 2 | NAICS-22 Non-Cogen | WT | WND | WND | AVA | M |  | . | . | . | . | . | . | . | . | . | . | . | 0 | . | . | . | . | . | . | . | . | . | . | . | 0 | . | . | . | . | . | . | . | . | . | . | . | 0 | . | . | . | . | . | . | . | . | . | . | . | 27897 | . | . | . | . | . | . | . | . | . | . | . | 27897 | . | . | . | . | . | . | . | . | . | . | . | 3182 | 0 | 0 | 27897 | 27897 | 3182 | 2020 | onshore wind | TRUE
62937 | N | . | Athens BESS | Gopher Energy Storage, LLC | 62731 | MN | WNC | MRO |  | 22 | 2 | NAICS-22 Non-Cogen | BA | MWH | OTH | MISO | M | megawatthours | 74 | 95 | 61 | 43 | 50 | 71 | 82 | 97 | 69 | 43 | 57 | 75 | 74 | 95 | 61 | 43 | 50 | 71 | 82 | 97 | 69 | 43 | 57 | 75 | 0 | 0 | 0 | 0 | 0 | 0 | 0 | 0 | 0 | 0 | 0 | 0 | 0 | 0 | 0 | 0 | 0 | 0 | 0 | 0 | 0 | 0 | 0 | 0 | 0 | 0 | 0 | 0 | 0 | 0 | 0 | 0 | 0 | 0 | 0 | 0 | -62 | -52 | -38 | -31 | -26 | -22 | -45 | -36 | -26 | -32 | -45 | -52 | 817 | 817 | 0 | 0 | -467 | 2020 | other | TRUE
62938 | N | . | Glen Ullin Energy Center | Allete Clean Energy | 59496 | ND | WNC | MRO |  | 22 | 2 | NAICS-22 Non-Cogen | WT | WND | WND | MISO | M |  | 0 | 0 | 0 | 0 | 0 | 0 | 0 | 0 | 0 | 0 | 0 | 0 | 0 | 0 | 0 | 0 | 0 | 0 | 0 | 0 | 0 | 0 | 0 | 0 | 0 | 0 | 0 | 0 | 0 | 0 | 0 | 0 | 0 | 0 | 0 | 0 | 325510 | 301059 | 289101 | 358439 | 323914 | 283867 | 208207 | 235604 | 383416 | 392613 | 406412 | 364286 | 325510 | 301059 | 289101 | 358439 | 323914 | 283867 | 208207 | 235604 | 383416 | 392613 | 406412 | 364286 | 37129 | 34340 | 32976 | 40885 | 36947 | 32379 | 23749 | 26874 | 43734 | 44783 | 46357 | 41552 | 0 | 0 | 3872428 | 3872428 | 441705 | 2020 | onshore wind | TRUE
62939 | N | . | South Peak Wind | Allete Clean Energy | 59496 | MT | MTN | WECC |  | 22 | 2 | NAICS-22 Non-Cogen | WT | WND | WND | NWMT | M |  | . | . | . | 0 | 0 | 0 | 0 | 0 | 0 | 0 | 0 | 0 | . | . | . | 0 | 0 | 0 | 0 | 0 | 0 | 0 | 0 | 0 | . | . | . | 0 | 0 | 0 | 0 | 0 | 0 | 0 | 0 | 0 | . | . | . | 234789 | 215782 | 209435 | 156070 | 144638 | 214774 | 262817 | 368740 | 292257 | . | . | . | 234789 | 215782 | 209435 | 156070 | 144638 | 214774 | 262817 | 368740 | 292257 | . | . | . | 26781 | 24613 | 23889 | 17802 | 16498 | 24498 | 29978 | 42060 | 33336 | 0 | 0 | 2099302 | 2099302 | 239455 | 2020 | onshore wind | TRUE
62940 | N | . | Starratt Solar | C2 Starratt Solar LLC | 62764 | FL | SAT | SERC |  | 22 | 2 | NAICS-22 Non-Cogen | PV | SUN | SUN | JEA | A |  | 0 | 0 | 0 | 0 | 0 | 0 | 0 | 0 | 0 | 0 | 0 | 0 | 0 | 0 | 0 | 0 | 0 | 0 | 0 | 0 | 0 | 0 | 0 | 0 | 0 | 0 | 0 | 0 | 0 | 0 | 0 | 0 | 0 | 0 | 0 | 0 | 5315 | 5754 | 7669 | 6949 | 8198 | 7077 | 7256 | 6923 | 5996 | 5851 | 5119 | 5570 | 5315 | 5754 | 7669 | 6949 | 8198 | 7077 | 7256 | 6923 | 5996 | 5851 | 5119 | 5570 | 606.23 | 656.285 | 874.75 | 792.625 | 935.089 | 807.221 | 827.633 | 789.704 | 683.874 | 667.409 | 583.868 | 635.312 | 0 | 0 | 77677 | 77677 | 8860 | 2020 | solar PV | TRUE
62941 | N | . | DG AMP Rittman Rd | DG AMP Solar, LLC | 60370 | OH | ENC | RFC |  | 22 | 2 | NAICS-22 Non-Cogen | PV | SUN | SUN | PJM | A |  | . | . | . | . | 0 | 0 | 0 | 0 | 0 | 0 | 0 | 0 | . | . | . | . | 0 | 0 | 0 | 0 | 0 | 0 | 0 | 0 | . | . | . | . | 0 | 0 | 0 | 0 | 0 | 0 | 0 | 0 | . | . | . | . | 3061 | 4008 | 3916 | 3718 | 3054 | 2001 | 1735 | 871 | . | . | . | . | 3061 | 4008 | 3916 | 3718 | 3054 | 2001 | 1735 | 871 | . | . | . | . | 349.103 | 457.197 | 446.642 | 424.142 | 348.407 | 228.25 | 197.863 | 99.396 | 0 | 0 | 22364 | 22364 | 2551 | 2020 | solar PV | TRUE
62942 | N | . | DG AMP 1048 Wadsworth | DG AMP Solar, LLC | 60370 | OH | ENC | RFC |  | 22 | 2 | NAICS-22 Non-Cogen | PV | SUN | SUN | PJM | A |  | 0 | 0 | 0 | 0 | 0 | 0 | 0 | 0 | 0 | 0 | 0 | 0 | 0 | 0 | 0 | 0 | 0 | 0 | 0 | 0 | 0 | 0 | 0 | 0 | 0 | 0 | 0 | 0 | 0 | 0 | 0 | 0 | 0 | 0 | 0 | 0 | 2554 | 4854 | 5344 | 7798 | 9109 | 11929 | 11653 | 11066 | 9090 | 5955 | 5163 | 2593 | 2554 | 4854 | 5344 | 7798 | 9109 | 11929 | 11653 | 11066 | 9090 | 5955 | 5163 | 2593 | 291.323 | 553.649 | 609.566 | 889.497 | 1038.955 | 1360.651 | 1329.241 | 1262.279 | 1036.884 | 679.29 | 588.856 | 295.809 | 0 | 0 | 87108 | 87108 | 9936 | 2020 | solar PV | TRUE
62944 | N | . | Timber Road IV | Paulding Wind Farm IV LLC | 62796 | OH | ENC | RFC |  | 22 | 2 | NAICS-22 Non-Cogen | WT | WND | WND | PJM | M |  | 0 | 0 | 0 | 0 | 0 | 0 | 0 | 0 | 0 | 0 | 0 | 0 | 0 | 0 | 0 | 0 | 0 | 0 | 0 | 0 | 0 | 0 | 0 | 0 | 0 | 0 | 0 | 0 | 0 | 0 | 0 | 0 | 0 | 0 | 0 | 0 | 81963 | 134907 | 154159 | 251297 | 289109 | 252262 | 134696 | 136143 | 216571 | 281912 | 355581 | 365128 | 81963 | 134907 | 154159 | 251297 | 289109 | 252262 | 134696 | 136143 | 216571 | 281912 | 355581 | 365128 | 9349 | 15388 | 17584 | 28664 | 32977 | 28774 | 15364 | 15529 | 24703 | 32156 | 40559 | 41648 | 0 | 0 | 2653728 | 2653728 | 302695 | 2020 | onshore wind | TRUE
62946 | N | . | Dickinson Solar | Dickinson Solar, LLC | 62795 | PA | MAT | RFC |  | 22 | 2 | NAICS-22 Non-Cogen | PV | SUN | SUN | PJM | M |  | 0 | 0 | 0 | 0 | 0 | 0 | 0 | 0 | 0 | 0 | 0 | 0 | 0 | 0 | 0 | 0 | 0 | 0 | 0 | 0 | 0 | 0 | 0 | 0 | 0 | 0 | 0 | 0 | 0 | 0 | 0 | 0 | 0 | 0 | 0 | 0 | 2074 | 2474 | 3663 | 3637 | 4730 | 5277 | 5086 | 4270 | 3697 | 2812 | 2300 | 1587 | 2074 | 2474 | 3663 | 3637 | 4730 | 5277 | 5086 | 4270 | 3697 | 2812 | 2300 | 1587 | 236.61 | 282.15 | 417.78 | 414.81 | 539.55 | 601.92 | 580.14 | 487.08 | 421.74 | 320.76 | 262.35 | 181 | 0 | 0 | 41607 | 41607 | 4745.89 | 2020 | solar PV | TRUE
62948 | N | . | NASA Wallops Flight Facility Solar | Ameresco Federal Solutions | 60146 | VA | SAT | SERC |  | 22 | 2 | NAICS-22 Non-Cogen | PV | SUN | SUN | PJM | A |  | . | . | 0 | 0 | 0 | 0 | 0 | 0 | 0 | 0 | 0 | 0 | . | . | 0 | 0 | 0 | 0 | 0 | 0 | 0 | 0 | 0 | 0 | . | . | 0 | 0 | 0 | 0 | 0 | 0 | 0 | 0 | 0 | 0 | . | . | 3486 | 4477 | 4695 | 5201 | 5733 | 4029 | 3331 | 3204 | 2553 | 1997 | . | . | 3486 | 4477 | 4695 | 5201 | 5733 | 4029 | 3331 | 3204 | 2553 | 1997 | . | . | 397.61 | 510.615 | 535.538 | 593.274 | 653.962 | 459.58 | 379.993 | 365.435 | 291.171 | 227.822 | 0 | 0 | 38706 | 38706 | 4415 | 2020 | solar PV | TRUE
62952 | N | . | Cheyenne Ridge Wind Farm | Public Service Co of Colorado | 15466 | CO | MTN | WECC |  | 22 | 1 | Electric Utility | WT | WND | WND | PSCO | M |  | . | . | . | . | . | . | . | 0 | 0 | 0 | 0 | 0 | . | . | . | . | . | . | . | 0 | 0 | 0 | 0 | 0 | . | . | . | . | . | . | . | 0 | 0 | 0 | 0 | 0 | . | . | . | . | . | . | . | 256330 | 1334653 | 776046 | 1318267 | 1514710 | . | . | . | . | . | . | . | 256330 | 1334653 | 776046 | 1318267 | 1514710 | . | . | . | . | . | . | . | 29238 | 152236 | 88519 | 150367 | 172774 | 0 | 0 | 5200006 | 5200006 | 593134 | 2020 | onshore wind | TRUE
62953 | N | . | Griffin Solar | Sol Systems | 61677 | TX | WSC | TRE |  | 22 | 2 | NAICS-22 Non-Cogen | PV | SUN | SUN | ERCO | A |  | 0 | 0 | 0 | 0 | 0 | 0 | 0 | 0 | 0 | 0 | 0 | 0 | 0 | 0 | 0 | 0 | 0 | 0 | 0 | 0 | 0 | 0 | 0 | 0 | 0 | 0 | 0 | 0 | 0 | 0 | 0 | 0 | 0 | 0 | 0 | 0 | 4995 | 5913 | 6240 | 8053 | 10521 | 11361 | 12132 | 10792 | 8590 | 7125 | 5868 | 5397 | 4995 | 5913 | 6240 | 8053 | 10521 | 11361 | 12132 | 10792 | 8590 | 7125 | 5868 | 5397 | 569.792 | 674.504 | 711.724 | 918.603 | 1200.095 | 1295.866 | 1383.858 | 1231.008 | 979.794 | 812.758 | 669.35 | 615.648 | 0 | 0 | 96987 | 96987 | 11063 | 2020 | solar PV | TRUE
62957 | N | . | DG Iron Mountain | DG Edison New Jersey LLC | 62800 | NJ | MAT | RFC |  | 22 | 2 | NAICS-22 Non-Cogen | PV | SUN | SUN | PJM | A |  | . | . | . | . | . | 0 | 0 | 0 | 0 | 0 | 0 | 0 | . | . | . | . | . | 0 | 0 | 0 | 0 | 0 | 0 | 0 | . | . | . | . | . | 0 | 0 | 0 | 0 | 0 | 0 | 0 | . | . | . | . | . | 6434 | 6060 | 5236 | 4811 | 3474 | 3188 | 2208 | . | . | . | . | . | 6434 | 6060 | 5236 | 4811 | 3474 | 3188 | 2208 | . | . | . | . | . | 733.927 | 691.245 | 597.261 | 548.785 | 396.29 | 363.642 | 251.85 | 0 | 0 | 31411 | 31411 | 3583 | 2020 | solar PV | TRUE
62958 | N | . | DG Infineum | DG Linden New Jersey LLC | 62801 | NJ | MAT | RFC |  | 22 | 2 | NAICS-22 Non-Cogen | PV | SUN | SUN | PJM | A |  | 0 | 0 | 0 | 0 | 0 | 0 | 0 | 0 | 0 | 0 | 0 | 0 | 0 | 0 | 0 | 0 | 0 | 0 | 0 | 0 | 0 | 0 | 0 | 0 | 0 | 0 | 0 | 0 | 0 | 0 | 0 | 0 | 0 | 0 | 0 | 0 | 1372 | 1541 | 2208 | 2296 | 3005 | 3154 | 2971 | 2567 | 2358 | 1703 | 1563 | 1082 | 1372 | 1541 | 2208 | 2296 | 3005 | 3154 | 2971 | 2567 | 2358 | 1703 | 1563 | 1082 | 156.496 | 175.823 | 251.819 | 261.864 | 342.709 | 359.751 | 338.83 | 292.761 | 268.999 | 194.25 | 178.248 | 123.45 | 0 | 0 | 25820 | 25820 | 2945 | 2020 | solar PV | TRUE
62960 | N | . | Kimberly-Clark Solar | DG Georgia Solar II, LLC | 62817 | GA | SAT | SERC |  | 22 | 2 | NAICS-22 Non-Cogen | PV | SUN | SUN | SOCO | A |  | 0 | 0 | 0 | 0 | 0 | 0 | 0 | 0 | 0 | 0 | 0 | 0 | 0 | 0 | 0 | 0 | 0 | 0 | 0 | 0 | 0 | 0 | 0 | 0 | 0 | 0 | 0 | 0 | 0 | 0 | 0 | 0 | 0 | 0 | 0 | 0 | 2071 | 2134 | 2933 | 3585 | 4147 | 3515 | 3806 | 3465 | 2732 | 2788 | 2319 | 2231 | 2071 | 2134 | 2933 | 3585 | 4147 | 3515 | 3806 | 3465 | 2732 | 2788 | 2319 | 2231 | 236.201 | 243.36 | 334.593 | 408.875 | 473.004 | 400.934 | 434.178 | 395.243 | 311.619 | 318.029 | 264.47 | 254.494 | 0 | 0 | 35726 | 35726 | 4075 | 2020 | solar PV | TRUE
62961 | N | . | Novel Brooten Solar CSG | Novel Brooten Solar LLC | 62829 | MN | WNC | MRO |  | 22 | 2 | NAICS-22 Non-Cogen | PV | SUN | SUN | MISO | A |  | 0 | 0 | 0 | 0 | 0 | 0 | 0 | 0 | 0 | 0 | 0 | 0 | 0 | 0 | 0 | 0 | 0 | 0 | 0 | 0 | 0 | 0 | 0 | 0 | 0 | 0 | 0 | 0 | 0 | 0 | 0 | 0 | 0 | 0 | 0 | 0 | 515 | 1142 | 1386 | 1832 | 1905 | 2065 | 1991 | 1972 | 1391 | 1041 | 796 | 499 | 515 | 1142 | 1386 | 1832 | 1905 | 2065 | 1991 | 1972 | 1391 | 1041 | 796 | 499 | 58.738 | 130.257 | 158.039 | 208.94 | 217.34 | 235.572 | 227.155 | 224.928 | 158.614 | 118.701 | 90.841 | 56.875 | 0 | 0 | 16535 | 16535 | 1886 | 2020 | solar PV | TRUE
62962 | N | . | Novel Reber Solar CSG | REA Investments, LLC | 63359 | MN | WNC | MRO |  | 22 | 2 | NAICS-22 Non-Cogen | PV | SUN | SUN | MISO | A |  | 0 | 0 | 0 | 0 | 0 | 0 | 0 | 0 | 0 | 0 | 0 | 0 | 0 | 0 | 0 | 0 | 0 | 0 | 0 | 0 | 0 | 0 | 0 | 0 | 0 | 0 | 0 | 0 | 0 | 0 | 0 | 0 | 0 | 0 | 0 | 0 | 537 | 1191 | 1445 | 1910 | 1987 | 2154 | 2077 | 2057 | 1450 | 1085 | 831 | 520 | 537 | 1191 | 1445 | 1910 | 1987 | 2154 | 2077 | 2057 | 1450 | 1085 | 831 | 520 | 61.261 | 135.851 | 164.827 | 217.913 | 226.674 | 245.69 | 236.911 | 234.588 | 165.426 | 123.799 | 94.743 | 59.317 | 0 | 0 | 17244 | 17244 | 1967 | 2020 | solar PV | TRUE
62963 | N | . | Novel Historical Society Solar CSG | REA Investments, LLC | 63359 | MN | WNC | MRO |  | 22 | 2 | NAICS-22 Non-Cogen | PV | SUN | SUN | MISO | A |  | 0 | 0 | 0 | 0 | 0 | 0 | 0 | 0 | 0 | 0 | 0 | 0 | 0 | 0 | 0 | 0 | 0 | 0 | 0 | 0 | 0 | 0 | 0 | 0 | 0 | 0 | 0 | 0 | 0 | 0 | 0 | 0 | 0 | 0 | 0 | 0 | 345 | 765 | 929 | 1228 | 1277 | 1384 | 1335 | 1322 | 932 | 697 | 534 | 334 | 345 | 765 | 929 | 1228 | 1277 | 1384 | 1335 | 1322 | 932 | 697 | 534 | 334 | 39.366 | 87.298 | 105.918 | 140.032 | 145.662 | 157.881 | 152.24 | 150.747 | 106.303 | 79.554 | 60.882 | 38.117 | 0 | 0 | 11082 | 11082 | 1264 | 2020 | solar PV | TRUE
62966 | N | . | Novel Herber Solar CSG | Novel Herber Solar LLC | 62832 | MN | WNC | MRO |  | 22 | 2 | NAICS-22 Non-Cogen | PV | SUN | SUN | MISO | A |  | . | 0 | 0 | 0 | 0 | 0 | 0 | 0 | 0 | 0 | 0 | 0 | . | 0 | 0 | 0 | 0 | 0 | 0 | 0 | 0 | 0 | 0 | 0 | . | 0 | 0 | 0 | 0 | 0 | 0 | 0 | 0 | 0 | 0 | 0 | . | 1003 | 1217 | 1609 | 1674 | 1814 | 1749 | 1732 | 1221 | 914 | 700 | 438 | . | 1003 | 1217 | 1609 | 1674 | 1814 | 1749 | 1732 | 1221 | 914 | 700 | 438 | . | 114.413 | 138.816 | 183.525 | 190.903 | 206.918 | 199.525 | 197.569 | 139.321 | 104.262 | 79.792 | 49.956 | 0 | 0 | 14071 | 14071 | 1605 | 2020 | solar PV | TRUE
62967 | N | . | Novel Herickhoff Solar CSG | Novel Herickhoff Solar LLC | 62833 | MN | WNC | MRO |  | 22 | 2 | NAICS-22 Non-Cogen | PV | SUN | SUN | MISO | A |  | . | . | . | 0 | 0 | 0 | 0 | 0 | 0 | 0 | 0 | 0 | . | . | . | 0 | 0 | 0 | 0 | 0 | 0 | 0 | 0 | 0 | . | . | . | 0 | 0 | 0 | 0 | 0 | 0 | 0 | 0 | 0 | . | . | . | 1562 | 1624 | 1761 | 1698 | 1681 | 1185 | 887 | 679 | 425 | . | . | . | 1562 | 1624 | 1761 | 1698 | 1681 | 1185 | 887 | 679 | 425 | . | . | . | 178.124 | 185.287 | 200.83 | 193.655 | 191.756 | 135.222 | 101.195 | 77.444 | 48.487 | 0 | 0 | 11502 | 11502 | 1312 | 2020 | solar PV | TRUE
62973 | N | . | Syncarpha Halifax Hybrid CSG | Syncarpha Halifax, LLC | 62819 | MA | NEW | NPCC |  | 22 | 2 | NAICS-22 Non-Cogen | BA | MWH | OTH | ISNE | A | megawatthours | . | . | . | . | . | . | . | . | . | . | . | 0 | . | . | . | . | . | . | . | . | . | . | . | 0 | . | . | . | . | . | . | . | . | . | . | . | 0 | . | . | . | . | . | . | . | . | . | . | . | 0 | . | . | . | . | . | . | . | . | . | . | . | 0 | . | . | . | . | . | . | . | . | . | . | . | 0 | 0 | 0 | 0 | 0 | 0 | 2020 | other | TRUE
62973 | N | . | Syncarpha Halifax Hybrid CSG | Syncarpha Halifax, LLC | 62819 | MA | NEW | NPCC |  | 22 | 2 | NAICS-22 Non-Cogen | PV | SUN | SUN | ISNE | A |  | . | . | . | . | . | . | . | . | . | . | . | 0 | . | . | . | . | . | . | . | . | . | . | . | 0 | . | . | . | . | . | . | . | . | . | . | . | 0 | . | . | . | . | . | . | . | . | . | . | . | 0 | . | . | . | . | . | . | . | . | . | . | . | 0 | . | . | . | . | . | . | . | . | . | . | . | 0 | 0 | 0 | 0 | 0 | 0 | 2020 | solar PV | TRUE
62975 | N | . | Syncarpha Blandford Hybrid CSG | Syncarpha Blandford, LLC | 62822 | MA | NEW | NPCC |  | 22 | 2 | NAICS-22 Non-Cogen | BA | MWH | OTH | ISNE | A | megawatthours | . | . | . | . | 48 | 36 | 47 | 49 | 48 | 50 | 49 | 49 | . | . | . | . | 48 | 36 | 47 | 49 | 48 | 50 | 49 | 49 | . | . | . | . | 0 | 0 | 0 | 0 | 0 | 0 | 0 | 0 | . | . | . | . | 0 | 0 | 0 | 0 | 0 | 0 | 0 | 0 | . | . | . | . | 0 | 0 | 0 | 0 | 0 | 0 | 0 | 0 | . | . | . | . | -7.894 | -5.799 | -7.579 | -7.945 | -7.848 | -8.087 | -7.899 | -7.949 | 376 | 376 | 0 | 0 | -61 | 2020 | other | TRUE
62975 | N | . | Syncarpha Blandford Hybrid CSG | Syncarpha Blandford, LLC | 62822 | MA | NEW | NPCC |  | 22 | 2 | NAICS-22 Non-Cogen | PV | SUN | SUN | ISNE | A |  | 0 | 0 | 0 | 0 | 0 | 0 | 0 | 0 | 0 | 0 | 0 | 0 | 0 | 0 | 0 | 0 | 0 | 0 | 0 | 0 | 0 | 0 | 0 | 0 | 0 | 0 | 0 | 0 | 0 | 0 | 0 | 0 | 0 | 0 | 0 | 0 | 2990 | 3916 | 5959 | 5713 | 8055 | 7610 | 7494 | 7084 | 6151 | 4472 | 3198 | 2434 | 2990 | 3916 | 5959 | 5713 | 8055 | 7610 | 7494 | 7084 | 6151 | 4472 | 3198 | 2434 | 341.035 | 446.701 | 679.693 | 651.692 | 918.761 | 868.042 | 854.834 | 808.077 | 701.619 | 510.1 | 364.81 | 277.636 | 0 | 0 | 65076 | 65076 | 7423 | 2020 | solar PV | TRUE
62976 | N | . | Syncarpha Northampton Hybrid CSG | Syncarpha Northampton, LLC | 62821 | MA | NEW | NPCC |  | 22 | 2 | NAICS-22 Non-Cogen | BA | MWH | OTH | ISNE | A | megawatthours | . | . | . | . | . | . | . | . | . | . | . | 0 | . | . | . | . | . | . | . | . | . | . | . | 0 | . | . | . | . | . | . | . | . | . | . | . | 0 | . | . | . | . | . | . | . | . | . | . | . | 0 | . | . | . | . | . | . | . | . | . | . | . | 0 | . | . | . | . | . | . | . | . | . | . | . | 0 | 0 | 0 | 0 | 0 | 0 | 2020 | other | TRUE
62976 | N | . | Syncarpha Northampton Hybrid CSG | Syncarpha Northampton, LLC | 62821 | MA | NEW | NPCC |  | 22 | 2 | NAICS-22 Non-Cogen | PV | SUN | SUN | ISNE | A |  | . | . | . | . | . | . | . | . | . | . | . | 0 | . | . | . | . | . | . | . | . | . | . | . | 0 | . | . | . | . | . | . | . | . | . | . | . | 0 | . | . | . | . | . | . | . | . | . | . | . | 0 | . | . | . | . | . | . | . | . | . | . | . | 0 | . | . | . | . | . | . | . | . | . | . | . | 0 | 0 | 0 | 0 | 0 | 0 | 2020 | solar PV | TRUE
62979 | N | . | Novel DeCook Solar CSG | Novel DeCook Solar LLC | 62837 | MN | WNC | MRO |  | 22 | 2 | NAICS-22 Non-Cogen | PV | SUN | SUN | MISO | A |  | . | . | 0 | 0 | 0 | 0 | 0 | 0 | 0 | 0 | 0 | 0 | . | . | 0 | 0 | 0 | 0 | 0 | 0 | 0 | 0 | 0 | 0 | . | . | 0 | 0 | 0 | 0 | 0 | 0 | 0 | 0 | 0 | 0 | . | . | 1070 | 1415 | 1472 | 1595 | 1538 | 1523 | 1074 | 804 | 615 | 385 | . | . | 1070 | 1415 | 1472 | 1595 | 1538 | 1523 | 1074 | 804 | 615 | 385 | . | . | 122.092 | 161.414 | 167.903 | 181.988 | 175.486 | 173.765 | 122.535 | 91.701 | 70.178 | 43.938 | 0 | 0 | 11491 | 11491 | 1311 | 2020 | solar PV | TRUE
62980 | N | . | Turquoise Liberty Solar | Liberty Utilities (CalPeco Electric) LLC | 57222 | NV | MTN | WECC |  | 22 | 1 | Electric Utility | PV | SUN | SUN | NEVP | A |  | 0 | 0 | 0 | 0 | 0 | 0 | 0 | 0 | 0 | 0 | 0 | 0 | 0 | 0 | 0 | 0 | 0 | 0 | 0 | 0 | 0 | 0 | 0 | 0 | 0 | 0 | 0 | 0 | 0 | 0 | 0 | 0 | 0 | 0 | 0 | 0 | 8093 | 10218 | 10915 | 12870 | 14416 | 15464 | 16066 | 14422 | 12576 | 11398 | 8471 | 6995 | 8093 | 10218 | 10915 | 12870 | 14416 | 15464 | 16066 | 14422 | 12576 | 11398 | 8471 | 6995 | 923.173 | 1165.536 | 1244.968 | 1467.949 | 1644.292 | 1763.868 | 1832.529 | 1645.029 | 1434.509 | 1300.113 | 966.194 | 797.84 | 0 | 0 | 141904 | 141904 | 16186 | 2020 | solar PV | TRUE
62981 | N | . | East Pulaski BESS | National Grid | 56404 | NY | MAT | NPCC |  | 22 | 1 | Electric Utility | BA | MWH | OTH | NYIS | A | megawatthours | 39 | 40 | 41 | 40 | 43 | 40 | 40 | 44 | 39 | 42 | 41 | 43 | 39 | 40 | 41 | 40 | 43 | 40 | 40 | 44 | 39 | 42 | 41 | 43 | 0 | 0 | 0 | 0 | 0 | 0 | 0 | 0 | 0 | 0 | 0 | 0 | 0 | 0 | 0 | 0 | 0 | 0 | 0 | 0 | 0 | 0 | 0 | 0 | 0 | 0 | 0 | 0 | 0 | 0 | 0 | 0 | 0 | 0 | 0 | 0 | -20.089 | -19.936 | -20.288 | -19.902 | -21.262 | -20.047 | -20.158 | -21.815 | -19.437 | -21.241 | -20.306 | -21.519 | 492 | 492 | 0 | 0 | -246 | 2020 | other | TRUE
62982 | N | . | Novel Schmoll Farms Solar CSG | Novel Schmoll Farms Solar LLC | 62846 | MN | WNC | MRO |  | 22 | 2 | NAICS-22 Non-Cogen | PV | SUN | SUN | MISO | A |  | . | . | . | . | . | . | . | . | . | . | 0 | 0 | . | . | . | . | . | . | . | . | . | . | 0 | 0 | . | . | . | . | . | . | . | . | . | . | 0 | 0 | . | . | . | . | . | . | . | . | . | . | 701 | 439 | . | . | . | . | . | . | . | . | . | . | 701 | 439 | . | . | . | . | . | . | . | . | . | . | 79.946 | 50.054 | 0 | 0 | 1140 | 1140 | 130 | 2020 | solar PV | TRUE
62983 | N | . | Novel Pederson Solar CSG | Novel Pederson Solar LLC | 62847 | MN | WNC | MRO |  | 22 | 2 | NAICS-22 Non-Cogen | PV | SUN | SUN | MISO | A |  | . | . | . | . | . | . | . | 0 | 0 | 0 | 0 | 0 | . | . | . | . | . | . | . | 0 | 0 | 0 | 0 | 0 | . | . | . | . | . | . | . | 0 | 0 | 0 | 0 | 0 | . | . | . | . | . | . | . | 1875 | 1322 | 989 | 757 | 474 | . | . | . | . | . | . | . | 1875 | 1322 | 989 | 757 | 474 | . | . | . | . | . | . | . | 213.869 | 150.815 | 112.864 | 86.374 | 54.078 | 0 | 0 | 5417 | 5417 | 618 | 2020 | solar PV | TRUE
62984 | N | . | Novel Jewison Solar CSG | Novel Jewison Solar LLC | 62848 | MN | WNC | MRO |  | 22 | 2 | NAICS-22 Non-Cogen | PV | SUN | SUN | MISO | A |  | . | . | . | . | . | . | . | . | . | 0 | 0 | 0 | . | . | . | . | . | . | . | . | . | 0 | 0 | 0 | . | . | . | . | . | . | . | . | . | 0 | 0 | 0 | . | . | . | . | . | . | . | . | . | 730 | 559 | 350 | . | . | . | . | . | . | . | . | . | 730 | 559 | 350 | . | . | . | . | . | . | . | . | . | 83.317 | 63.762 | 39.921 | 0 | 0 | 1639 | 1639 | 187 | 2020 | solar PV | TRUE
62985 | N | . | Novel Byron Solar CSG | Novel Byron Solar LLC | 62849 | MN | WNC | MRO |  | 22 | 2 | NAICS-22 Non-Cogen | PV | SUN | SUN | MISO | A |  | . | . | . | . | 0 | 0 | 0 | 0 | 0 | 0 | 0 | 0 | . | . | . | . | 0 | 0 | 0 | 0 | 0 | 0 | 0 | 0 | . | . | . | . | 0 | 0 | 0 | 0 | 0 | 0 | 0 | 0 | . | . | . | . | 1881 | 2039 | 1966 | 1947 | 1373 | 1027 | 786 | 492 | . | . | . | . | 1881 | 2039 | 1966 | 1947 | 1373 | 1027 | 786 | 492 | . | . | . | . | 214.558 | 232.557 | 224.247 | 222.049 | 156.584 | 117.181 | 89.678 | 56.146 | 0 | 0 | 11511 | 11511 | 1313 | 2020 | solar PV | TRUE
62986 | N | . | Novel Kanewischer Solar CSG | Novel Kanewischer Solar LLC | 62850 | MN | WNC | MRO |  | 22 | 2 | NAICS-22 Non-Cogen | PV | SUN | SUN | MISO | A |  | . | . | . | . | . | . | . | . | . | 0 | 0 | 0 | . | . | . | . | . | . | . | . | . | 0 | 0 | 0 | . | . | . | . | . | . | . | . | . | 0 | 0 | 0 | . | . | . | . | . | . | . | . | . | 1289 | 986 | 618 | . | . | . | . | . | . | . | . | . | 1289 | 986 | 618 | . | . | . | . | . | . | . | . | . | 147.031 | 112.521 | 70.448 | 0 | 0 | 2893 | 2893 | 330 | 2020 | solar PV | TRUE
62987 | N | . | Grossmont HS Solar Project | Goldman Sachs Renewable Power Group | 61944 | CA | PACC | WECC |  | 611 | 4 | Commercial NAICS Non-Cogen | PV | SUN | SUN | CISO | A |  | 0 | 0 | 0 | 0 | 0 | 0 | 0 | 0 | 0 | 0 | 0 | 0 | 0 | 0 | 0 | 0 | 0 | 0 | 0 | 0 | 0 | 0 | 0 | 0 | 0 | 0 | 0 | 0 | 0 | 0 | 0 | 0 | 0 | 0 | 0 | 0 | 1026 | 1390 | 1360 | 1714 | 2244 | 2234 | 2524 | 2091 | 1642 | 1518 | 1200 | 950 | 1026 | 1390 | 1360 | 1714 | 2244 | 2234 | 2524 | 2091 | 1642 | 1518 | 1200 | 950 | 116.979 | 158.571 | 155.171 | 195.56 | 255.938 | 254.864 | 287.873 | 238.495 | 187.265 | 173.094 | 136.844 | 108.346 | 0 | 0 | 19893 | 19893 | 2269 | 2020 | solar PV | FALSE
62988 | N | . | Wildflower Solar 1 | Lightsource Renewable Energy Asset Management, LLC | 62842 | CA | PACC | WECC |  | 22 | 2 | NAICS-22 Non-Cogen | PV | SUN | SUN | BANC | A |  | . | . | . | . | . | . | . | . | . | . | . | 0 | . | . | . | . | . | . | . | . | . | . | . | 0 | . | . | . | . | . | . | . | . | . | . | . | 0 | . | . | . | . | . | . | . | . | . | . | . | 5041 | . | . | . | . | . | . | . | . | . | . | . | 5041 | . | . | . | . | . | . | . | . | . | . | . | 575 | 0 | 0 | 5041 | 5041 | 575 | 2020 | solar PV | TRUE
62989 | N | . | Whitetail Solar 1 | Lightsource Renewable Energy Asset Management, LLC | 62842 | PA | MAT | RFC |  | 22 | 2 | NAICS-22 Non-Cogen | PV | SUN | SUN | PJM | A |  | 0 | 0 | 0 | 0 | 0 | 0 | 0 | 0 | 0 | 0 | 0 | 0 | 0 | 0 | 0 | 0 | 0 | 0 | 0 | 0 | 0 | 0 | 0 | 0 | 0 | 0 | 0 | 0 | 0 | 0 | 0 | 0 | 0 | 0 | 0 | 0 | 10951 | 13158 | 19605 | 19681 | 24856 | 26011 | 24482 | 22559 | 19495 | 14611 | 13400 | 8419 | 10951 | 13158 | 19605 | 19681 | 24856 | 26011 | 24482 | 22559 | 19495 | 14611 | 13400 | 8419 | 1249.118 | 1500.836 | 2236.262 | 2244.942 | 2835.176 | 2966.953 | 2792.565 | 2573.2 | 2223.636 | 1666.544 | 1528.454 | 960.314 | 0 | 0 | 217228 | 217228 | 24778 | 2020 | solar PV | TRUE
62990 | N | . | Whitetail Solar 2 | Lightsource Renewable Energy Asset Management, LLC | 62842 | PA | MAT | RFC |  | 22 | 2 | NAICS-22 Non-Cogen | PV | SUN | SUN | PJM | A |  | . | . | . | . | . | . | . | . | 0 | 0 | 0 | 0 | . | . | . | . | . | . | . | . | 0 | 0 | 0 | 0 | . | . | . | . | . | . | . | . | 0 | 0 | 0 | 0 | . | . | . | . | . | . | . | . | 25900 | 19411 | 17803 | 11185 | . | . | . | . | . | . | . | . | 25900 | 19411 | 17803 | 11185 | . | . | . | . | . | . | . | . | 2954.299 | 2214.151 | 2030.687 | 1275.863 | 0 | 0 | 74299 | 74299 | 8475 | 2020 | solar PV | TRUE
62991 | N | . | Whitetail Solar 3 | Lightsource Renewable Energy Asset Management, LLC | 62842 | PA | MAT | RFC |  | 22 | 2 | NAICS-22 Non-Cogen | PV | SUN | SUN | PJM | A |  | . | . | . | . | . | . | . | 0 | 0 | 0 | 0 | 0 | . | . | . | . | . | . | . | 0 | 0 | 0 | 0 | 0 | . | . | . | . | . | . | . | 0 | 0 | 0 | 0 | 0 | . | . | . | . | . | . | . | 24063 | 20794 | 15585 | 14293 | 8980 | . | . | . | . | . | . | . | 24063 | 20794 | 15585 | 14293 | 8980 | . | . | . | . | . | . | . | 2744.759 | 2371.889 | 1777.654 | 1630.358 | 1024.34 | 0 | 0 | 83715 | 83715 | 9549 | 2020 | solar PV | TRUE
62992 | N | . | Goose Pond Solar | LSE Dorado, LLC | 62838 | MA | NEW | NPCC |  | 22 | 2 | NAICS-22 Non-Cogen | PV | SUN | SUN | ISNE | A |  | 0 | 0 | 0 | 0 | 0 | 0 | 0 | 0 | 0 | 0 | 0 | 0 | 0 | 0 | 0 | 0 | 0 | 0 | 0 | 0 | 0 | 0 | 0 | 0 | 0 | 0 | 0 | 0 | 0 | 0 | 0 | 0 | 0 | 0 | 0 | 0 | 2997 | 3926 | 5974 | 5728 | 8075 | 7630 | 7514 | 7103 | 6167 | 4483 | 3206 | 2440 | 2997 | 3926 | 5974 | 5728 | 8075 | 7630 | 7514 | 7103 | 6167 | 4483 | 3206 | 2440 | 341.907 | 447.844 | 681.433 | 653.36 | 921.113 | 870.264 | 857.022 | 810.145 | 703.415 | 511.406 | 365.744 | 278.347 | 0 | 0 | 65243 | 65243 | 7442 | 2020 | solar PV | TRUE
62993 | N | . | Johnson Corner Solar 1 | Lightsource Renewable Energy Asset Management, LLC | 62842 | KS | WNC | MRO |  | 22 | 2 | NAICS-22 Non-Cogen | PV | SUN | SUN | SWPP | M |  | . | . | . | 0 | 0 | 0 | 0 | 0 | 0 | 0 | 0 | 0 | . | . | . | 0 | 0 | 0 | 0 | 0 | 0 | 0 | 0 | 0 | . | . | . | 0 | 0 | 0 | 0 | 0 | 0 | 0 | 0 | 0 | . | . | . | 42029 | 48797 | 51287 | 49498 | 46351 | 33955 | 26818 | 21339 | 20041 | . | . | . | 42029 | 48797 | 51287 | 49498 | 46351 | 33955 | 26818 | 21339 | 20041 | . | . | . | 4794 | 5566 | 5850 | 5646 | 5287 | 3873 | 3059 | 2434 | 2286 | 0 | 0 | 340115 | 340115 | 38795 | 2020 | solar PV | TRUE
62994 | N | . | Bluewater CDEC 1 | Lightsource Renewable Energy Asset Management, LLC | 62842 | NM | MTN | WECC |  | 22 | 2 | NAICS-22 Non-Cogen | PV | SUN | SUN | PNM | A |  | 0 | 0 | 0 | 0 | 0 | 0 | 0 | 0 | 0 | 0 | 0 | 0 | 0 | 0 | 0 | 0 | 0 | 0 | 0 | 0 | 0 | 0 | 0 | 0 | 0 | 0 | 0 | 0 | 0 | 0 | 0 | 0 | 0 | 0 | 0 | 0 | 3626 | 3809 | 4353 | 6053 | 6747 | 6340 | 6200 | 5856 | 5156 | 4931 | 3962 | 3653 | 3626 | 3809 | 4353 | 6053 | 6747 | 6340 | 6200 | 5856 | 5156 | 4931 | 3962 | 3653 | 413.611 | 434.415 | 496.483 | 690.427 | 769.606 | 723.217 | 707.185 | 667.948 | 588.097 | 562.416 | 451.888 | 416.707 | 0 | 0 | 60686 | 60686 | 6922 | 2020 | solar PV | TRUE
62995 | N | . | Grants CDEC 2 | Lightsource Renewable Energy Asset Management, LLC | 62842 | NM | MTN | WECC |  | 22 | 2 | NAICS-22 Non-Cogen | PV | SUN | SUN | PNM | A |  | 0 | 0 | 0 | 0 | 0 | 0 | 0 | 0 | 0 | 0 | 0 | 0 | 0 | 0 | 0 | 0 | 0 | 0 | 0 | 0 | 0 | 0 | 0 | 0 | 0 | 0 | 0 | 0 | 0 | 0 | 0 | 0 | 0 | 0 | 0 | 0 | 6524 | 6852 | 7831 | 10890 | 12139 | 11408 | 11155 | 10536 | 9276 | 8871 | 7128 | 6573 | 6524 | 6852 | 7831 | 10890 | 12139 | 11408 | 11155 | 10536 | 9276 | 8871 | 7128 | 6573 | 744.166 | 781.595 | 893.268 | 1242.21 | 1384.668 | 1301.206 | 1272.361 | 1201.766 | 1058.099 | 1011.893 | 813.033 | 749.735 | 0 | 0 | 109183 | 109183 | 12454 | 2020 | solar PV | TRUE
62996 | N | . | ESA Four Oaks 2 NC LLC | ESA Four Oaks 2 NC LLC | 62845 | NC | SAT | SERC |  | 22 | 2 | NAICS-22 Non-Cogen | PV | SUN | SUN | CPLE | A |  | 0 | 0 | 0 | 0 | 0 | 0 | 0 | 0 | 0 | 0 | 0 | 0 | 0 | 0 | 0 | 0 | 0 | 0 | 0 | 0 | 0 | 0 | 0 | 0 | 0 | 0 | 0 | 0 | 0 | 0 | 0 | 0 | 0 | 0 | 0 | 0 | 1589 | 1633 | 2089 | 2838 | 2840 | 2763 | 3090 | 2482 | 2102 | 2131 | 1782 | 1506 | 1589 | 1633 | 2089 | 2838 | 2840 | 2763 | 3090 | 2482 | 2102 | 2131 | 1782 | 1506 | 181.281 | 186.302 | 238.299 | 323.672 | 323.93 | 315.143 | 352.512 | 283.052 | 239.722 | 243.036 | 203.266 | 171.785 | 0 | 0 | 26845 | 26845 | 3062 | 2020 | solar PV | TRUE
62997 | N | . | Spring Hope Solar 3, LLC | Spring Hope Solar 3, LLC | 62844 | NC | SAT | SERC |  | 22 | 2 | NAICS-22 Non-Cogen | PV | SUN | SUN | CPLE | A |  | . | . | . | . | . | . | . | . | . | . | . | 0 | . | . | . | . | . | . | . | . | . | . | . | 0 | . | . | . | . | . | . | . | . | . | . | . | 0 | . | . | . | . | . | . | . | . | . | . | . | 263 | . | . | . | . | . | . | . | . | . | . | . | 263 | . | . | . | . | . | . | . | . | . | . | . | 30 | 0 | 0 | 263 | 263 | 30 | 2020 | solar PV | TRUE
62998 | N | . | 25 Ashdown Road Solar, LLC | AES Distributed Energy | 61012 | NY | MAT | NPCC |  | 22 | 2 | NAICS-22 Non-Cogen | PV | SUN | SUN | NYIS | A |  | 0 | 0 | 0 | 0 | 0 | 0 | 0 | 0 | 0 | 0 | 0 | 0 | 0 | 0 | 0 | 0 | 0 | 0 | 0 | 0 | 0 | 0 | 0 | 0 | 0 | 0 | 0 | 0 | 0 | 0 | 0 | 0 | 0 | 0 | 0 | 0 | 2496 | 2787 | 4029 | 4040 | 5305 | 5333 | 5073 | 4307 | 4236 | 3007 | 2769 | 1873 | 2496 | 2787 | 4029 | 4040 | 5305 | 5333 | 5073 | 4307 | 4236 | 3007 | 2769 | 1873 | 284.69 | 317.843 | 459.574 | 460.83 | 605.159 | 608.357 | 578.601 | 491.272 | 483.133 | 343.002 | 315.873 | 213.666 | 0 | 0 | 45255 | 45255 | 5162 | 2020 | solar PV | TRUE
62999 | N | . | Finchville Solar, LLC Hybrid CSG | AES Distributed Energy | 61012 | NY | MAT | NPCC |  | 22 | 2 | NAICS-22 Non-Cogen | BA | MWH | OTH | NYIS | A | megawatthours | . | . | . | . | . | . | . | . | . | 0 | 0 | 0 | . | . | . | . | . | . | . | . | . | 0 | 0 | 0 | . | . | . | . | . | . | . | . | . | 0 | 0 | 0 | . | . | . | . | . | . | . | . | . | 0 | 0 | 0 | . | . | . | . | . | . | . | . | . | 0 | 0 | 0 | . | . | . | . | . | . | . | . | . | 0 | 0 | 0 | 0 | 0 | 0 | 0 | 0 | 2020 | other | TRUE
62999 | N | . | Finchville Solar, LLC Hybrid CSG | AES Distributed Energy | 61012 | NY | MAT | NPCC |  | 22 | 2 | NAICS-22 Non-Cogen | PV | SUN | SUN | NYIS | A |  | . | . | . | . | . | . | . | . | . | 0 | 0 | 0 | . | . | . | . | . | . | . | . | . | 0 | 0 | 0 | . | . | . | . | . | . | . | . | . | 0 | 0 | 0 | . | . | . | . | . | . | . | . | . | 1906 | 1755 | 1187 | . | . | . | . | . | . | . | . | . | 1906 | 1755 | 1187 | . | . | . | . | . | . | . | . | . | 217.389 | 200.194 | 135.417 | 0 | 0 | 4848 | 4848 | 553 | 2020 | solar PV | TRUE
63000 | N | . | RT 52 Walden Solar 1, LLC Hybrid | AES Distributed Energy | 61012 | NY | MAT | NPCC |  | 22 | 2 | NAICS-22 Non-Cogen | BA | MWH | OTH | NYIS | A | megawatthours | 108 | 108 | 110 | 108 | 115 | 109 | 109 | 118 | 105 | 115 | 110 | 117 | 108 | 108 | 110 | 108 | 115 | 109 | 109 | 118 | 105 | 115 | 110 | 117 | 0 | 0 | 0 | 0 | 0 | 0 | 0 | 0 | 0 | 0 | 0 | 0 | 0 | 0 | 0 | 0 | 0 | 0 | 0 | 0 | 0 | 0 | 0 | 0 | 0 | 0 | 0 | 0 | 0 | 0 | 0 | 0 | 0 | 0 | 0 | 0 | -3.674 | -3.647 | -3.711 | -3.641 | -3.889 | -3.667 | -3.687 | -3.991 | -3.556 | -3.886 | -3.715 | -3.936 | 1332 | 1332 | 0 | 0 | -45 | 2020 | other | TRUE
63000 | N | . | RT 52 Walden Solar 1, LLC Hybrid | AES Distributed Energy | 61012 | NY | MAT | NPCC |  | 22 | 2 | NAICS-22 Non-Cogen | PV | SUN | SUN | NYIS | A |  | 0 | 0 | 0 | 0 | 0 | 0 | 0 | 0 | 0 | 0 | 0 | 0 | 0 | 0 | 0 | 0 | 0 | 0 | 0 | 0 | 0 | 0 | 0 | 0 | 0 | 0 | 0 | 0 | 0 | 0 | 0 | 0 | 0 | 0 | 0 | 0 | 2304 | 2572 | 3719 | 3729 | 4897 | 4923 | 4682 | 3976 | 3910 | 2776 | 2556 | 1729 | 2304 | 2572 | 3719 | 3729 | 4897 | 4923 | 4682 | 3976 | 3910 | 2776 | 2556 | 1729 | 262.792 | 293.399 | 424.229 | 425.389 | 558.617 | 561.57 | 534.102 | 453.489 | 445.977 | 316.623 | 291.58 | 197.233 | 0 | 0 | 41773 | 41773 | 4765 | 2020 | solar PV | TRUE
63001 | N | . | Whitegrass No. 1 | Open Mountain Energy LLC. | 62861 | NV | MTN | WECC |  | 22 | 2 | NAICS-22 Non-Cogen | BT | GEO | GEO | NEVP | A |  | 0 | 0 | 0 | 0 | 0 | 0 | 0 | 0 | 0 | 0 | 0 | 0 | 0 | 0 | 0 | 0 | 0 | 0 | 0 | 0 | 0 | 0 | 0 | 0 | 0 | 0 | 0 | 0 | 0 | 0 | 0 | 0 | 0 | 0 | 0 | 0 | 14621 | 15565 | 16256 | 15363 | 14672 | 13506 | 12756 | 12410 | 13395 | 14869 | 15864 | 16625 | 14621 | 15565 | 16256 | 15363 | 14672 | 13506 | 12756 | 12410 | 13395 | 14869 | 15864 | 16625 | 1667.697 | 1775.361 | 1854.201 | 1752.388 | 1673.573 | 1540.549 | 1454.955 | 1415.504 | 1527.856 | 1696.063 | 1809.492 | 1896.361 | 0 | 0 | 175902 | 175902 | 20064 | 2020 | geothermal | TRUE
63004 | N | . | Novel Bartel Solar CSG | Novel Bartel Solar LLC | 62863 | MN | WNC | MRO |  | 22 | 2 | NAICS-22 Non-Cogen | PV | SUN | SUN | MISO | A |  | . | . | . | 0 | 0 | 0 | 0 | 0 | 0 | 0 | 0 | 0 | . | . | . | 0 | 0 | 0 | 0 | 0 | 0 | 0 | 0 | 0 | . | . | . | 0 | 0 | 0 | 0 | 0 | 0 | 0 | 0 | 0 | . | . | . | 1466 | 1525 | 1653 | 1594 | 1579 | 1113 | 833 | 638 | 399 | . | . | . | 1466 | 1525 | 1653 | 1594 | 1579 | 1113 | 833 | 638 | 399 | . | . | . | 167.264 | 173.989 | 188.585 | 181.846 | 180.063 | 126.977 | 95.024 | 72.722 | 45.53 | 0 | 0 | 10800 | 10800 | 1232 | 2020 | solar PV | TRUE
63005 | N | . | Novel Haley Solar CSG | Novel Haley Solar LLC | 62864 | MN | WNC | MRO |  | 22 | 2 | NAICS-22 Non-Cogen | PV | SUN | SUN | MISO | A |  | . | . | . | . | . | 0 | 0 | 0 | 0 | 0 | 0 | 0 | . | . | . | . | . | 0 | 0 | 0 | 0 | 0 | 0 | 0 | . | . | . | . | . | 0 | 0 | 0 | 0 | 0 | 0 | 0 | . | . | . | . | . | 1656 | 1596 | 1581 | 1115 | 834 | 638 | 400 | . | . | . | . | . | 1656 | 1596 | 1581 | 1115 | 834 | 638 | 400 | . | . | . | . | . | 188.85 | 182.102 | 180.317 | 127.155 | 95.158 | 72.824 | 45.594 | 0 | 0 | 7820 | 7820 | 892 | 2020 | solar PV | TRUE
63007 | N | . | Novel MNDot Solar CSG | Novel MNDot Solar LLC | 62866 | MN | WNC | MRO |  | 22 | 2 | NAICS-22 Non-Cogen | PV | SUN | SUN | MISO | A |  | . | . | . | . | . | . | . | . | . | . | 0 | 0 | . | . | . | . | . | . | . | . | . | . | 0 | 0 | . | . | . | . | . | . | . | . | . | . | 0 | 0 | . | . | . | . | . | . | . | . | . | . | 4809 | 3011 | . | . | . | . | . | . | . | . | . | . | 4809 | 3011 | . | . | . | . | . | . | . | . | . | . | 548.556 | 343.444 | 0 | 0 | 7820 | 7820 | 892 | 2020 | solar PV | TRUE
63010 | N | . | Novel Benedix Solar CSG | Novel Benedix Solar LLC | 62869 | MN | WNC | MRO |  | 22 | 2 | NAICS-22 Non-Cogen | PV | SUN | SUN | MISO | A |  | . | . | . | . | . | . | . | . | . | . | . | 0 | . | . | . | . | . | . | . | . | . | . | . | 0 | . | . | . | . | . | . | . | . | . | . | . | 0 | . | . | . | . | . | . | . | . | . | . | . | 999 | . | . | . | . | . | . | . | . | . | . | . | 999 | . | . | . | . | . | . | . | . | . | . | . | 114 | 0 | 0 | 999 | 999 | 114 | 2020 | solar PV | TRUE
63011 | N | . | Cronin Road Solar 1, LLC CSG Hybrid | AES Distributed Energy | 61012 | MA | NEW | NPCC |  | 22 | 2 | NAICS-22 Non-Cogen | BA | MWH | OTH | ISNE | A | megawatthours | . | . | . | . | . | . | 0 | 0 | 0 | 0 | 0 | 0 | . | . | . | . | . | . | 0 | 0 | 0 | 0 | 0 | 0 | . | . | . | . | . | . | 0 | 0 | 0 | 0 | 0 | 0 | . | . | . | . | . | . | 0 | 0 | 0 | 0 | 0 | 0 | . | . | . | . | . | . | 0 | 0 | 0 | 0 | 0 | 0 | . | . | . | . | . | . | 0 | 0 | 0 | 0 | 0 | 0 | 0 | 0 | 0 | 0 | 0 | 2020 | other | TRUE
63011 | N | . | Cronin Road Solar 1, LLC CSG Hybrid | AES Distributed Energy | 61012 | MA | NEW | NPCC |  | 22 | 2 | NAICS-22 Non-Cogen | PV | SUN | SUN | ISNE | A |  | . | . | . | . | . | 0 | 0 | 0 | 0 | 0 | 0 | 0 | . | . | . | . | . | 0 | 0 | 0 | 0 | 0 | 0 | 0 | . | . | . | . | . | 0 | 0 | 0 | 0 | 0 | 0 | 0 | . | . | . | . | . | 1354 | 1333 | 1260 | 1094 | 795 | 569 | 433 | . | . | . | . | . | 1354 | 1333 | 1260 | 1094 | 795 | 569 | 433 | . | . | . | . | . | 154.403 | 152.053 | 143.736 | 124.8 | 90.734 | 64.89 | 49.384 | 0 | 0 | 6838 | 6838 | 780 | 2020 | solar PV | TRUE
63012 | N | . | Ransomville Solar 1, LLC | AES Distributed Energy | 61012 | NY | MAT | NPCC |  | 22 | 2 | NAICS-22 Non-Cogen | PV | SUN | SUN | NYIS | A |  | 0 | 0 | 0 | 0 | 0 | 0 | 0 | 0 | 0 | 0 | 0 | 0 | 0 | 0 | 0 | 0 | 0 | 0 | 0 | 0 | 0 | 0 | 0 | 0 | 0 | 0 | 0 | 0 | 0 | 0 | 0 | 0 | 0 | 0 | 0 | 0 | 2133 | 2381 | 3443 | 3452 | 4534 | 4558 | 4335 | 3680 | 3619 | 2570 | 2366 | 1601 | 2133 | 2381 | 3443 | 3452 | 4534 | 4558 | 4335 | 3680 | 3619 | 2570 | 2366 | 1601 | 243.269 | 271.602 | 392.712 | 393.786 | 517.117 | 519.85 | 494.422 | 419.799 | 412.844 | 293.1 | 269.918 | 182.581 | 0 | 0 | 38672 | 38672 | 4411 | 2020 | solar PV | TRUE
63013 | N | . | Johnstown Solar 1, LLC | AES Distributed Energy | 61012 | NY | MAT | NPCC |  | 22 | 2 | NAICS-22 Non-Cogen | PV | SUN | SUN | NYIS | A |  | 0 | 0 | 0 | 0 | 0 | 0 | 0 | 0 | 0 | 0 | 0 | 0 | 0 | 0 | 0 | 0 | 0 | 0 | 0 | 0 | 0 | 0 | 0 | 0 | 0 | 0 | 0 | 0 | 0 | 0 | 0 | 0 | 0 | 0 | 0 | 0 | 2072 | 2313 | 3345 | 3354 | 4404 | 4427 | 4211 | 3575 | 3516 | 2496 | 2299 | 1555 | 2072 | 2313 | 3345 | 3354 | 4404 | 4427 | 4211 | 3575 | 3516 | 2496 | 2299 | 1555 | 236.323 | 263.843 | 381.494 | 382.537 | 502.345 | 505 | 480.299 | 407.807 | 401.051 | 284.728 | 262.208 | 177.365 | 0 | 0 | 37567 | 37567 | 4285 | 2020 | solar PV | TRUE
63019 | N | . | Green Lake Solar | Heritage Sustainable Energy. LLC | 62870 | MI | ENC | RFC |  | 22 | 2 | NAICS-22 Non-Cogen | PV | SUN | SUN | MISO | A |  | 0 | 0 | 0 | 0 | 0 | 0 | 0 | 0 | 0 | 0 | 0 | 0 | 0 | 0 | 0 | 0 | 0 | 0 | 0 | 0 | 0 | 0 | 0 | 0 | 0 | 0 | 0 | 0 | 0 | 0 | 0 | 0 | 0 | 0 | 0 | 0 | 428 | 636 | 936 | 1148 | 1354 | 1665 | 1599 | 1503 | 1177 | 929 | 632 | 459 | 428 | 636 | 936 | 1148 | 1354 | 1665 | 1599 | 1503 | 1177 | 929 | 632 | 459 | 48.87 | 72.572 | 106.729 | 130.997 | 154.425 | 189.86 | 182.402 | 171.475 | 134.197 | 106.016 | 72.057 | 52.4 | 0 | 0 | 12466 | 12466 | 1422 | 2020 | solar PV | TRUE
63020 | N | . | TCLP Solar Phase 1 | Heritage Sustainable Energy. LLC | 62870 | MI | ENC | RFC |  | 22 | 2 | NAICS-22 Non-Cogen | PV | SUN | SUN | MISO | A |  | 0 | 0 | 0 | 0 | 0 | 0 | 0 | 0 | 0 | 0 | 0 | 0 | 0 | 0 | 0 | 0 | 0 | 0 | 0 | 0 | 0 | 0 | 0 | 0 | 0 | 0 | 0 | 0 | 0 | 0 | 0 | 0 | 0 | 0 | 0 | 0 | 391 | 581 | 854 | 1048 | 1236 | 1519 | 1460 | 1372 | 1074 | 848 | 577 | 419 | 391 | 581 | 854 | 1048 | 1236 | 1519 | 1460 | 1372 | 1074 | 848 | 577 | 419 | 44.608 | 66.244 | 97.422 | 119.574 | 140.959 | 173.304 | 166.496 | 156.523 | 122.495 | 96.771 | 65.773 | 47.831 | 0 | 0 | 11379 | 11379 | 1298 | 2020 | solar PV | TRUE
63021 | N | . | SCCCD - Clovis Community College | Forefront Power, LLC | 62856 | CA | PACC | WECC |  | 22 | 2 | NAICS-22 Non-Cogen | PV | SUN | SUN | CISO | A |  | 0 | 0 | 0 | 0 | 0 | 0 | 0 | 0 | 0 | 0 | 0 | 0 | 0 | 0 | 0 | 0 | 0 | 0 | 0 | 0 | 0 | 0 | 0 | 0 | 0 | 0 | 0 | 0 | 0 | 0 | 0 | 0 | 0 | 0 | 0 | 0 | 905 | 1227 | 1200 | 1513 | 1980 | 1971 | 2227 | 1845 | 1449 | 1339 | 1059 | 838 | 905 | 1227 | 1200 | 1513 | 1980 | 1971 | 2227 | 1845 | 1449 | 1339 | 1059 | 838 | 103.215 | 139.911 | 136.912 | 172.547 | 225.821 | 224.873 | 253.998 | 210.43 | 165.229 | 152.726 | 120.741 | 95.597 | 0 | 0 | 17553 | 17553 | 2002 | 2020 | solar PV | TRUE
63022 | N | . | Fort Carson Battery Energy Storage System | Department of the Army, Fort Carson | 62876 | CO | MTN | WECC |  | 928 | 4 | Commercial NAICS Non-Cogen | BA | MWH | OTH | WACM | A | megawatthours | 0 | 0 | 0 | 0 | 0 | 0 | 0 | 0 | 0 | 0 | 0 | 8 | 0 | 0 | 0 | 0 | 0 | 0 | 0 | 0 | 0 | 0 | 0 | 8 | 0 | 0 | 0 | 0 | 0 | 0 | 0 | 0 | 0 | 0 | 0 | 0 | 0 | 0 | 0 | 0 | 0 | 0 | 0 | 0 | 0 | 0 | 0 | 0 | 0 | 0 | 0 | 0 | 0 | 0 | 0 | 0 | 0 | 0 | 0 | 0 | 0 | 0 | 0 | 0 | 0 | 0 | 0 | 0 | 0 | 0 | 0 | -1 | 8 | 8 | 0 | 0 | -1 | 2020 | other | FALSE
63025 | N | . | Clear Creek Wind | Clear Creek Wind, LLC | 62855 | MO | WNC | MRO |  | 22 | 2 | NAICS-22 Non-Cogen | WT | WND | WND | AECI | M |  | . | . | . | . | 0 | 0 | 0 | 0 | 0 | 0 | 0 | 0 | . | . | . | . | 0 | 0 | 0 | 0 | 0 | 0 | 0 | 0 | . | . | . | . | 0 | 0 | 0 | 0 | 0 | 0 | 0 | 0 | . | . | . | . | 487901 | 612875 | 375175 | 445329 | 582699 | 645532 | 748123 | 565051 | . | . | . | . | 487901 | 612875 | 375175 | 445329 | 582699 | 645532 | 748123 | 565051 | . | . | . | . | 55652 | 69907 | 42794 | 50796 | 66465 | 73632 | 85334 | 64452 | 0 | 0 | 4462685 | 4462685 | 509032 | 2020 | onshore wind | TRUE
63027 | N | . | Mars Solar | Sol Systems | 61677 | TX | WSC | TRE |  | 22 | 2 | NAICS-22 Non-Cogen | PV | SUN | SUN | ERCO | A |  | 0 | 0 | 0 | 0 | 0 | 0 | 0 | 0 | 0 | 0 | 0 | 0 | 0 | 0 | 0 | 0 | 0 | 0 | 0 | 0 | 0 | 0 | 0 | 0 | 0 | 0 | 0 | 0 | 0 | 0 | 0 | 0 | 0 | 0 | 0 | 0 | 9875 | 11690 | 12335 | 15920 | 20799 | 22459 | 23984 | 21335 | 16981 | 14086 | 11601 | 10670 | 9875 | 11690 | 12335 | 15920 | 20799 | 22459 | 23984 | 21335 | 16981 | 14086 | 11601 | 10670 | 1126.404 | 1333.399 | 1406.978 | 1815.949 | 2372.419 | 2561.745 | 2735.693 | 2433.53 | 1936.915 | 1606.708 | 1323.211 | 1217.049 | 0 | 0 | 191735 | 191735 | 21870 | 2020 | solar PV | TRUE
63030 | N | . | Canadian Breaks, LLC | RWE Renewables Americas LLC | 56215 | TX | WSC | TRE |  | 22 | 2 | NAICS-22 Non-Cogen | WT | WND | WND | ERCO | M |  | 0 | 0 | 0 | 0 | 0 | 0 | 0 | 0 | 0 | 0 | 0 | 0 | 0 | 0 | 0 | 0 | 0 | 0 | 0 | 0 | 0 | 0 | 0 | 0 | 0 | 0 | 0 | 0 | 0 | 0 | 0 | 0 | 0 | 0 | 0 | 0 | 552610 | 602240 | 684536 | 675830 | 620967 | 822318 | 465940 | 581726 | 490014 | 512633 | 695284 | 563701 | 552610 | 602240 | 684536 | 675830 | 620967 | 822318 | 465940 | 581726 | 490014 | 512633 | 695284 | 563701 | 63033 | 68694 | 78081 | 77088 | 70830 | 93797 | 53147 | 66354 | 55893 | 58473 | 79307 | 64298 | 0 | 0 | 7267799 | 7267799 | 828995 | 2020 | onshore wind | TRUE
63031 | N | . | Gloucester Solar | Dominion Energy Inc | 5248 | VA | SAT | WECC |  | 22 | 1 | Electric Utility | PV | SUN | SUN | PJM | A |  | 0 | 0 | 0 | 0 | 0 | 0 | 0 | 0 | 0 | 0 | 0 | 0 | 0 | 0 | 0 | 0 | 0 | 0 | 0 | 0 | 0 | 0 | 0 | 0 | 0 | 0 | 0 | 0 | 0 | 0 | 0 | 0 | 0 | 0 | 0 | 0 | 17666 | 18949 | 26257 | 33719 | 35365 | 39178 | 43186 | 30349 | 25093 | 24132 | 19228 | 15045 | 17666 | 18949 | 26257 | 33719 | 35365 | 39178 | 43186 | 30349 | 25093 | 24132 | 19228 | 15045 | 2015.004 | 2161.351 | 2994.976 | 3846.165 | 4033.902 | 4468.788 | 4925.917 | 3461.75 | 2862.264 | 2752.612 | 2193.222 | 1716.049 | 0 | 0 | 328167 | 328167 | 37432 | 2020 | solar PV | TRUE
63033 | N | . | FastSun 19 CSG | Altus Power America Management, LLC | 60281 | MN | WNC | MRO |  | 22 | 2 | NAICS-22 Non-Cogen | PV | SUN | SUN | MISO | A |  | . | . | . | . | . | 0 | 0 | 0 | 0 | 0 | 0 | 0 | . | . | . | . | . | 0 | 0 | 0 | 0 | 0 | 0 | 0 | . | . | . | . | . | 0 | 0 | 0 | 0 | 0 | 0 | 0 | . | . | . | . | . | 1977 | 1906 | 1887 | 1331 | 996 | 762 | 477 | . | . | . | . | . | 1977 | 1906 | 1887 | 1331 | 996 | 762 | 477 | . | . | . | . | . | 225.477 | 217.42 | 215.288 | 151.816 | 113.614 | 86.948 | 54.437 | 0 | 0 | 9336 | 9336 | 1065 | 2020 | solar PV | TRUE
63034 | N | . | FastSun 18 CSG | Altus Power America Management, LLC | 60281 | MN | WNC | MRO |  | 22 | 2 | NAICS-22 Non-Cogen | PV | SUN | SUN | MISO | A |  | 0 | 0 | 0 | 0 | 0 | 0 | 0 | 0 | 0 | 0 | 0 | 0 | 0 | 0 | 0 | 0 | 0 | 0 | 0 | 0 | 0 | 0 | 0 | 0 | 0 | 0 | 0 | 0 | 0 | 0 | 0 | 0 | 0 | 0 | 0 | 0 | 371 | 823 | 999 | 1321 | 1374 | 1489 | 1436 | 1422 | 1003 | 750 | 574 | 360 | 371 | 823 | 999 | 1321 | 1374 | 1489 | 1436 | 1422 | 1003 | 750 | 574 | 360 | 42.355 | 93.929 | 113.963 | 150.667 | 156.725 | 169.872 | 163.802 | 162.196 | 114.377 | 85.596 | 65.506 | 41.012 | 0 | 0 | 11922 | 11922 | 1360 | 2020 | solar PV | TRUE
63035 | N | . | FastSun 13 CSG | Altus Power America Management, LLC | 60281 | MN | WNC | MRO |  | 22 | 2 | NAICS-22 Non-Cogen | PV | SUN | SUN | MISO | A |  | 0 | 0 | 0 | 0 | 0 | 0 | 0 | 0 | 0 | 0 | 0 | 0 | 0 | 0 | 0 | 0 | 0 | 0 | 0 | 0 | 0 | 0 | 0 | 0 | 0 | 0 | 0 | 0 | 0 | 0 | 0 | 0 | 0 | 0 | 0 | 0 | 523 | 1160 | 1408 | 1861 | 1936 | 2098 | 2023 | 2003 | 1413 | 1057 | 809 | 507 | 523 | 1160 | 1408 | 1861 | 1936 | 2098 | 2023 | 2003 | 1413 | 1057 | 809 | 507 | 59.672 | 132.329 | 160.553 | 212.263 | 220.797 | 239.32 | 230.769 | 228.506 | 161.137 | 120.589 | 92.286 | 57.779 | 0 | 0 | 16798 | 16798 | 1916 | 2020 | solar PV | TRUE
63036 | N | . | FastSun 14 CSG | Altus Power America Management, LLC | 60281 | MN | WNC | MRO |  | 22 | 2 | NAICS-22 Non-Cogen | PV | SUN | SUN | MISO | A |  | 0 | 0 | 0 | 0 | 0 | 0 | 0 | 0 | 0 | 0 | 0 | 0 | 0 | 0 | 0 | 0 | 0 | 0 | 0 | 0 | 0 | 0 | 0 | 0 | 0 | 0 | 0 | 0 | 0 | 0 | 0 | 0 | 0 | 0 | 0 | 0 | 417 | 924 | 1121 | 1482 | 1542 | 1671 | 1611 | 1596 | 1125 | 842 | 644 | 403 | 417 | 924 | 1121 | 1482 | 1542 | 1671 | 1611 | 1596 | 1125 | 842 | 644 | 403 | 47.526 | 105.394 | 127.873 | 169.057 | 175.854 | 190.606 | 183.796 | 181.994 | 128.338 | 96.043 | 73.501 | 46.018 | 0 | 0 | 13378 | 13378 | 1526 | 2020 | solar PV | TRUE
63037 | N | . | FastSun 11 CSG | Altus Power America Management, LLC | 60281 | MN | WNC | MRO |  | 22 | 2 | NAICS-22 Non-Cogen | PV | SUN | SUN | MISO | A |  | . | . | 0 | 0 | 0 | 0 | 0 | 0 | 0 | 0 | 0 | 0 | . | . | 0 | 0 | 0 | 0 | 0 | 0 | 0 | 0 | 0 | 0 | . | . | 0 | 0 | 0 | 0 | 0 | 0 | 0 | 0 | 0 | 0 | . | . | 1295 | 1712 | 1781 | 1930 | 1861 | 1843 | 1300 | 973 | 744 | 466 | . | . | 1295 | 1712 | 1781 | 1930 | 1861 | 1843 | 1300 | 973 | 744 | 466 | . | . | 147.702 | 195.272 | 203.123 | 220.163 | 212.297 | 210.215 | 148.239 | 110.936 | 84.899 | 53.154 | 0 | 0 | 13905 | 13905 | 1586 | 2020 | solar PV | TRUE
63038 | N | . | FastSun 10 CSG | Altus Power America Management, LLC | 60281 | MN | WNC | MRO |  | 22 | 2 | NAICS-22 Non-Cogen | PV | SUN | SUN | MISO | A |  | . | . | 0 | 0 | 0 | 0 | 0 | 0 | 0 | 0 | 0 | 0 | . | . | 0 | 0 | 0 | 0 | 0 | 0 | 0 | 0 | 0 | 0 | . | . | 0 | 0 | 0 | 0 | 0 | 0 | 0 | 0 | 0 | 0 | . | . | 1241 | 1641 | 1707 | 1850 | 1784 | 1766 | 1246 | 932 | 713 | 447 | . | . | 1241 | 1641 | 1707 | 1850 | 1784 | 1766 | 1246 | 932 | 713 | 447 | . | . | 141.556 | 187.146 | 194.67 | 211.001 | 203.462 | 201.467 | 142.07 | 106.32 | 81.366 | 50.942 | 0 | 0 | 13327 | 13327 | 1520 | 2020 | solar PV | TRUE
63039 | N | . | FastSun 8 CSG | Altus Power America Management, LLC | 60281 | MN | WNC | MRO |  | 22 | 2 | NAICS-22 Non-Cogen | PV | SUN | SUN | MISO | A |  | 0 | 0 | 0 | 0 | 0 | 0 | 0 | 0 | 0 | 0 | 0 | 0 | 0 | 0 | 0 | 0 | 0 | 0 | 0 | 0 | 0 | 0 | 0 | 0 | 0 | 0 | 0 | 0 | 0 | 0 | 0 | 0 | 0 | 0 | 0 | 0 | 427 | 948 | 1150 | 1520 | 1581 | 1714 | 1653 | 1636 | 1154 | 864 | 661 | 414 | 427 | 948 | 1150 | 1520 | 1581 | 1714 | 1653 | 1636 | 1154 | 864 | 661 | 414 | 48.739 | 108.087 | 131.141 | 173.378 | 180.349 | 195.478 | 188.493 | 186.645 | 131.618 | 98.498 | 75.38 | 47.194 | 0 | 0 | 13722 | 13722 | 1565 | 2020 | solar PV | TRUE
63040 | N | . | FastSun 9 CSG | Altus Power America Management, LLC | 60281 | MN | WNC | MRO |  | 22 | 2 | NAICS-22 Non-Cogen | PV | SUN | SUN | MISO | A |  | . | . | 0 | 0 | 0 | 0 | 0 | 0 | 0 | 0 | 0 | 0 | . | . | 0 | 0 | 0 | 0 | 0 | 0 | 0 | 0 | 0 | 0 | . | . | 0 | 0 | 0 | 0 | 0 | 0 | 0 | 0 | 0 | 0 | . | . | 1270 | 1680 | 1747 | 1894 | 1826 | 1808 | 1275 | 954 | 730 | 457 | . | . | 1270 | 1680 | 1747 | 1894 | 1826 | 1808 | 1275 | 954 | 730 | 457 | . | . | 144.906 | 191.579 | 199.281 | 215.999 | 208.281 | 206.239 | 145.435 | 108.838 | 83.293 | 52.149 | 0 | 0 | 13641 | 13641 | 1556 | 2020 | solar PV | TRUE
63042 | N | . | FastSun 3 CSG | Altus Power America Management, LLC | 60281 | MN | WNC | MRO |  | 22 | 2 | NAICS-22 Non-Cogen | PV | SUN | SUN | MISO | A |  | 0 | 0 | 0 | 0 | 0 | 0 | 0 | 0 | 0 | 0 | 0 | 0 | 0 | 0 | 0 | 0 | 0 | 0 | 0 | 0 | 0 | 0 | 0 | 0 | 0 | 0 | 0 | 0 | 0 | 0 | 0 | 0 | 0 | 0 | 0 | 0 | 495 | 1097 | 1331 | 1760 | 1831 | 1984 | 1913 | 1895 | 1336 | 1000 | 765 | 479 | 495 | 1097 | 1331 | 1760 | 1831 | 1984 | 1913 | 1895 | 1336 | 1000 | 765 | 479 | 56.432 | 125.146 | 151.839 | 200.742 | 208.812 | 226.329 | 218.243 | 216.103 | 152.391 | 114.043 | 87.277 | 54.643 | 0 | 0 | 15886 | 15886 | 1812 | 2020 | solar PV | TRUE
63043 | N | . | FastSun 7 CSG | Altus Power America Management, LLC | 60281 | MN | WNC | MRO |  | 22 | 2 | NAICS-22 Non-Cogen | PV | SUN | SUN | MISO | A |  | 0 | 0 | 0 | 0 | 0 | 0 | 0 | 0 | 0 | 0 | 0 | 0 | 0 | 0 | 0 | 0 | 0 | 0 | 0 | 0 | 0 | 0 | 0 | 0 | 0 | 0 | 0 | 0 | 0 | 0 | 0 | 0 | 0 | 0 | 0 | 0 | 474 | 1052 | 1276 | 1687 | 1755 | 1902 | 1834 | 1816 | 1281 | 958 | 733 | 459 | 474 | 1052 | 1276 | 1687 | 1755 | 1902 | 1834 | 1816 | 1281 | 958 | 733 | 459 | 54.098 | 119.966 | 145.554 | 192.433 | 200.17 | 216.961 | 209.209 | 207.158 | 146.083 | 109.323 | 83.664 | 52.381 | 0 | 0 | 15227 | 15227 | 1737 | 2020 | solar PV | TRUE
63044 | N | . | Ryan Road Solar LLC Hybrid | AES Distributed Energy | 61012 | MA | NEW | NPCC |  | 22 | 2 | NAICS-22 Non-Cogen | PV | SUN | SUN | ISNE | A |  | 0 | 0 | 0 | 0 | 0 | 0 | 0 | 0 | 0 | 0 | 0 | 0 | 0 | 0 | 0 | 0 | 0 | 0 | 0 | 0 | 0 | 0 | 0 | 0 | 0 | 0 | 0 | 0 | 0 | 0 | 0 | 0 | 0 | 0 | 0 | 0 | 0 | 0 | 0 | 0 | 0 | 0 | 0 | 0 | 0 | 0 | 0 | 0 | 0 | 0 | 0 | 0 | 0 | 0 | 0 | 0 | 0 | 0 | 0 | 0 | 0 | 0 | 0 | 0 | 0 | 0 | 0 | 0 | 0 | 0 | 0 | 0 | 0 | 0 | 0 | 0 | 0 | 2020 | solar PV | TRUE
63045 | N | . | FastSun 5 CSG | Altus Power America Management, LLC | 60281 | MN | WNC | MRO |  | 22 | 2 | NAICS-22 Non-Cogen | PV | SUN | SUN | MISO | A |  | 0 | 0 | 0 | 0 | 0 | 0 | 0 | 0 | 0 | 0 | 0 | 0 | 0 | 0 | 0 | 0 | 0 | 0 | 0 | 0 | 0 | 0 | 0 | 0 | 0 | 0 | 0 | 0 | 0 | 0 | 0 | 0 | 0 | 0 | 0 | 0 | 294 | 652 | 790 | 1045 | 1087 | 1178 | 1136 | 1125 | 793 | 594 | 454 | 284 | 294 | 652 | 790 | 1045 | 1087 | 1178 | 1136 | 1125 | 793 | 594 | 454 | 284 | 33.509 | 74.314 | 90.165 | 119.204 | 123.997 | 134.399 | 129.597 | 128.326 | 90.493 | 67.721 | 51.827 | 32.448 | 0 | 0 | 9432 | 9432 | 1076 | 2020 | solar PV | TRUE
63046 | N | . | FastSun 1 CSG | Altus Power America Management, LLC | 60281 | MN | WNC | MRO |  | 22 | 2 | NAICS-22 Non-Cogen | PV | SUN | SUN | MISO | A |  | 0 | 0 | 0 | 0 | 0 | 0 | 0 | 0 | 0 | 0 | 0 | 0 | 0 | 0 | 0 | 0 | 0 | 0 | 0 | 0 | 0 | 0 | 0 | 0 | 0 | 0 | 0 | 0 | 0 | 0 | 0 | 0 | 0 | 0 | 0 | 0 | 467 | 1036 | 1257 | 1662 | 1729 | 1874 | 1807 | 1789 | 1262 | 944 | 723 | 452 | 467 | 1036 | 1257 | 1662 | 1729 | 1874 | 1807 | 1789 | 1262 | 944 | 723 | 452 | 53.287 | 118.171 | 143.375 | 189.552 | 197.173 | 213.714 | 206.078 | 204.057 | 143.897 | 107.687 | 82.412 | 51.597 | 0 | 0 | 15002 | 15002 | 1711 | 2020 | solar PV | TRUE
63051 | N | . | Hollygrove CSG | Forefront Power, LLC | 62856 | NY | MAT | NPCC |  | 22 | 2 | NAICS-22 Non-Cogen | PV | SUN | SUN | NYIS | A |  | 0 | 0 | 0 | 0 | 0 | 0 | 0 | 0 | 0 | 0 | 0 | 0 | 0 | 0 | 0 | 0 | 0 | 0 | 0 | 0 | 0 | 0 | 0 | 0 | 0 | 0 | 0 | 0 | 0 | 0 | 0 | 0 | 0 | 0 | 0 | 0 | 1541 | 1720 | 2488 | 2494 | 3276 | 3293 | 3132 | 2659 | 2615 | 1857 | 1710 | 1157 | 1541 | 1720 | 2488 | 2494 | 3276 | 3293 | 3132 | 2659 | 2615 | 1857 | 1710 | 1157 | 175.765 | 196.235 | 283.739 | 284.515 | 373.623 | 375.598 | 357.226 | 303.31 | 298.285 | 211.768 | 195.019 | 131.917 | 0 | 0 | 27942 | 27942 | 3187 | 2020 | solar PV | TRUE
63052 | N | . | Guildlerland CSG | Forefront Power, LLC | 62856 | NY | MAT | NPCC |  | 22 | 2 | NAICS-22 Non-Cogen | PV | SUN | SUN | NYIS | A |  | 0 | 0 | 0 | 0 | 0 | 0 | 0 | 0 | 0 | 0 | 0 | 0 | 0 | 0 | 0 | 0 | 0 | 0 | 0 | 0 | 0 | 0 | 0 | 0 | 0 | 0 | 0 | 0 | 0 | 0 | 0 | 0 | 0 | 0 | 0 | 0 | 1702 | 1901 | 2748 | 2756 | 3619 | 3638 | 3460 | 2938 | 2889 | 2051 | 1889 | 1278 | 1702 | 1901 | 2748 | 2756 | 3619 | 3638 | 3460 | 2938 | 2889 | 2051 | 1889 | 1278 | 194.185 | 216.801 | 313.475 | 314.332 | 412.779 | 414.961 | 394.664 | 335.097 | 329.545 | 233.962 | 215.457 | 145.742 | 0 | 0 | 30869 | 30869 | 3521 | 2020 | solar PV | TRUE
63053 | N | . | Palo Alto Wind Farm | MidAmerican Energy Co | 12341 | IA | WNC | MRO |  | 22 | 1 | Electric Utility | WT | WND | WND | MISO | M |  | 0 | 0 | 0 | 0 | 0 | 0 | 0 | 0 | 0 | 0 | 0 | 0 | 0 | 0 | 0 | 0 | 0 | 0 | 0 | 0 | 0 | 0 | 0 | 0 | 0 | 0 | 0 | 0 | 0 | 0 | 0 | 0 | 0 | 0 | 0 | 0 | 517814 | 526415 | 536128 | 655018 | 757346 | 829700 | 494257 | 682152 | 820354 | 852126 | 935833 | 858070 | 517814 | 526415 | 536128 | 655018 | 757346 | 829700 | 494257 | 682152 | 820354 | 852126 | 935833 | 858070 | 59064 | 60045 | 61153 | 74714 | 86386 | 94639 | 56377 | 77809 | 93573 | 97197 | 106745 | 97875 | 0 | 0 | 8465213 | 8465213 | 965577 | 2020 | onshore wind | TRUE
63054 | N | . | CalCity Solar 1 | CalCity Solar 1 , LLC | 62885 | CA | PACC | WECC |  | 22 | 2 | NAICS-22 Non-Cogen | PV | SUN | SUN | CISO | A |  | 0 | 0 | 0 | 0 | 0 | 0 | 0 | 0 | 0 | 0 | 0 | 0 | 0 | 0 | 0 | 0 | 0 | 0 | 0 | 0 | 0 | 0 | 0 | 0 | 0 | 0 | 0 | 0 | 0 | 0 | 0 | 0 | 0 | 0 | 0 | 0 | 3669 | 4974 | 4867 | 6134 | 8028 | 7994 | 9030 | 7481 | 5874 | 5429 | 4292 | 3398 | 3669 | 4974 | 4867 | 6134 | 8028 | 7994 | 9030 | 7481 | 5874 | 5429 | 4292 | 3398 | 418.528 | 567.333 | 555.17 | 699.67 | 915.693 | 911.848 | 1029.947 | 853.283 | 669.996 | 619.295 | 489.598 | 387.639 | 0 | 0 | 71170 | 71170 | 8118 | 2020 | solar PV | TRUE
63055 | N | . | Howland CSG | Forefront Power, LLC | 62856 | NY | MAT | NPCC |  | 22 | 2 | NAICS-22 Non-Cogen | PV | SUN | SUN | NYIS | A |  | 0 | 0 | 0 | 0 | 0 | 0 | 0 | 0 | 0 | 0 | 0 | 0 | 0 | 0 | 0 | 0 | 0 | 0 | 0 | 0 | 0 | 0 | 0 | 0 | 0 | 0 | 0 | 0 | 0 | 0 | 0 | 0 | 0 | 0 | 0 | 0 | 1609 | 1797 | 2598 | 2605 | 3420 | 3439 | 3270 | 2777 | 2731 | 1939 | 1785 | 1208 | 1609 | 1797 | 2598 | 2605 | 3420 | 3439 | 3270 | 2777 | 2731 | 1939 | 1785 | 1208 | 183.542 | 204.917 | 296.292 | 297.102 | 390.153 | 392.215 | 373.03 | 316.729 | 311.482 | 221.138 | 203.647 | 137.753 | 0 | 0 | 29178 | 29178 | 3328 | 2020 | solar PV | TRUE
63056 | N | . | Gifford CSG | Forefront Power, LLC | 62856 | NY | MAT | NPCC |  | 22 | 2 | NAICS-22 Non-Cogen | PV | SUN | SUN | NYIS | A |  | 0 | 0 | 0 | 0 | 0 | 0 | 0 | 0 | 0 | 0 | 0 | 0 | 0 | 0 | 0 | 0 | 0 | 0 | 0 | 0 | 0 | 0 | 0 | 0 | 0 | 0 | 0 | 0 | 0 | 0 | 0 | 0 | 0 | 0 | 0 | 0 | 1653 | 1845 | 2668 | 2675 | 3513 | 3532 | 3359 | 2852 | 2805 | 1991 | 1834 | 1240 | 1653 | 1845 | 2668 | 2675 | 3513 | 3532 | 3359 | 2852 | 2805 | 1991 | 1834 | 1240 | 188.506 | 210.459 | 304.305 | 305.137 | 400.704 | 402.822 | 383.118 | 325.294 | 319.905 | 227.118 | 209.154 | 141.478 | 0 | 0 | 29967 | 29967 | 3418 | 2020 | solar PV | TRUE
63057 | N | . | Czub CSG | Forefront Power, LLC | 62856 | NY | MAT | NPCC |  | 22 | 2 | NAICS-22 Non-Cogen | PV | SUN | SUN | NYIS | A |  | 0 | 0 | 0 | 0 | 0 | 0 | 0 | 0 | 0 | 0 | 0 | 0 | 0 | 0 | 0 | 0 | 0 | 0 | 0 | 0 | 0 | 0 | 0 | 0 | 0 | 0 | 0 | 0 | 0 | 0 | 0 | 0 | 0 | 0 | 0 | 0 | 1744 | 1947 | 2815 | 2822 | 3706 | 3726 | 3544 | 3009 | 2959 | 2101 | 1935 | 1309 | 1744 | 1947 | 2815 | 2822 | 3706 | 3726 | 3544 | 3009 | 2959 | 2101 | 1935 | 1309 | 198.874 | 222.035 | 321.043 | 321.92 | 422.744 | 424.978 | 404.191 | 343.186 | 337.501 | 239.61 | 220.658 | 149.26 | 0 | 0 | 31617 | 31617 | 3606 | 2020 | solar PV | TRUE
63058 | N | . | Mereand CSG | Forefront Power, LLC | 62856 | NY | MAT | NPCC |  | 22 | 2 | NAICS-22 Non-Cogen | PV | SUN | SUN | NYIS | A |  | 0 | 0 | 0 | 0 | 0 | 0 | 0 | 0 | 0 | 0 | 0 | 0 | 0 | 0 | 0 | 0 | 0 | 0 | 0 | 0 | 0 | 0 | 0 | 0 | 0 | 0 | 0 | 0 | 0 | 0 | 0 | 0 | 0 | 0 | 0 | 0 | 1614 | 1802 | 2606 | 2613 | 3432 | 3450 | 3281 | 2786 | 2740 | 1945 | 1791 | 1212 | 1614 | 1802 | 2606 | 2613 | 3432 | 3450 | 3281 | 2786 | 2740 | 1945 | 1791 | 1212 | 184.149 | 205.595 | 297.272 | 298.084 | 391.442 | 393.511 | 374.263 | 317.776 | 312.511 | 221.869 | 204.32 | 138.208 | 0 | 0 | 29272 | 29272 | 3339 | 2020 | solar PV | TRUE
63059 | N | . | Aegis CSG | Forefront Power, LLC | 62856 | NY | MAT | NPCC |  | 22 | 2 | NAICS-22 Non-Cogen | PV | SUN | SUN | NYIS | A |  | 0 | 0 | 0 | 0 | 0 | 0 | 0 | 0 | 0 | 0 | 0 | 0 | 0 | 0 | 0 | 0 | 0 | 0 | 0 | 0 | 0 | 0 | 0 | 0 | 0 | 0 | 0 | 0 | 0 | 0 | 0 | 0 | 0 | 0 | 0 | 0 | 1631 | 1821 | 2634 | 2641 | 3468 | 3486 | 3316 | 2815 | 2769 | 1966 | 1810 | 1224 | 1631 | 1821 | 2634 | 2641 | 3468 | 3486 | 3316 | 2815 | 2769 | 1966 | 1810 | 1224 | 186.077 | 207.75 | 300.388 | 301.209 | 395.546 | 397.636 | 378.187 | 321.107 | 315.787 | 224.194 | 206.462 | 139.657 | 0 | 0 | 29581 | 29581 | 3374 | 2020 | solar PV | TRUE
63060 | N | . | Pearl CSG | Forefront Power, LLC | 62856 | NY | MAT | NPCC |  | 22 | 2 | NAICS-22 Non-Cogen | PV | SUN | SUN | NYIS | A |  | 0 | 0 | 0 | 0 | 0 | 0 | 0 | 0 | 0 | 0 | 0 | 0 | 0 | 0 | 0 | 0 | 0 | 0 | 0 | 0 | 0 | 0 | 0 | 0 | 0 | 0 | 0 | 0 | 0 | 0 | 0 | 0 | 0 | 0 | 0 | 0 | 1583 | 1767 | 2555 | 2562 | 3364 | 3382 | 3216 | 2731 | 2686 | 1907 | 1756 | 1188 | 1583 | 1767 | 2555 | 2562 | 3364 | 3382 | 3216 | 2731 | 2686 | 1907 | 1756 | 1188 | 180.509 | 201.531 | 291.396 | 292.192 | 383.705 | 385.733 | 366.866 | 311.494 | 306.334 | 217.483 | 200.281 | 135.476 | 0 | 0 | 28697 | 28697 | 3273 | 2020 | solar PV | TRUE
63063 | N | . | Duke Energy CHP at Clemson University | Duke Energy Carolinas, LLC | 5416 | SC | SAT | SERC |  | 22 | 1 | Electric Utility | GT | NG | NG | DUK | A | mcf | 5035 | 4944 | 5138 | 5110 | 5527 | 5039 | 6722 | 5941 | 4665 | 4352 | 3919 | 4757 | 5035 | 4944 | 5138 | 5110 | 5527 | 5039 | 6722 | 5941 | 4665 | 4352 | 3919 | 4757 | 1.03 | 1.03 | 1.03 | 1.03 | 1.03 | 1.03 | 1.03 | 1.03 | 1.03 | 1.03 | 1.03 | 1.03 | 5186 | 5092 | 5292 | 5263 | 5693 | 5190 | 6924 | 6119 | 4805 | 4483 | 4037 | 4900 | 5186 | 5092 | 5292 | 5263 | 5693 | 5190 | 6924 | 6119 | 4805 | 4483 | 4037 | 4900 | 436.327 | 428.487 | 445.291 | 442.86 | 479.068 | 436.79 | 582.656 | 514.964 | 404.333 | 377.162 | 339.713 | 412.349 | 61149 | 61149 | 62984 | 62984 | 5300 | 2020 | natural gas peaker | TRUE
63064 | N | . | Asheville-Rock Hill Battery | Duke Energy Progress - (NC) | 3046 | NC | SAT | SERC |  | 22 | 1 | Electric Utility | BA | MWH | OTH | CPLW | M | megawatthours | . | . | . | . | . | . | . | 0 | 17 | 79 | 23 | 31 | . | . | . | . | . | . | . | 0 | 17 | 79 | 23 | 31 | . | . | . | . | . | . | . | 0 | 0 | 0 | 0 | 0 | . | . | . | . | . | . | . | 0 | 0 | 0 | 0 | 0 | . | . | . | . | . | . | . | 0 | 0 | 0 | 0 | 0 | . | . | . | . | . | . | . | 0 | -4 | -18 | -18 | -14 | 150 | 150 | 0 | 0 | -54 | 2020 | other | TRUE
63068 | N | . | SCCCD - Fresno Community College | Forefront Power, LLC | 62856 | CA | PACC | WECC |  | 22 | 2 | NAICS-22 Non-Cogen | PV | SUN | SUN | CISO | A |  | 0 | 0 | 0 | 0 | 0 | 0 | 0 | 0 | 0 | 0 | 0 | 0 | 0 | 0 | 0 | 0 | 0 | 0 | 0 | 0 | 0 | 0 | 0 | 0 | 0 | 0 | 0 | 0 | 0 | 0 | 0 | 0 | 0 | 0 | 0 | 0 | 1647 | 2233 | 2185 | 2753 | 3604 | 3588 | 4053 | 3358 | 2637 | 2437 | 1927 | 1525 | 1647 | 2233 | 2185 | 2753 | 3604 | 3588 | 4053 | 3358 | 2637 | 2437 | 1927 | 1525 | 187.868 | 254.664 | 249.204 | 314.067 | 411.036 | 409.309 | 462.322 | 383.021 | 300.747 | 277.989 | 219.77 | 174.003 | 0 | 0 | 31947 | 31947 | 3644 | 2020 | solar PV | TRUE
63069 | N | . | Harmony Road Solar | Forefront Power, LLC | 62856 | IL | ENC | RFC |  | 22 | 2 | NAICS-22 Non-Cogen | PV | SUN | SUN | PJM | A |  | . | . | . | . | . | . | . | . | 0 | 0 | 0 | 0 | . | . | . | . | . | . | . | . | 0 | 0 | 0 | 0 | . | . | . | . | . | . | . | . | 0 | 0 | 0 | 0 | . | . | . | . | . | . | . | . | 1851 | 1473 | 1265 | 881 | . | . | . | . | . | . | . | . | 1851 | 1473 | 1265 | 881 | . | . | . | . | . | . | . | . | 211.152 | 168.044 | 144.318 | 100.486 | 0 | 0 | 5470 | 5470 | 624 | 2020 | solar PV | TRUE
63070 | N | . | Square Barn Solar | Forefront Power, LLC | 62856 | IL | ENC | RFC |  | 22 | 2 | NAICS-22 Non-Cogen | PV | SUN | SUN | PJM | A |  | . | . | . | . | . | . | . | 0 | 0 | 0 | 0 | 0 | . | . | . | . | . | . | . | 0 | 0 | 0 | 0 | 0 | . | . | . | . | . | . | . | 0 | 0 | 0 | 0 | 0 | . | . | . | . | . | . | . | 2076 | 1508 | 1200 | 1030 | 717 | . | . | . | . | . | . | . | 2076 | 1508 | 1200 | 1030 | 717 | . | . | . | . | . | . | . | 236.828 | 171.958 | 136.852 | 117.529 | 81.833 | 0 | 0 | 6531 | 6531 | 745 | 2020 | solar PV | TRUE
63071 | N | . | Reed Road Solar | Forefront Power, LLC | 62856 | IL | ENC | RFC |  | 22 | 2 | NAICS-22 Non-Cogen | PV | SUN | SUN | PJM | A |  | . | . | . | . | . | . | . | 0 | 0 | 0 | 0 | 0 | . | . | . | . | . | . | . | 0 | 0 | 0 | 0 | 0 | . | . | . | . | . | . | . | 0 | 0 | 0 | 0 | 0 | . | . | . | . | . | . | . | 2071 | 1504 | 1197 | 1028 | 716 | . | . | . | . | . | . | . | 2071 | 1504 | 1197 | 1028 | 716 | . | . | . | . | . | . | . | 236.192 | 171.496 | 136.484 | 117.214 | 81.614 | 0 | 0 | 6516 | 6516 | 743 | 2020 | solar PV | TRUE
63072 | N | . | Kingsville CSG | Forefront Power, LLC | 62856 | MD | SAT | NPCC |  | 22 | 2 | NAICS-22 Non-Cogen | PV | SUN | SUN | PJM | A |  | 0 | 0 | 0 | 0 | 0 | 0 | 0 | 0 | 0 | 0 | 0 | 0 | 0 | 0 | 0 | 0 | 0 | 0 | 0 | 0 | 0 | 0 | 0 | 0 | 0 | 0 | 0 | 0 | 0 | 0 | 0 | 0 | 0 | 0 | 0 | 0 | 1079 | 1226 | 1557 | 1747 | 1997 | 2151 | 2138 | 1782 | 1581 | 1357 | 1226 | 904 | 1079 | 1226 | 1557 | 1747 | 1997 | 2151 | 2138 | 1782 | 1581 | 1357 | 1226 | 904 | 123.079 | 139.806 | 177.607 | 199.232 | 227.748 | 245.405 | 243.822 | 203.274 | 180.373 | 154.8 | 139.797 | 103.057 | 0 | 0 | 18745 | 18745 | 2138 | 2020 | solar PV | TRUE
63073 | N | . | Mooseheart School Solar | Forefront Power, LLC | 62856 | IL | ENC | RFC |  | 22 | 2 | NAICS-22 Non-Cogen | PV | SUN | SUN | PJM | A |  | . | . | . | . | . | . | . | . | . | . | 0 | 0 | . | . | . | . | . | . | . | . | . | . | 0 | 0 | . | . | . | . | . | . | . | . | . | . | 0 | 0 | . | . | . | . | . | . | . | . | . | . | 1576 | 1098 | . | . | . | . | . | . | . | . | . | . | 1576 | 1098 | . | . | . | . | . | . | . | . | . | . | 179.805 | 125.195 | 0 | 0 | 2674 | 2674 | 305 | 2020 | solar PV | TRUE
63074 | N | . | Reedley Community College Solar | Forefront Power, LLC | 62856 | CA | PACC | WECC |  | 22 | 2 | NAICS-22 Non-Cogen | PV | SUN | SUN | CISO | A |  | 0 | 0 | 0 | 0 | 0 | 0 | 0 | 0 | 0 | 0 | 0 | 0 | 0 | 0 | 0 | 0 | 0 | 0 | 0 | 0 | 0 | 0 | 0 | 0 | 0 | 0 | 0 | 0 | 0 | 0 | 0 | 0 | 0 | 0 | 0 | 0 | 1706 | 2312 | 2263 | 2852 | 3732 | 3716 | 4198 | 3478 | 2731 | 2524 | 1995 | 1580 | 1706 | 2312 | 2263 | 2852 | 3732 | 3716 | 4198 | 3478 | 2731 | 2524 | 1995 | 1580 | 194.569 | 263.749 | 258.095 | 325.272 | 425.699 | 423.912 | 478.815 | 396.685 | 311.476 | 287.906 | 227.611 | 180.211 | 0 | 0 | 33087 | 33087 | 3774 | 2020 | solar PV | TRUE
63075 | N | . | Upper Marlboro 1 CSG | Forefront Power, LLC | 62856 | MD | SAT | NPCC |  | 22 | 2 | NAICS-22 Non-Cogen | PV | SUN | SUN | PJM | A |  | 0 | 0 | 0 | 0 | 0 | 0 | 0 | 0 | 0 | 0 | 0 | 0 | 0 | 0 | 0 | 0 | 0 | 0 | 0 | 0 | 0 | 0 | 0 | 0 | 0 | 0 | 0 | 0 | 0 | 0 | 0 | 0 | 0 | 0 | 0 | 0 | 796 | 905 | 1149 | 1289 | 1474 | 1588 | 1578 | 1315 | 1167 | 1002 | 905 | 667 | 796 | 905 | 1149 | 1289 | 1474 | 1588 | 1578 | 1315 | 1167 | 1002 | 905 | 667 | 90.841 | 103.187 | 131.087 | 147.048 | 168.095 | 181.127 | 179.959 | 150.031 | 133.128 | 114.253 | 103.18 | 76.064 | 0 | 0 | 13835 | 13835 | 1578 | 2020 | solar PV | TRUE
63076 | N | . | Gutenberg Solar | Dominion Energy Inc | 5248 | NC | SAT | SERC |  | 22 | 1 | Electric Utility | PV | SUN | SUN | PJM | M |  | 0 | 0 | 0 | 0 | 0 | 0 | 0 | 0 | 0 | 0 | 0 | 0 | 0 | 0 | 0 | 0 | 0 | 0 | 0 | 0 | 0 | 0 | 0 | 0 | 0 | 0 | 0 | 0 | 0 | 0 | 0 | 0 | 0 | 0 | 0 | 0 | 83120 | 85022 | 115549 | 154606 | 156877 | 148855 | 129094 | 122975 | 97208 | 95438 | 86434 | 65577 | 83120 | 85022 | 115549 | 154606 | 156877 | 148855 | 129094 | 122975 | 97208 | 95438 | 86434 | 65577 | 9481 | 9698 | 13180 | 17635 | 17894 | 16979 | 14725 | 14027 | 11088 | 10886 | 9859 | 7480 | 0 | 0 | 1340755 | 1340755 | 152932 | 2020 | solar PV | TRUE
63077 | N | . | Twittys Creek Solar, LLC | Alchemy Renewable Energy | 62627 | VA | SAT | SERC |  | 22 | 2 | NAICS-22 Non-Cogen | PV | SUN | SUN | PJM | A |  | . | . | . | . | . | . | . | . | . | . | . | 0 | . | . | . | . | . | . | . | . | . | . | . | 0 | . | . | . | . | . | . | . | . | . | . | . | 0 | . | . | . | . | . | . | . | . | . | . | . | 7022 | . | . | . | . | . | . | . | . | . | . | . | 7022 | . | . | . | . | . | . | . | . | . | . | . | 801 | 0 | 0 | 7022 | 7022 | 801 | 2020 | solar PV | TRUE
63078 | N | . | Eagle Creek | ZGlobal Inc | 60059 | CA | PACC | WECC |  | 22 | 2 | NAICS-22 Non-Cogen | PV | SUN | SUN | CISO | A |  | 0 | 0 | 0 | 0 | 0 | 0 | 0 | 0 | 0 | 0 | 0 | 0 | 0 | 0 | 0 | 0 | 0 | 0 | 0 | 0 | 0 | 0 | 0 | 0 | 0 | 0 | 0 | 0 | 0 | 0 | 0 | 0 | 0 | 0 | 0 | 0 | 3665 | 4968 | 4862 | 6127 | 8019 | 7985 | 9020 | 7472 | 5867 | 5423 | 4288 | 3395 | 3665 | 4968 | 4862 | 6127 | 8019 | 7985 | 9020 | 7472 | 5867 | 5423 | 4288 | 3395 | 418.063 | 566.704 | 554.555 | 698.895 | 914.678 | 910.837 | 1028.806 | 852.337 | 669.253 | 618.608 | 489.055 | 387.209 | 0 | 0 | 71091 | 71091 | 8109 | 2020 | solar PV | TRUE
63079 | N | . | Bethlehem Solar | Forefront Power, LLC | 62856 | NY | MAT | NPCC |  | 22 | 2 | NAICS-22 Non-Cogen | PV | SUN | SUN | NYIS | A |  | 0 | 0 | 0 | 0 | 0 | 0 | 0 | 0 | 0 | 0 | 0 | 0 | 0 | 0 | 0 | 0 | 0 | 0 | 0 | 0 | 0 | 0 | 0 | 0 | 0 | 0 | 0 | 0 | 0 | 0 | 0 | 0 | 0 | 0 | 0 | 0 | 1366 | 1526 | 2206 | 2212 | 2905 | 2920 | 2777 | 2358 | 2319 | 1646 | 1516 | 1026 | 1366 | 1526 | 2206 | 2212 | 2905 | 2920 | 2777 | 2358 | 2319 | 1646 | 1516 | 1026 | 155.856 | 174.007 | 251.599 | 252.287 | 331.302 | 333.053 | 316.762 | 268.953 | 264.497 | 187.781 | 172.929 | 116.974 | 0 | 0 | 24777 | 24777 | 2826 | 2020 | solar PV | TRUE
63081 | N | . | San Miguel I Solar Energy Center | PNM Resources | 59300 | NM | MTN | WECC |  | 22 | 1 | Electric Utility | PV | SUN | SUN | PNM | A |  | 0 | 0 | 0 | 0 | 0 | 0 | 0 | 0 | 0 | 0 | 0 | 0 | 0 | 0 | 0 | 0 | 0 | 0 | 0 | 0 | 0 | 0 | 0 | 0 | 0 | 0 | 0 | 0 | 0 | 0 | 0 | 0 | 0 | 0 | 0 | 0 | 13345 | 14016 | 16018 | 22276 | 24830 | 23334 | 22817 | 21551 | 18974 | 18146 | 14580 | 13445 | 13345 | 14016 | 16018 | 22276 | 24830 | 23334 | 22817 | 21551 | 18974 | 18146 | 14580 | 13445 | 1522.153 | 1598.712 | 1827.133 | 2540.875 | 2832.264 | 2661.548 | 2602.547 | 2458.149 | 2164.285 | 2069.774 | 1663.016 | 1533.544 | 0 | 0 | 223332 | 223332 | 25474 | 2020 | solar PV | TRUE
63082 | N | . | San Miguel II Solar Energy Center | PNM Resources | 59300 | NM | MTN | WECC |  | 22 | 1 | Electric Utility | PV | SUN | SUN | PNM | A |  | 0 | 0 | 0 | 0 | 0 | 0 | 0 | 0 | 0 | 0 | 0 | 0 | 0 | 0 | 0 | 0 | 0 | 0 | 0 | 0 | 0 | 0 | 0 | 0 | 0 | 0 | 0 | 0 | 0 | 0 | 0 | 0 | 0 | 0 | 0 | 0 | 13427 | 14103 | 16118 | 22414 | 24984 | 23479 | 22958 | 21684 | 19092 | 18258 | 14670 | 13528 | 13427 | 14103 | 16118 | 22414 | 24984 | 23479 | 22958 | 21684 | 19092 | 18258 | 14670 | 13528 | 1531.593 | 1608.628 | 1838.466 | 2556.635 | 2849.831 | 2678.056 | 2618.689 | 2473.395 | 2177.709 | 2082.612 | 1673.33 | 1543.056 | 0 | 0 | 224715 | 224715 | 25632 | 2020 | solar PV | TRUE
63083 | N | . | Caden Energix Pamplin LLC | Caden Energix Pamplin LLC | 62834 | VA | SAT | SERC |  | 22 | 2 | NAICS-22 Non-Cogen | PV | SUN | SUN | PJM | A |  | . | . | . | . | . | . | 0 | 0 | 0 | 0 | 0 | 0 | . | . | . | . | . | . | 0 | 0 | 0 | 0 | 0 | 0 | . | . | . | . | . | . | 0 | 0 | 0 | 0 | 0 | 0 | . | . | . | . | . | . | 32532 | 22862 | 18903 | 18179 | 14484 | 11333 | . | . | . | . | . | . | 32532 | 22862 | 18903 | 18179 | 14484 | 11333 | . | . | . | . | . | . | 3710.703 | 2607.742 | 2156.148 | 2073.547 | 1652.158 | 1292.702 | 0 | 0 | 118293 | 118293 | 13493 | 2020 | solar PV | TRUE
63084 | N | . | Caden Energix Hickory LLC | Caden Energix Hickory LLC | 62835 | VA | SAT | SERC |  | 22 | 2 | NAICS-22 Non-Cogen | PV | SUN | SUN | PJM | M |  | . | . | . | . | . | . | . | 0 | 0 | 0 | 0 | 0 | . | . | . | . | . | . | . | 0 | 0 | 0 | 0 | 0 | . | . | . | . | . | . | . | 0 | 0 | 0 | 0 | 0 | . | . | . | . | . | . | . | 13887 | 29159 | 34314 | 26327 | 25687 | . | . | . | . | . | . | . | 13887 | 29159 | 34314 | 26327 | 25687 | . | . | . | . | . | . | . | 1584 | 3326 | 3914 | 3003 | 2930 | 0 | 0 | 129374 | 129374 | 14757 | 2020 | solar PV | TRUE
63085 | N | . | White CSG | Forefront Power, LLC | 62856 | MD | SAT | NPCC |  | 22 | 2 | NAICS-22 Non-Cogen | PV | SUN | SUN | PJM | A |  | 0 | 0 | 0 | 0 | 0 | 0 | 0 | 0 | 0 | 0 | 0 | 0 | 0 | 0 | 0 | 0 | 0 | 0 | 0 | 0 | 0 | 0 | 0 | 0 | 0 | 0 | 0 | 0 | 0 | 0 | 0 | 0 | 0 | 0 | 0 | 0 | 1453 | 1650 | 2097 | 2352 | 2689 | 2897 | 2878 | 2400 | 2129 | 1827 | 1650 | 1217 | 1453 | 1650 | 2097 | 2352 | 2689 | 2897 | 2878 | 2400 | 2129 | 1827 | 1650 | 1217 | 165.738 | 188.261 | 239.163 | 268.283 | 306.682 | 330.459 | 328.327 | 273.725 | 242.888 | 208.451 | 188.248 | 138.775 | 0 | 0 | 25239 | 25239 | 2879 | 2020 | solar PV | TRUE
63086 | N | . | Frog Hollow CSG | Forefront Power, LLC | 62856 | NY | MAT | NPCC |  | 22 | 2 | NAICS-22 Non-Cogen | PV | SUN | SUN | NYIS | A |  | 0 | 0 | 0 | 0 | 0 | 0 | 0 | 0 | 0 | 0 | 0 | 0 | 0 | 0 | 0 | 0 | 0 | 0 | 0 | 0 | 0 | 0 | 0 | 0 | 0 | 0 | 0 | 0 | 0 | 0 | 0 | 0 | 0 | 0 | 0 | 0 | 1819 | 2031 | 2936 | 2944 | 3867 | 3887 | 3697 | 3139 | 3087 | 2192 | 2018 | 1365 | 1819 | 2031 | 2936 | 2944 | 3867 | 3887 | 3697 | 3139 | 3087 | 2192 | 2018 | 1365 | 207.478 | 231.64 | 334.931 | 335.847 | 441.032 | 443.363 | 421.677 | 358.033 | 352.102 | 249.976 | 230.204 | 155.717 | 0 | 0 | 32982 | 32982 | 3762 | 2020 | solar PV | TRUE
63087 | N | . | Caden Energix Rives Road LLC | Caden Energix Rives Road LLC | 62900 | VA | SAT | SERC |  | 22 | 2 | NAICS-22 Non-Cogen | PV | SUN | SUN | PJM | A |  | . | . | . | . | 0 | 0 | 0 | 0 | 0 | 0 | 0 | 0 | . | . | . | . | 0 | 0 | 0 | 0 | 0 | 0 | 0 | 0 | . | . | . | . | 0 | 0 | 0 | 0 | 0 | 0 | 0 | 0 | . | . | . | . | 26279 | 29112 | 32090 | 22552 | 18646 | 17932 | 14288 | 11179 | . | . | . | . | 26279 | 29112 | 32090 | 22552 | 18646 | 17932 | 14288 | 11179 | . | . | . | . | 2997.497 | 3320.652 | 3660.334 | 2572.346 | 2126.882 | 2045.401 | 1629.732 | 1275.156 | 0 | 0 | 172078 | 172078 | 19628 | 2020 | solar PV | TRUE
63089 | N | . | Gibbons CSG | Forefront Power, LLC | 62856 | MD | SAT | NPCC |  | 22 | 2 | NAICS-22 Non-Cogen | PV | SUN | SUN | PJM | A |  | 0 | 0 | 0 | 0 | 0 | 0 | 0 | 0 | 0 | 0 | 0 | 0 | 0 | 0 | 0 | 0 | 0 | 0 | 0 | 0 | 0 | 0 | 0 | 0 | 0 | 0 | 0 | 0 | 0 | 0 | 0 | 0 | 0 | 0 | 0 | 0 | 1240 | 1409 | 1789 | 2007 | 2295 | 2472 | 2457 | 2048 | 1817 | 1560 | 1408 | 1038 | 1240 | 1409 | 1789 | 2007 | 2295 | 2472 | 2457 | 2048 | 1817 | 1560 | 1408 | 1038 | 141.442 | 160.666 | 204.107 | 228.958 | 261.729 | 282.021 | 280.202 | 233.603 | 207.286 | 177.897 | 160.655 | 118.434 | 0 | 0 | 21540 | 21540 | 2457 | 2020 | solar PV | TRUE
63090 | N | . | Athens - Coopers Corner BESS | Gopher Energy Storage, LLC | 62731 | MN | WNC | MRO |  | 22 | 2 | NAICS-22 Non-Cogen | BA | MWH | OTH | MISO | A | megawatthours | 23 | 27 | 39 | 37 | 37 | 36 | 37 | 38 | 34 | 37 | 37 | 36 | 23 | 27 | 39 | 37 | 37 | 36 | 37 | 38 | 34 | 37 | 37 | 36 | 0 | 0 | 0 | 0 | 0 | 0 | 0 | 0 | 0 | 0 | 0 | 0 | 0 | 0 | 0 | 0 | 0 | 0 | 0 | 0 | 0 | 0 | 0 | 0 | 0 | 0 | 0 | 0 | 0 | 0 | 0 | 0 | 0 | 0 | 0 | 0 | -12.336 | -14.729 | -21.457 | -20.426 | -20.394 | -19.783 | -20.375 | -20.47 | -18.287 | -20.213 | -19.911 | -19.619 | 418 | 418 | 0 | 0 | -228 | 2020 | other | TRUE
63092 | N | . | Riverview Solar | Highline Services, LLC | 62902 | CO | MTN | MRO |  | 22 | 1 | Electric Utility | PV | SUN | SUN | WACM | A |  | 0 | 0 | 0 | 0 | 0 | 0 | 0 | 0 | 0 | 0 | 0 | 0 | 0 | 0 | 0 | 0 | 0 | 0 | 0 | 0 | 0 | 0 | 0 | 0 | 0 | 0 | 0 | 0 | 0 | 0 | 0 | 0 | 0 | 0 | 0 | 0 | 1689 | 1780 | 2726 | 3047 | 3538 | 3430 | 3555 | 2897 | 2824 | 2128 | 1833 | 1385 | 1689 | 1780 | 2726 | 3047 | 3538 | 3430 | 3555 | 2897 | 2824 | 2128 | 1833 | 1385 | 192.707 | 202.995 | 310.976 | 347.548 | 403.575 | 391.26 | 405.508 | 330.497 | 322.095 | 242.69 | 209.132 | 158.017 | 0 | 0 | 30832 | 30832 | 3517 | 2020 | solar PV | TRUE
63097 | N | . | Hannibal - Oakwood Substation | Hannibal Board of Public Works Power Plant | 62901 | MO | WNC | SERC |  | 22 | 1 | Electric Utility | IC | DFO | DFO | MISO | A | barrels | 5 | 4 | 3 | 4 | 4 | 5 | 3 | 4 | 3 | 4 | 5 | 4 | 5 | 4 | 3 | 4 | 4 | 5 | 3 | 4 | 3 | 4 | 5 | 4 | 5.75 | 5.75 | 5.75 | 5.75 | 5.75 | 5.75 | 5.75 | 5.75 | 5.75 | 5.75 | 5.75 | 5.75 | 29 | 23 | 17 | 23 | 23 | 29 | 17 | 23 | 17 | 23 | 29 | 23 | 29 | 23 | 17 | 23 | 23 | 29 | 17 | 23 | 17 | 23 | 29 | 23 | 1.844 | 1.915 | 1.636 | 1.855 | 2.138 | 2.578 | 1.315 | 2.132 | 1.633 | 2.037 | 2.736 | 2.181 | 48 | 48 | 276 | 276 | 24 | 2020 | petroleum | TRUE
63098 | N | . | Hannibal - Water Treatment Plant | Hannibal Board of Public Works Power Plant | 62901 | MO | WNC | SERC |  | 22 | 1 | Electric Utility | IC | DFO | DFO | AECI | A | barrels | 0 | 0 | 0 | 0 | 0 | 0 | 0 | 0 | 0 | 0 | 0 | 7 | 0 | 0 | 0 | 0 | 0 | 0 | 0 | 0 | 0 | 0 | 0 | 7 | 0 | 0 | 0 | 0 | 0 | 0 | 0 | 0 | 0 | 0 | 0 | 5.75 | 0 | 0 | 0 | 0 | 0 | 0 | 0 | 0 | 0 | 0 | 0 | 40 | 0 | 0 | 0 | 0 | 0 | 0 | 0 | 0 | 0 | 0 | 0 | 40 | 0 | 0 | 0 | 0 | 0 | 0 | 0 | 0 | 0 | 0 | 0 | 3 | 7 | 7 | 40 | 40 | 3 | 2020 | petroleum | TRUE
63099 | N | . | Hannibal - Wastewater Treatment Plant | Hannibal Board of Public Works Power Plant | 62901 | MO | WNC | SERC |  | 22 | 1 | Electric Utility | IC | DFO | DFO | MISO | A | barrels | 0 | 0 | 0 | 0 | 0 | 0 | 0 | 0 | 0 | 0 | 0 | 7 | 0 | 0 | 0 | 0 | 0 | 0 | 0 | 0 | 0 | 0 | 0 | 7 | 0 | 0 | 0 | 0 | 0 | 0 | 0 | 0 | 0 | 0 | 0 | 5.75 | 0 | 0 | 0 | 0 | 0 | 0 | 0 | 0 | 0 | 0 | 0 | 40 | 0 | 0 | 0 | 0 | 0 | 0 | 0 | 0 | 0 | 0 | 0 | 40 | 0 | 0 | 0 | 0 | 0 | 0 | 0 | 0 | 0 | 0 | 0 | 3 | 7 | 7 | 40 | 40 | 3 | 2020 | petroleum | TRUE
63100 | N | . | Prairie Hill Wind Project | Engie North America | 56201 | TX | WSC | TRE |  | 22 | 2 | NAICS-22 Non-Cogen | WT | WND | WND | ERCO | M |  | . | . | . | . | . | . | . | . | . | . | . | 0 | . | . | . | . | . | . | . | . | . | . | . | 0 | . | . | . | . | . | . | . | . | . | . | . | 0 | . | . | . | . | . | . | . | . | . | . | . | 179180 | . | . | . | . | . | . | . | . | . | . | . | 179180 | . | . | . | . | . | . | . | . | . | . | . | 20438 | 0 | 0 | 179180 | 179180 | 20438 | 2020 | onshore wind | TRUE
63101 | N | . | Las Lomas Wind Project | Engie North America | 56201 | TX | WSC | TRE |  | 22 | 2 | NAICS-22 Non-Cogen | WT | WND | WND | ERCO | M |  | . | . | . | . | . | . | . | . | . | . | . | 0 | . | . | . | . | . | . | . | . | . | . | . | 0 | . | . | . | . | . | . | . | . | . | . | . | 0 | . | . | . | . | . | . | . | . | . | . | . | 46018 | . | . | . | . | . | . | . | . | . | . | . | 46018 | . | . | . | . | . | . | . | . | . | . | . | 5249 | 0 | 0 | 46018 | 46018 | 5249 | 2020 | onshore wind | TRUE
63103 | N | . | Triple H Wind Project | Engie North America | 56201 | SD | WNC | MRO |  | 22 | 2 | NAICS-22 Non-Cogen | WT | WND | WND | SWPP | M |  | . | . | . | . | . | . | . | . | . | . | 0 | 0 | . | . | . | . | . | . | . | . | . | . | 0 | 0 | . | . | . | . | . | . | . | . | . | . | 0 | 0 | . | . | . | . | . | . | . | . | . | . | 303566 | 741539 | . | . | . | . | . | . | . | . | . | . | 303566 | 741539 | . | . | . | . | . | . | . | . | . | . | 34626 | 84583 | 0 | 0 | 1045105 | 1045105 | 119209 | 2020 | onshore wind | TRUE
63104 | N | . | King Plains Wind Project | Engie North America | 56201 | OK | WSC | MRO |  | 22 | 2 | NAICS-22 Non-Cogen | WT | WND | WND | SWPP | M |  | . | . | . | . | . | . | . | . | . | . | 0 | 0 | . | . | . | . | . | . | . | . | . | . | 0 | 0 | . | . | . | . | . | . | . | . | . | . | 0 | 0 | . | . | . | . | . | . | . | . | . | . | 241505 | 629436 | . | . | . | . | . | . | . | . | . | . | 241505 | 629436 | . | . | . | . | . | . | . | . | . | . | 27547 | 71796 | 0 | 0 | 870941 | 870941 | 99343 | 2020 | onshore wind | TRUE
63105 | N | . | Two Creeks Solar | Wisconsin Public Service Corp | 20860 | WI | ENC | RFC |  | 22 | 1 | Electric Utility | PV | SUN | SUN | MISO | M |  | . | . | . | . | . | . | . | . | . | . | 0 | 0 | . | . | . | . | . | . | . | . | . | . | 0 | 0 | . | . | . | . | . | . | . | . | . | . | 0 | 0 | . | . | . | . | . | . | . | . | . | . | 77474 | 40048 | . | . | . | . | . | . | . | . | . | . | 77474 | 40048 | . | . | . | . | . | . | . | . | . | . | 8837 | 4568 | 0 | 0 | 117522 | 117522 | 13405 | 2020 | solar PV | TRUE
63106 | N | . | Dover CSG | Forefront Power, LLC | 62856 | NY | MAT | NPCC |  | 22 | 2 | NAICS-22 Non-Cogen | PV | SUN | SUN | NYIS | A |  | 0 | 0 | 0 | 0 | 0 | 0 | 0 | 0 | 0 | 0 | 0 | 0 | 0 | 0 | 0 | 0 | 0 | 0 | 0 | 0 | 0 | 0 | 0 | 0 | 0 | 0 | 0 | 0 | 0 | 0 | 0 | 0 | 0 | 0 | 0 | 0 | 1651 | 1843 | 2665 | 2672 | 3509 | 3527 | 3355 | 2849 | 2801 | 1989 | 1832 | 1239 | 1651 | 1843 | 2665 | 2672 | 3509 | 3527 | 3355 | 2849 | 2801 | 1989 | 1832 | 1239 | 188.284 | 210.213 | 303.949 | 304.78 | 400.235 | 402.35 | 382.67 | 324.914 | 319.531 | 226.852 | 208.909 | 141.313 | 0 | 0 | 29932 | 29932 | 3414 | 2020 | solar PV | TRUE
63107 | N | . | Howell CSG | Forefront Power, LLC | 62856 | NY | MAT | NPCC |  | 22 | 2 | NAICS-22 Non-Cogen | PV | SUN | SUN | NYIS | A |  | . | 0 | 0 | 0 | 0 | 0 | 0 | 0 | 0 | 0 | 0 | 0 | . | 0 | 0 | 0 | 0 | 0 | 0 | 0 | 0 | 0 | 0 | 0 | . | 0 | 0 | 0 | 0 | 0 | 0 | 0 | 0 | 0 | 0 | 0 | . | 1712 | 2475 | 2482 | 3259 | 3276 | 3116 | 2646 | 2602 | 1847 | 1701 | 1151 | . | 1712 | 2475 | 2482 | 3259 | 3276 | 3116 | 2646 | 2602 | 1847 | 1701 | 1151 | . | 195.243 | 282.304 | 283.075 | 371.733 | 373.697 | 355.419 | 301.775 | 296.776 | 210.697 | 194.032 | 131.249 | 0 | 0 | 26267 | 26267 | 2996 | 2020 | solar PV | TRUE
63108 | N | . | Strauss CSG | Forefront Power, LLC | 62856 | NY | MAT | NPCC |  | 22 | 2 | NAICS-22 Non-Cogen | PV | SUN | SUN | NYIS | A |  | 0 | 0 | 0 | 0 | 0 | 0 | 0 | 0 | 0 | 0 | 0 | 0 | 0 | 0 | 0 | 0 | 0 | 0 | 0 | 0 | 0 | 0 | 0 | 0 | 0 | 0 | 0 | 0 | 0 | 0 | 0 | 0 | 0 | 0 | 0 | 0 | 1803 | 2013 | 2911 | 2919 | 3833 | 3853 | 3664 | 3111 | 3060 | 2172 | 2000 | 1353 | 1803 | 2013 | 2911 | 2919 | 3833 | 3853 | 3664 | 3111 | 3060 | 2172 | 2000 | 1353 | 205.658 | 229.608 | 331.993 | 332.901 | 437.164 | 439.474 | 417.978 | 354.892 | 349.013 | 247.783 | 228.185 | 154.351 | 0 | 0 | 32692 | 32692 | 3729 | 2020 | solar PV | TRUE
63112 | N | . | Ellsworth I CSG | Forefront Power, LLC | 62856 | NY | MAT | NPCC |  | 22 | 2 | NAICS-22 Non-Cogen | PV | SUN | SUN | NYIS | A |  | 0 | 0 | 0 | 0 | 0 | 0 | 0 | 0 | 0 | 0 | 0 | 0 | 0 | 0 | 0 | 0 | 0 | 0 | 0 | 0 | 0 | 0 | 0 | 0 | 0 | 0 | 0 | 0 | 0 | 0 | 0 | 0 | 0 | 0 | 0 | 0 | 1760 | 1965 | 2841 | 2849 | 3741 | 3761 | 3577 | 3037 | 2987 | 2120 | 1953 | 1321 | 1760 | 1965 | 2841 | 2849 | 3741 | 3761 | 3577 | 3037 | 2987 | 2120 | 1953 | 1321 | 200.749 | 224.128 | 324.07 | 324.956 | 426.73 | 428.985 | 408.002 | 346.422 | 340.683 | 241.869 | 222.739 | 150.667 | 0 | 0 | 31912 | 31912 | 3640 | 2020 | solar PV | TRUE
63114 | N | . | Mohave County Wind Farm | Mohave County Wind Farm | 62916 | AZ | MTN | WECC |  | 22 | 2 | NAICS-22 Non-Cogen | WT | WND | WND | WALC | M |  | . | . | . | . | . | . | . | . | . | 0 | 0 | 0 | . | . | . | . | . | . | . | . | . | 0 | 0 | 0 | . | . | . | . | . | . | . | . | . | 0 | 0 | 0 | . | . | . | . | . | . | . | . | . | 561 | 337880 | 637142 | . | . | . | . | . | . | . | . | . | 561 | 337880 | 637142 | . | . | . | . | . | . | . | . | . | 64 | 38540 | 72675 | 0 | 0 | 975583 | 975583 | 111279 | 2020 | onshore wind | TRUE
63116 | N | . | Dakota Community Solar One LLC CSG | Madison Energy Holdings LLC | 62915 | MN | WNC | MRO |  | 22 | 2 | NAICS-22 Non-Cogen | PV | SUN | SUN | MISO | A |  | 0 | 0 | 0 | 0 | 0 | 0 | 0 | 0 | 0 | 0 | 0 | 0 | 0 | 0 | 0 | 0 | 0 | 0 | 0 | 0 | 0 | 0 | 0 | 0 | 0 | 0 | 0 | 0 | 0 | 0 | 0 | 0 | 0 | 0 | 0 | 0 | 500 | 1108 | 1344 | 1777 | 1849 | 2004 | 1932 | 1913 | 1349 | 1010 | 773 | 484 | 500 | 1108 | 1344 | 1777 | 1849 | 2004 | 1932 | 1913 | 1349 | 1010 | 773 | 484 | 56.991 | 126.389 | 153.347 | 202.736 | 210.887 | 228.578 | 220.411 | 218.25 | 153.905 | 115.176 | 88.144 | 55.186 | 0 | 0 | 16043 | 16043 | 1830 | 2020 | solar PV | TRUE
63117 | N | . | Douglas Todd Community Solar One LLC CSG | Madison Energy Holdings LLC | 62915 | MN | WNC | MRO |  | 22 | 2 | NAICS-22 Non-Cogen | PV | SUN | SUN | MISO | A |  | 0 | 0 | 0 | 0 | 0 | 0 | 0 | 0 | 0 | 0 | 0 | 0 | 0 | 0 | 0 | 0 | 0 | 0 | 0 | 0 | 0 | 0 | 0 | 0 | 0 | 0 | 0 | 0 | 0 | 0 | 0 | 0 | 0 | 0 | 0 | 0 | 515 | 1143 | 1386 | 1833 | 1906 | 2066 | 1993 | 1973 | 1391 | 1041 | 797 | 499 | 515 | 1143 | 1386 | 1833 | 1906 | 2066 | 1993 | 1973 | 1391 | 1041 | 797 | 499 | 58.77 | 130.326 | 158.123 | 209.05 | 217.455 | 235.697 | 227.276 | 225.047 | 158.698 | 118.764 | 90.889 | 56.905 | 0 | 0 | 16543 | 16543 | 1887 | 2020 | solar PV | TRUE
63118 | N | . | Meeker Community Solar One LLC CSG | Madison Energy Holdings LLC | 62915 | MN | WNC | MRO |  | 22 | 2 | NAICS-22 Non-Cogen | PV | SUN | SUN | MISO | A |  | 0 | 0 | 0 | 0 | 0 | 0 | 0 | 0 | 0 | 0 | 0 | 0 | 0 | 0 | 0 | 0 | 0 | 0 | 0 | 0 | 0 | 0 | 0 | 0 | 0 | 0 | 0 | 0 | 0 | 0 | 0 | 0 | 0 | 0 | 0 | 0 | 501 | 1110 | 1347 | 1781 | 1853 | 2008 | 1937 | 1918 | 1352 | 1012 | 774 | 485 | 501 | 1110 | 1347 | 1781 | 1853 | 2008 | 1937 | 1918 | 1352 | 1012 | 774 | 485 | 57.117 | 126.666 | 153.682 | 203.179 | 211.348 | 229.077 | 220.892 | 218.727 | 154.241 | 115.428 | 88.337 | 55.306 | 0 | 0 | 16078 | 16078 | 1834 | 2020 | solar PV | TRUE
63119 | N | . | McLeod Community Solar One LLC CSG | Madison Energy Holdings LLC | 62915 | MN | WNC | MRO |  | 22 | 2 | NAICS-22 Non-Cogen | PV | SUN | SUN | MISO | A |  | 0 | 0 | 0 | 0 | 0 | 0 | 0 | 0 | 0 | 0 | 0 | 0 | 0 | 0 | 0 | 0 | 0 | 0 | 0 | 0 | 0 | 0 | 0 | 0 | 0 | 0 | 0 | 0 | 0 | 0 | 0 | 0 | 0 | 0 | 0 | 0 | 510 | 1131 | 1372 | 1814 | 1887 | 2046 | 1972 | 1953 | 1377 | 1031 | 789 | 494 | 510 | 1131 | 1372 | 1814 | 1887 | 2046 | 1972 | 1953 | 1377 | 1031 | 789 | 494 | 58.177 | 129.014 | 156.531 | 206.946 | 215.266 | 233.324 | 224.987 | 222.781 | 157.1 | 117.568 | 89.974 | 56.332 | 0 | 0 | 16376 | 16376 | 1868 | 2020 | solar PV | TRUE
63120 | N | . | Nicollet Community Solar One LLC | Madison Energy Holdings LLC | 62915 | MN | WNC | MRO |  | 22 | 2 | NAICS-22 Non-Cogen | PV | SUN | SUN | MISO | A |  | . | . | . | . | . | . | 0 | 0 | 0 | 0 | 0 | 0 | . | . | . | . | . | . | 0 | 0 | 0 | 0 | 0 | 0 | . | . | . | . | . | . | 0 | 0 | 0 | 0 | 0 | 0 | . | . | . | . | . | . | 1703 | 1686 | 1189 | 890 | 681 | 426 | . | . | . | . | . | . | 1703 | 1686 | 1189 | 890 | 681 | 426 | . | . | . | . | . | . | 194.236 | 192.331 | 135.627 | 101.498 | 77.676 | 48.632 | 0 | 0 | 6575 | 6575 | 750 | 2020 | solar PV | TRUE
63121 | N | . | Stearns Community Solar One LLC CSG | Madison Energy Holdings LLC | 62915 | MN | WNC | MRO |  | 22 | 2 | NAICS-22 Non-Cogen | PV | SUN | SUN | MISO | A |  | 0 | 0 | 0 | 0 | 0 | 0 | 0 | 0 | 0 | 0 | 0 | 0 | 0 | 0 | 0 | 0 | 0 | 0 | 0 | 0 | 0 | 0 | 0 | 0 | 0 | 0 | 0 | 0 | 0 | 0 | 0 | 0 | 0 | 0 | 0 | 0 | 491 | 1089 | 1322 | 1747 | 1818 | 1970 | 1900 | 1881 | 1326 | 993 | 760 | 476 | 491 | 1089 | 1322 | 1747 | 1818 | 1970 | 1900 | 1881 | 1326 | 993 | 760 | 476 | 56.029 | 124.248 | 150.749 | 199.301 | 207.314 | 224.706 | 216.677 | 214.552 | 151.297 | 113.225 | 86.651 | 54.251 | 0 | 0 | 15773 | 15773 | 1799 | 2020 | solar PV | TRUE
63122 | N | . | Sherburne Community Solar One LLC CSG | Madison Energy Holdings LLC | 62915 | MN | WNC | MRO |  | 22 | 2 | NAICS-22 Non-Cogen | PV | SUN | SUN | MISO | A |  | 0 | 0 | 0 | 0 | 0 | 0 | 0 | 0 | 0 | 0 | 0 | 0 | 0 | 0 | 0 | 0 | 0 | 0 | 0 | 0 | 0 | 0 | 0 | 0 | 0 | 0 | 0 | 0 | 0 | 0 | 0 | 0 | 0 | 0 | 0 | 0 | 489 | 1085 | 1316 | 1740 | 1810 | 1962 | 1892 | 1874 | 1321 | 989 | 757 | 474 | 489 | 1085 | 1316 | 1740 | 1810 | 1962 | 1892 | 1874 | 1321 | 989 | 757 | 474 | 55.807 | 123.765 | 150.163 | 198.526 | 206.508 | 223.831 | 215.834 | 213.718 | 150.709 | 112.785 | 86.314 | 54.04 | 0 | 0 | 15709 | 15709 | 1792 | 2020 | solar PV | TRUE
63123 | N | . | Syncarpha Taos | Syncarpha Taos I, LLC | 62905 | NM | MTN | WECC |  | 22 | 2 | NAICS-22 Non-Cogen | PV | SUN | SUN | PNM | A |  | . | . | . | . | 0 | 0 | 0 | 0 | 0 | 0 | 0 | 0 | . | . | . | . | 0 | 0 | 0 | 0 | 0 | 0 | 0 | 0 | . | . | . | . | 0 | 0 | 0 | 0 | 0 | 0 | 0 | 0 | . | . | . | . | 7207 | 6772 | 6622 | 6255 | 5507 | 5267 | 4232 | 3902 | . | . | . | . | 7207 | 6772 | 6622 | 6255 | 5507 | 5267 | 4232 | 3902 | . | . | . | . | 822.035 | 772.487 | 755.363 | 713.453 | 628.162 | 600.731 | 482.673 | 445.096 | 0 | 0 | 45764 | 45764 | 5220 | 2020 | solar PV | TRUE
63124 | N | . | Syncarpha El Rito | Syncarpha El Rito I, LLC | 62904 | NM | MTN | WECC |  | 22 | 2 | NAICS-22 Non-Cogen | PV | SUN | SUN | PNM | A |  | 0 | 0 | 0 | 0 | 0 | 0 | 0 | 0 | 0 | 0 | 0 | 0 | 0 | 0 | 0 | 0 | 0 | 0 | 0 | 0 | 0 | 0 | 0 | 0 | 0 | 0 | 0 | 0 | 0 | 0 | 0 | 0 | 0 | 0 | 0 | 0 | 1954 | 2052 | 2345 | 3262 | 3636 | 3417 | 3341 | 3156 | 2778 | 2657 | 2135 | 1969 | 1954 | 2052 | 2345 | 3262 | 3636 | 3417 | 3341 | 3156 | 2778 | 2657 | 2135 | 1969 | 222.879 | 234.089 | 267.536 | 372.045 | 414.711 | 389.714 | 381.075 | 359.932 | 316.903 | 303.064 | 243.505 | 224.547 | 0 | 0 | 32702 | 32702 | 3730 | 2020 | solar PV | TRUE
63125 | N | . | Syncarpha Questa | Syncarpha Questa I, LLC | 62906 | NM | MTN | WECC |  | 22 | 2 | NAICS-22 Non-Cogen | PV | SUN | SUN | PNM | A |  | 0 | 0 | 0 | 0 | 0 | 0 | 0 | 0 | 0 | 0 | 0 | 0 | 0 | 0 | 0 | 0 | 0 | 0 | 0 | 0 | 0 | 0 | 0 | 0 | 0 | 0 | 0 | 0 | 0 | 0 | 0 | 0 | 0 | 0 | 0 | 0 | 2047 | 2150 | 2457 | 3416 | 3808 | 3579 | 3499 | 3305 | 2910 | 2783 | 2236 | 2062 | 2047 | 2150 | 2457 | 3416 | 3808 | 3579 | 3499 | 3305 | 2910 | 2783 | 2236 | 2062 | 233.456 | 245.198 | 280.231 | 389.699 | 434.39 | 408.207 | 399.158 | 377.011 | 331.941 | 317.446 | 255.06 | 235.203 | 0 | 0 | 34252 | 34252 | 3907 | 2020 | solar PV | TRUE
63129 | N | . | Allis Medina Solar LLC CSG | AES Distributed Energy | 61012 | NY | MAT | NPCC |  | 22 | 2 | NAICS-22 Non-Cogen | PV | SUN | SUN | NYIS | A |  | . | . | . | . | . | . | 0 | 0 | 0 | 0 | 0 | 0 | . | . | . | . | . | . | 0 | 0 | 0 | 0 | 0 | 0 | . | . | . | . | . | . | 0 | 0 | 0 | 0 | 0 | 0 | . | . | . | . | . | . | 7052 | 5988 | 5888 | 4180 | 3850 | 2604 | . | . | . | . | . | . | 7052 | 5988 | 5888 | 4180 | 3850 | 2604 | . | . | . | . | . | . | 804.372 | 682.967 | 671.653 | 476.842 | 439.127 | 297.039 | 0 | 0 | 29562 | 29562 | 3372 | 2020 | solar PV | TRUE
63130 | N | . | Beals Medina Solar LLC CSG | AES Distributed Energy | 61012 | NY | MAT | NPCC |  | 22 | 2 | NAICS-22 Non-Cogen | PV | SUN | SUN | NYIS | A |  | . | . | . | . | 0 | 0 | 0 | 0 | 0 | 0 | 0 | 0 | . | . | . | . | 0 | 0 | 0 | 0 | 0 | 0 | 0 | 0 | . | . | . | . | 0 | 0 | 0 | 0 | 0 | 0 | 0 | 0 | . | . | . | . | 3839 | 3859 | 3670 | 3116 | 3065 | 2176 | 2004 | 1355 | . | . | . | . | 3839 | 3859 | 3670 | 3116 | 3065 | 2176 | 2004 | 1355 | . | . | . | . | 437.856 | 440.169 | 418.639 | 355.454 | 349.565 | 248.175 | 228.546 | 154.596 | 0 | 0 | 23084 | 23084 | 2633 | 2020 | solar PV | TRUE
63131 | N | . | West Street Solar 1 LLC | AES Distributed Energy | 61012 | MA | NEW | NPCC |  | 22 | 2 | NAICS-22 Non-Cogen | PV | SUN | SUN | ISNE | A |  | 0 | 0 | 0 | 0 | 0 | 0 | 0 | 0 | 0 | 0 | 0 | 0 | 0 | 0 | 0 | 0 | 0 | 0 | 0 | 0 | 0 | 0 | 0 | 0 | 0 | 0 | 0 | 0 | 0 | 0 | 0 | 0 | 0 | 0 | 0 | 0 | 0 | 0 | 0 | 0 | 0 | 0 | 0 | 0 | 0 | 0 | 0 | 0 | 0 | 0 | 0 | 0 | 0 | 0 | 0 | 0 | 0 | 0 | 0 | 0 | 0 | 0 | 0 | 0 | 0 | 0 | 0 | 0 | 0 | 0 | 0 | 0 | 0 | 0 | 0 | 0 | 0 | 2020 | solar PV | TRUE
63132 | N | . | Weaver Wind | Longroad Energy Services LLC | 61219 | ME | NEW | NPCC |  | 22 | 2 | NAICS-22 Non-Cogen | WT | WND | WND | ISNE | M |  | . | . | . | . | . | . | . | . | . | . | . | 0 | . | . | . | . | . | . | . | . | . | . | . | 0 | . | . | . | . | . | . | . | . | . | . | . | 0 | . | . | . | . | . | . | . | . | . | . | . | 119363 | . | . | . | . | . | . | . | . | . | . | . | 119363 | . | . | . | . | . | . | . | . | . | . | . | 13615 | 0 | 0 | 119363 | 119363 | 13615 | 2020 | onshore wind | TRUE
63133 | N | . | Roundhouse Wind Energy Project | Roundhouse Renewable Energy, LLC | 62913 | WY | MTN | WECC |  | 112 | 6 | Industrial NAICS Non-Cogen | WT | WND | WND | WACM | M |  | . | . | . | . | . | 0 | 0 | 0 | 0 | 0 | 0 | 0 | . | . | . | . | . | 0 | 0 | 0 | 0 | 0 | 0 | 0 | . | . | . | . | . | 0 | 0 | 0 | 0 | 0 | 0 | 0 | . | . | . | . | . | 460232 | 558055 | 445022 | 563359 | 736025 | 803390 | 934431 | . | . | . | . | . | 460232 | 558055 | 445022 | 563359 | 736025 | 803390 | 934431 | . | . | . | . | . | 52496 | 63654 | 50761 | 64259 | 83954 | 91638 | 106585 | 0 | 0 | 4500514 | 4500514 | 513347 | 2020 | onshore wind | FALSE
63136 | N | . | Hopkins Hill CSG | Nautilus Solar Solutions | 61227 | RI | NEW | NPCC |  | 22 | 2 | NAICS-22 Non-Cogen | PV | SUN | SUN | ISNE | A |  | . | . | . | . | . | . | . | . | . | . | 0 | 0 | . | . | . | . | . | . | . | . | . | . | 0 | 0 | . | . | . | . | . | . | . | . | . | . | 0 | 0 | . | . | . | . | . | . | . | . | . | . | 2644 | 1652 | . | . | . | . | . | . | . | . | . | . | 2644 | 1652 | . | . | . | . | . | . | . | . | . | . | 301.538 | 188.462 | 0 | 0 | 4296 | 4296 | 490 | 2020 | solar PV | TRUE
63137 | N | . | Tippecanoe Solar Power Plant | Duke Energy Indiana, LLC | 15470 | IN | ENC | RFC |  | 22 | 1 | Electric Utility | PV | SUN | SUN | MISO | A |  | 0 | 0 | 0 | 0 | 0 | 0 | 0 | 0 | 0 | 0 | 0 | 0 | 0 | 0 | 0 | 0 | 0 | 0 | 0 | 0 | 0 | 0 | 0 | 0 | 0 | 0 | 0 | 0 | 0 | 0 | 0 | 0 | 0 | 0 | 0 | 0 | 327 | 485 | 714 | 876 | 1033 | 1270 | 1220 | 1147 | 898 | 709 | 482 | 351 | 327 | 485 | 714 | 876 | 1033 | 1270 | 1220 | 1147 | 898 | 709 | 482 | 351 | 37.289 | 55.373 | 81.435 | 99.952 | 117.828 | 144.865 | 139.174 | 130.837 | 102.394 | 80.891 | 54.98 | 39.982 | 0 | 0 | 9512 | 9512 | 1085 | 2020 | solar PV | TRUE
63138 | N | . | USS Haven Solar LLC CSG | Standard Solar | 60531 | MN | WNC | MRO |  | 22 | 2 | NAICS-22 Non-Cogen | PV | SUN | SUN | MISO | A |  | 0 | 0 | 0 | 0 | 0 | 0 | 0 | 0 | 0 | 0 | 0 | 0 | 0 | 0 | 0 | 0 | 0 | 0 | 0 | 0 | 0 | 0 | 0 | 0 | 0 | 0 | 0 | 0 | 0 | 0 | 0 | 0 | 0 | 0 | 0 | 0 | 550 | 1220 | 1480 | 1957 | 2036 | 2207 | 2128 | 2107 | 1486 | 1112 | 851 | 533 | 550 | 1220 | 1480 | 1957 | 2036 | 2207 | 2128 | 2107 | 1486 | 1112 | 851 | 533 | 62.754 | 139.166 | 168.849 | 223.231 | 232.206 | 251.685 | 242.693 | 240.313 | 169.463 | 126.82 | 97.055 | 60.765 | 0 | 0 | 17667 | 17667 | 2015 | 2020 | solar PV | TRUE
63139 | N | . | USS White Cloud LLC CSG | Standard Solar | 60531 | MN | WNC | MRO |  | 22 | 2 | NAICS-22 Non-Cogen | PV | SUN | SUN | MISO | A |  | 0 | 0 | 0 | 0 | 0 | 0 | 0 | 0 | 0 | 0 | 0 | 0 | 0 | 0 | 0 | 0 | 0 | 0 | 0 | 0 | 0 | 0 | 0 | 0 | 0 | 0 | 0 | 0 | 0 | 0 | 0 | 0 | 0 | 0 | 0 | 0 | 508 | 1126 | 1366 | 1807 | 1879 | 2037 | 1964 | 1945 | 1371 | 1026 | 785 | 492 | 508 | 1126 | 1366 | 1807 | 1879 | 2037 | 1964 | 1945 | 1371 | 1026 | 785 | 492 | 57.928 | 128.461 | 155.861 | 206.059 | 214.344 | 232.325 | 224.024 | 221.827 | 156.428 | 117.064 | 89.589 | 56.09 | 0 | 0 | 16306 | 16306 | 1860 | 2020 | solar PV | TRUE
63140 | N | . | USS Westeros Solar LLC CSG | Standard Solar | 60531 | MN | WNC | MRO |  | 22 | 2 | NAICS-22 Non-Cogen | PV | SUN | SUN | MISO | A |  | . | . | . | . | . | 0 | 0 | 0 | 0 | 0 | 0 | 0 | . | . | . | . | . | 0 | 0 | 0 | 0 | 0 | 0 | 0 | . | . | . | . | . | 0 | 0 | 0 | 0 | 0 | 0 | 0 | . | . | . | . | . | 2233 | 2153 | 2132 | 1503 | 1125 | 861 | 539 | . | . | . | . | . | 2233 | 2153 | 2132 | 1503 | 1125 | 861 | 539 | . | . | . | . | . | 254.694 | 245.593 | 243.185 | 171.488 | 128.335 | 98.214 | 61.491 | 0 | 0 | 10546 | 10546 | 1203 | 2020 | solar PV | TRUE
63141 | N | . | USS Sunrise Solar LLC CSG | Standard Solar | 60531 | MN | WNC | MRO |  | 22 | 2 | NAICS-22 Non-Cogen | PV | SUN | SUN | MISO | A |  | . | . | . | . | . | 0 | 0 | 0 | 0 | 0 | 0 | 0 | . | . | . | . | . | 0 | 0 | 0 | 0 | 0 | 0 | 0 | . | . | . | . | . | 0 | 0 | 0 | 0 | 0 | 0 | 0 | . | . | . | . | . | 2148 | 2071 | 2050 | 1446 | 1082 | 828 | 518 | . | . | . | . | . | 2148 | 2071 | 2050 | 1446 | 1082 | 828 | 518 | . | . | . | . | . | 244.954 | 236.202 | 233.886 | 164.931 | 123.428 | 94.459 | 59.14 | 0 | 0 | 10143 | 10143 | 1157 | 2020 | solar PV | TRUE
63142 | N | . | USS Milkweed Solar LLC CSG | Standard Solar | 60531 | MN | WNC | MRO |  | 22 | 2 | NAICS-22 Non-Cogen | PV | SUN | SUN | MISO | A |  | . | . | . | . | . | 0 | 0 | 0 | 0 | 0 | 0 | 0 | . | . | . | . | . | 0 | 0 | 0 | 0 | 0 | 0 | 0 | . | . | . | . | . | 0 | 0 | 0 | 0 | 0 | 0 | 0 | . | . | . | . | . | 2183 | 2105 | 2084 | 1470 | 1100 | 842 | 527 | . | . | . | . | . | 2183 | 2105 | 2084 | 1470 | 1100 | 842 | 527 | . | . | . | . | . | 248.976 | 240.081 | 237.727 | 167.64 | 125.455 | 96.01 | 60.111 | 0 | 0 | 10311 | 10311 | 1176 | 2020 | solar PV | TRUE
63143 | N | . | USS Greenhouse Solar LLC CSG | Standard Solar | 60531 | MN | WNC | MRO |  | 22 | 2 | NAICS-22 Non-Cogen | PV | SUN | SUN | MISO | A |  | 0 | 0 | 0 | 0 | 0 | 0 | 0 | 0 | 0 | 0 | 0 | 0 | 0 | 0 | 0 | 0 | 0 | 0 | 0 | 0 | 0 | 0 | 0 | 0 | 0 | 0 | 0 | 0 | 0 | 0 | 0 | 0 | 0 | 0 | 0 | 0 | 315 | 699 | 849 | 1122 | 1167 | 1265 | 1220 | 1208 | 852 | 637 | 488 | 305 | 315 | 699 | 849 | 1122 | 1167 | 1265 | 1220 | 1208 | 852 | 637 | 488 | 305 | 35.972 | 79.77 | 96.784 | 127.956 | 133.101 | 144.266 | 139.112 | 137.748 | 97.136 | 72.693 | 55.632 | 34.83 | 0 | 0 | 10127 | 10127 | 1155 | 2020 | solar PV | TRUE
63144 | N | . | USS Mayhew Solar LLC CSG | Standard Solar | 60531 | MN | WNC | MRO |  | 22 | 2 | NAICS-22 Non-Cogen | PV | SUN | SUN | MISO | A |  | . | . | . | . | . | 0 | 0 | 0 | 0 | 0 | 0 | 0 | . | . | . | . | . | 0 | 0 | 0 | 0 | 0 | 0 | 0 | . | . | . | . | . | 0 | 0 | 0 | 0 | 0 | 0 | 0 | . | . | . | . | . | 2198 | 2119 | 2098 | 1480 | 1107 | 847 | 531 | . | . | . | . | . | 2198 | 2119 | 2098 | 1480 | 1107 | 847 | 531 | . | . | . | . | . | 250.67 | 241.714 | 239.344 | 168.78 | 126.309 | 96.663 | 60.52 | 0 | 0 | 10380 | 10380 | 1184 | 2020 | solar PV | TRUE
63145 | N | . | USS Cheyenne Solar LLC CSG | Standard Solar | 60531 | MN | WNC | MRO |  | 22 | 2 | NAICS-22 Non-Cogen | PV | SUN | SUN | MISO | A |  | 0 | 0 | 0 | 0 | 0 | 0 | 0 | 0 | 0 | 0 | 0 | 0 | 0 | 0 | 0 | 0 | 0 | 0 | 0 | 0 | 0 | 0 | 0 | 0 | 0 | 0 | 0 | 0 | 0 | 0 | 0 | 0 | 0 | 0 | 0 | 0 | 535 | 1187 | 1440 | 1904 | 1980 | 2146 | 2070 | 2049 | 1445 | 1081 | 828 | 518 | 535 | 1187 | 1440 | 1904 | 1980 | 2146 | 2070 | 2049 | 1445 | 1081 | 828 | 518 | 61.042 | 135.368 | 164.24 | 217.138 | 225.868 | 244.815 | 236.068 | 233.754 | 164.838 | 123.358 | 94.405 | 59.106 | 0 | 0 | 17183 | 17183 | 1960 | 2020 | solar PV | TRUE
63146 | N | . | USS Midtown Solar LLC CSG | Standard Solar | 60531 | MN | WNC | MRO |  | 22 | 2 | NAICS-22 Non-Cogen | PV | SUN | SUN | MISO | A |  | . | 0 | 0 | 0 | 0 | 0 | 0 | 0 | 0 | 0 | 0 | 0 | . | 0 | 0 | 0 | 0 | 0 | 0 | 0 | 0 | 0 | 0 | 0 | . | 0 | 0 | 0 | 0 | 0 | 0 | 0 | 0 | 0 | 0 | 0 | . | 1194 | 1449 | 1916 | 1993 | 2160 | 2083 | 2062 | 1454 | 1088 | 833 | 521 | . | 1194 | 1449 | 1916 | 1993 | 2160 | 2083 | 2062 | 1454 | 1088 | 833 | 521 | . | 136.225 | 165.282 | 218.515 | 227.3 | 246.368 | 237.565 | 235.236 | 165.883 | 124.141 | 95.004 | 59.481 | 0 | 0 | 16753 | 16753 | 1911 | 2020 | solar PV | TRUE
63147 | N | . | USS Monarch Solar LLC CSG | Standard Solar | 60531 | MN | WNC | MRO |  | 22 | 2 | NAICS-22 Non-Cogen | PV | SUN | SUN | MISO | A |  | . | . | . | . | . | 0 | 0 | 0 | 0 | 0 | 0 | 0 | . | . | . | . | . | 0 | 0 | 0 | 0 | 0 | 0 | 0 | . | . | . | . | . | 0 | 0 | 0 | 0 | 0 | 0 | 0 | . | . | . | . | . | 3671 | 3540 | 3505 | 2472 | 1850 | 1416 | 886 | . | . | . | . | . | 3671 | 3540 | 3505 | 2472 | 1850 | 1416 | 886 | . | . | . | . | . | 418.773 | 403.809 | 399.85 | 281.965 | 211.012 | 161.486 | 101.105 | 0 | 0 | 17340 | 17340 | 1978 | 2020 | solar PV | TRUE
63148 | N | . | USS Turkey Solar LLC CSG | Standard Solar | 60531 | MN | WNC | MRO |  | 22 | 2 | NAICS-22 Non-Cogen | PV | SUN | SUN | MISO | A |  | 0 | 0 | 0 | 0 | 0 | 0 | 0 | 0 | 0 | 0 | 0 | 0 | 0 | 0 | 0 | 0 | 0 | 0 | 0 | 0 | 0 | 0 | 0 | 0 | 0 | 0 | 0 | 0 | 0 | 0 | 0 | 0 | 0 | 0 | 0 | 0 | 536 | 1188 | 1441 | 1906 | 1982 | 2148 | 2072 | 2051 | 1447 | 1083 | 828 | 519 | 536 | 1188 | 1441 | 1906 | 1982 | 2148 | 2072 | 2051 | 1447 | 1083 | 828 | 519 | 61.105 | 135.506 | 164.408 | 217.359 | 226.098 | 245.065 | 236.309 | 233.992 | 165.006 | 123.484 | 94.502 | 59.166 | 0 | 0 | 17201 | 17201 | 1962 | 2020 | solar PV | TRUE
63149 | N | . | Franklin Solar | NJR Clean Energy Ventures Corporation | 56990 | NJ | MAT | RFC |  | 22 | 2 | NAICS-22 Non-Cogen | PV | SUN | SUN | PJM | A |  | 0 | 0 | 0 | 0 | 0 | 0 | 0 | 0 | 0 | 0 | 0 | 0 | 0 | 0 | 0 | 0 | 0 | 0 | 0 | 0 | 0 | 0 | 0 | 0 | 0 | 0 | 0 | 0 | 0 | 0 | 0 | 0 | 0 | 0 | 0 | 0 | 5375 | 6039 | 8649 | 8994 | 11771 | 12357 | 11638 | 10056 | 9239 | 6672 | 6122 | 4240 | 5375 | 6039 | 8649 | 8994 | 11771 | 12357 | 11638 | 10056 | 9239 | 6672 | 6122 | 4240 | 613.119 | 688.844 | 986.583 | 1025.938 | 1342.676 | 1409.443 | 1327.477 | 1146.988 | 1053.893 | 761.04 | 698.343 | 483.656 | 0 | 0 | 101152 | 101152 | 11538 | 2020 | solar PV | TRUE
63150 | N | . | Pohatcong Solar Farm | NJR Clean Energy Ventures Corporation | 56990 | NJ | MAT | RFC |  | 22 | 2 | NAICS-22 Non-Cogen | BA | MWH | OTH | PJM | A | megawatthours | 0 | 0 | 0 | 0 | 0 | 0 | 0 | 0 | 0 | 0 | 0 | 0 | 0 | 0 | 0 | 0 | 0 | 0 | 0 | 0 | 0 | 0 | 0 | 0 | 0 | 0 | 0 | 0 | 0 | 0 | 0 | 0 | 0 | 0 | 0 | 0 | 0 | 0 | 0 | 0 | 0 | 0 | 0 | 0 | 0 | 0 | 0 | 0 | 0 | 0 | 0 | 0 | 0 | 0 | 0 | 0 | 0 | 0 | 0 | 0 | 0 | 0 | 0 | 0 | 0 | 0 | 0 | 0 | 0 | 0 | 0 | 0 | 0 | 0 | 0 | 0 | 0 | 2020 | other | TRUE
63150 | N | . | Pohatcong Solar Farm | NJR Clean Energy Ventures Corporation | 56990 | NJ | MAT | RFC |  | 22 | 2 | NAICS-22 Non-Cogen | PV | SUN | SUN | PJM | A |  | 0 | 0 | 0 | 0 | 0 | 0 | 0 | 0 | 0 | 0 | 0 | 0 | 0 | 0 | 0 | 0 | 0 | 0 | 0 | 0 | 0 | 0 | 0 | 0 | 0 | 0 | 0 | 0 | 0 | 0 | 0 | 0 | 0 | 0 | 0 | 0 | 5351 | 6011 | 8610 | 8953 | 11717 | 12300 | 11585 | 10009 | 9197 | 6641 | 6094 | 4221 | 5351 | 6011 | 8610 | 8953 | 11717 | 12300 | 11585 | 10009 | 9197 | 6641 | 6094 | 4221 | 610.303 | 685.68 | 982.051 | 1021.225 | 1336.508 | 1402.969 | 1321.379 | 1141.719 | 1049.052 | 757.544 | 695.135 | 481.435 | 0 | 0 | 100689 | 100689 | 11485 | 2020 | solar PV | TRUE
63151 | N | . | USS Solar Sources LLC CSG | Standard Solar | 60531 | MN | WNC | MRO |  | 22 | 2 | NAICS-22 Non-Cogen | PV | SUN | SUN | MISO | A |  | . | . | . | . | . | . | . | . | . | 0 | 0 | 0 | . | . | . | . | . | . | . | . | . | 0 | 0 | 0 | . | . | . | . | . | . | . | . | . | 0 | 0 | 0 | . | . | . | . | . | . | . | . | . | 316 | 242 | 152 | . | . | . | . | . | . | . | . | . | 316 | 242 | 152 | . | . | . | . | . | . | . | . | . | 36.089 | 27.619 | 17.292 | 0 | 0 | 710 | 710 | 81 | 2020 | solar PV | TRUE
63152 | N | . | USS Christoffer Solar LLC CSG | Standard Solar | 60531 | MN | WNC | MRO |  | 22 | 2 | NAICS-22 Non-Cogen | PV | SUN | SUN | MISO | A |  | . | . | . | . | . | . | . | . | 0 | 0 | 0 | 0 | . | . | . | . | . | . | . | . | 0 | 0 | 0 | 0 | . | . | . | . | . | . | . | . | 0 | 0 | 0 | 0 | . | . | . | . | . | . | . | . | 772 | 578 | 442 | 277 | . | . | . | . | . | . | . | . | 772 | 578 | 442 | 277 | . | . | . | . | . | . | . | . | 88.071 | 65.909 | 50.44 | 31.58 | 0 | 0 | 2069 | 2069 | 236 | 2020 | solar PV | TRUE
63153 | N | . | USS Buckaroo Solar LLC CSG | Standard Solar | 60531 | MN | WNC | MRO |  | 22 | 2 | NAICS-22 Non-Cogen | PV | SUN | SUN | MISO | A |  | . | . | . | . | . | . | . | . | . | 0 | 0 | 0 | . | . | . | . | . | . | . | . | . | 0 | 0 | 0 | . | . | . | . | . | . | . | . | . | 0 | 0 | 0 | . | . | . | . | . | . | . | . | . | 457 | 350 | 219 | . | . | . | . | . | . | . | . | . | 457 | 350 | 219 | . | . | . | . | . | . | . | . | . | 52.129 | 39.894 | 24.977 | 0 | 0 | 1026 | 1026 | 117 | 2020 | solar PV | TRUE
63154 | N | . | USS Horne North Solar LLC CSG | Standard Solar | 60531 | MN | WNC | MRO |  | 22 | 2 | NAICS-22 Non-Cogen | PV | SUN | SUN | MISO | A |  | . | . | . | . | . | . | . | . | . | 0 | 0 | 0 | . | . | . | . | . | . | . | . | . | 0 | 0 | 0 | . | . | . | . | . | . | . | . | . | 0 | 0 | 0 | . | . | . | . | . | . | . | . | . | 547 | 419 | 262 | . | . | . | . | . | . | . | . | . | 547 | 419 | 262 | . | . | . | . | . | . | . | . | . | 62.377 | 47.736 | 29.887 | 0 | 0 | 1228 | 1228 | 140 | 2020 | solar PV | TRUE
63155 | N | . | USS Horne South Solar LLC CSG | Standard Solar | 60531 | MN | WNC | MRO |  | 22 | 2 | NAICS-22 Non-Cogen | PV | SUN | SUN | MISO | A |  | . | . | . | . | . | . | . | . | . | 0 | 0 | 0 | . | . | . | . | . | . | . | . | . | 0 | 0 | 0 | . | . | . | . | . | . | . | . | . | 0 | 0 | 0 | . | . | . | . | . | . | . | . | . | 520 | 398 | 249 | . | . | . | . | . | . | . | . | . | 520 | 398 | 249 | . | . | . | . | . | . | . | . | . | 59.257 | 45.35 | 28.393 | 0 | 0 | 1167 | 1167 | 133 | 2020 | solar PV | TRUE
63156 | N | . | USS JJ Clay Solar LLC CSG | Standard Solar | 60531 | MN | WNC | MRO |  | 22 | 2 | NAICS-22 Non-Cogen | PV | SUN | SUN | MISO | A |  | . | . | . | . | . | . | . | . | . | 0 | 0 | 0 | . | . | . | . | . | . | . | . | . | 0 | 0 | 0 | . | . | . | . | . | . | . | . | . | 0 | 0 | 0 | . | . | . | . | . | . | . | . | . | 488 | 374 | 234 | . | . | . | . | . | . | . | . | . | 488 | 374 | 234 | . | . | . | . | . | . | . | . | . | 55.693 | 42.622 | 26.685 | 0 | 0 | 1096 | 1096 | 125 | 2020 | solar PV | TRUE
63157 | N | . | USS Verde Solar LLC CSG | Standard Solar | 60531 | MN | WNC | MRO |  | 22 | 2 | NAICS-22 Non-Cogen | PV | SUN | SUN | MISO | A |  | . | . | . | . | . | . | . | . | . | 0 | 0 | 0 | . | . | . | . | . | . | . | . | . | 0 | 0 | 0 | . | . | . | . | . | . | . | . | . | 0 | 0 | 0 | . | . | . | . | . | . | . | . | . | 1121 | 858 | 537 | . | . | . | . | . | . | . | . | . | 1121 | 858 | 537 | . | . | . | . | . | . | . | . | . | 127.871 | 97.86 | 61.269 | 0 | 0 | 2516 | 2516 | 287 | 2020 | solar PV | TRUE
63158 | N | . | USS Cougar Solar LLC CSG | Standard Solar | 60531 | MN | WNC | MRO |  | 22 | 2 | NAICS-22 Non-Cogen | PV | SUN | SUN | MISO | A |  | . | . | . | . | . | . | . | . | 0 | 0 | 0 | 0 | . | . | . | . | . | . | . | . | 0 | 0 | 0 | 0 | . | . | . | . | . | . | . | . | 0 | 0 | 0 | 0 | . | . | . | . | . | . | . | . | 834 | 624 | 478 | 299 | . | . | . | . | . | . | . | . | 834 | 624 | 478 | 299 | . | . | . | . | . | . | . | . | 95.162 | 71.215 | 54.501 | 34.122 | 0 | 0 | 2235 | 2235 | 255 | 2020 | solar PV | TRUE
63159 | N | . | USS Flower Solar LLC CSG | Standard Solar | 60531 | MN | WNC | MRO |  | 22 | 2 | NAICS-22 Non-Cogen | PV | SUN | SUN | MISO | A |  | . | . | . | . | . | . | . | . | 0 | 0 | 0 | 0 | . | . | . | . | . | . | . | . | 0 | 0 | 0 | 0 | . | . | . | . | . | . | . | . | 0 | 0 | 0 | 0 | . | . | . | . | . | . | . | . | 402 | 301 | 230 | 144 | . | . | . | . | . | . | . | . | 402 | 301 | 230 | 144 | . | . | . | . | . | . | . | . | 45.901 | 34.351 | 26.289 | 16.459 | 0 | 0 | 1077 | 1077 | 123 | 2020 | solar PV | TRUE
63160 | N | . | USS All In Solar LLC CSG | Standard Solar | 60531 | MN | WNC | MRO |  | 22 | 2 | NAICS-22 Non-Cogen | PV | SUN | SUN | MISO | A |  | . | . | . | . | . | . | . | . | . | 0 | 0 | 0 | . | . | . | . | . | . | . | . | . | 0 | 0 | 0 | . | . | . | . | . | . | . | . | . | 0 | 0 | 0 | . | . | . | . | . | . | . | . | . | 1066 | 816 | 511 | . | . | . | . | . | . | . | . | . | 1066 | 816 | 511 | . | . | . | . | . | . | . | . | . | 121.634 | 93.086 | 58.28 | 0 | 0 | 2393 | 2393 | 273 | 2020 | solar PV | TRUE
63161 | N | . | AES Tonawanda Solar LLC | AES Distributed Energy | 61012 | NY | MAT | NPCC |  | 22 | 2 | NAICS-22 Non-Cogen | PV | SUN | SUN | NYIS | A |  | 0 | 0 | 0 | 0 | 0 | 0 | 0 | 0 | 0 | 0 | 0 | 0 | 0 | 0 | 0 | 0 | 0 | 0 | 0 | 0 | 0 | 0 | 0 | 0 | 0 | 0 | 0 | 0 | 0 | 0 | 0 | 0 | 0 | 0 | 0 | 0 | 1472 | 1644 | 2377 | 2383 | 3130 | 3146 | 2992 | 2541 | 2499 | 1774 | 1634 | 1105 | 1472 | 1644 | 2377 | 2383 | 3130 | 3146 | 2992 | 2541 | 2499 | 1774 | 1634 | 1105 | 167.934 | 187.492 | 271.097 | 271.838 | 356.976 | 358.863 | 341.309 | 289.795 | 284.994 | 202.333 | 186.33 | 126.039 | 0 | 0 | 26697 | 26697 | 3045 | 2020 | solar PV | TRUE
63163 | N | . | Tom Sifers Solar | Mountain Parks Services, Inc. | 62961 | CO | MTN | WECC |  | 22 | 2 | NAICS-22 Non-Cogen | PV | SUN | SUN | WACM | A |  | 0 | 0 | 0 | 0 | 0 | 0 | 0 | 0 | 0 | 0 | 0 | 0 | 0 | 0 | 0 | 0 | 0 | 0 | 0 | 0 | 0 | 0 | 0 | 0 | 0 | 0 | 0 | 0 | 0 | 0 | 0 | 0 | 0 | 0 | 0 | 0 | 945 | 995 | 1525 | 1704 | 1979 | 1918 | 1988 | 1621 | 1579 | 1190 | 1025 | 775 | 945 | 995 | 1525 | 1704 | 1979 | 1918 | 1988 | 1621 | 1579 | 1190 | 1025 | 775 | 107.775 | 113.532 | 173.924 | 194.378 | 225.713 | 218.826 | 226.794 | 184.842 | 180.143 | 135.733 | 116.964 | 88.376 | 0 | 0 | 17244 | 17244 | 1967 | 2020 | solar PV | TRUE
63164 | N | . | Whiskey Hill Solar | Mountain Parks Services, Inc. | 62961 | CO | MTN | WECC |  | 22 | 2 | NAICS-22 Non-Cogen | PV | SUN | SUN | WACM | A |  | 0 | 0 | 0 | 0 | 0 | 0 | 0 | 0 | 0 | 0 | 0 | 0 | 0 | 0 | 0 | 0 | 0 | 0 | 0 | 0 | 0 | 0 | 0 | 0 | 0 | 0 | 0 | 0 | 0 | 0 | 0 | 0 | 0 | 0 | 0 | 0 | 1151 | 1213 | 1858 | 2077 | 2411 | 2338 | 2423 | 1975 | 1925 | 1450 | 1250 | 944 | 1151 | 1213 | 1858 | 2077 | 2411 | 2338 | 2423 | 1975 | 1925 | 1450 | 1250 | 944 | 131.337 | 138.351 | 211.945 | 236.87 | 275.055 | 266.662 | 276.373 | 225.25 | 219.523 | 165.405 | 142.533 | 107.696 | 0 | 0 | 21015 | 21015 | 2397 | 2020 | solar PV | TRUE
63165 | N | . | USS Reindeer Solar LLC CSG | USS Reindeer Solar LLC | 62953 | MN | WNC | MRO |  | 22 | 2 | NAICS-22 Non-Cogen | PV | SUN | SUN | MISO | A |  | . | . | . | . | . | . | . | . | . | . | . | 0 | . | . | . | . | . | . | . | . | . | . | . | 0 | . | . | . | . | . | . | . | . | . | . | . | 0 | . | . | . | . | . | . | . | . | . | . | . | 587 | . | . | . | . | . | . | . | . | . | . | . | 587 | . | . | . | . | . | . | . | . | . | . | . | 67 | 0 | 0 | 587 | 587 | 67 | 2020 | solar PV | TRUE
63166 | N | . | USS Bush Solar LLC CSG | USS Bush Solar LLC | 62954 | MN | WNC | MRO |  | 22 | 2 | NAICS-22 Non-Cogen | PV | SUN | SUN | MISO | A |  | . | . | . | . | . | . | . | . | . | 0 | 0 | 0 | . | . | . | . | . | . | . | . | . | 0 | 0 | 0 | . | . | . | . | . | . | . | . | . | 0 | 0 | 0 | . | . | . | . | . | . | . | . | . | 1125 | 861 | 539 | . | . | . | . | . | . | . | . | . | 1125 | 861 | 539 | . | . | . | . | . | . | . | . | . | 128.317 | 98.201 | 61.482 | 0 | 0 | 2525 | 2525 | 288 | 2020 | solar PV | TRUE
63168 | N | . | USS Pheasant Solar LLC CSG | USS Pheasant Solar LLC | 62956 | MN | WNC | MRO |  | 22 | 2 | NAICS-22 Non-Cogen | PV | SUN | SUN | MISO | A |  | . | . | . | . | . | . | . | . | . | . | 0 | 0 | . | . | . | . | . | . | . | . | . | . | 0 | 0 | . | . | . | . | . | . | . | . | . | . | 0 | 0 | . | . | . | . | . | . | . | . | . | . | 852 | 533 | . | . | . | . | . | . | . | . | . | . | 852 | 533 | . | . | . | . | . | . | . | . | . | . | 97.166 | 60.834 | 0 | 0 | 1385 | 1385 | 158 | 2020 | solar PV | TRUE
63169 | N | . | USS KVPV Solar LLC CSG | Standard Solar | 60531 | MN | WNC | MRO |  | 22 | 2 | NAICS-22 Non-Cogen | PV | SUN | SUN | MISO | A |  | . | . | . | . | . | . | . | . | . | 0 | 0 | 0 | . | . | . | . | . | . | . | . | . | 0 | 0 | 0 | . | . | . | . | . | . | . | . | . | 0 | 0 | 0 | . | . | . | . | . | . | . | . | . | 508 | 389 | 243 | . | . | . | . | . | . | . | . | . | 508 | 389 | 243 | . | . | . | . | . | . | . | . | . | 57.921 | 44.327 | 27.752 | 0 | 0 | 1140 | 1140 | 130 | 2020 | solar PV | TRUE
63173 | N | . | Orange Street G1 | Town of Bedford - (VA) | 1456 | VA | SAT | RFC |  | 22 | 1 | Electric Utility | IC | DFO | DFO | PJM | A | barrels | 9 | 5 | 10 | 6 | 14 | 13 | 22 | 22 | 27 | 9 | 18 | 30 | 9 | 5 | 10 | 6 | 14 | 13 | 22 | 22 | 27 | 9 | 18 | 30 | 5.817 | 5.817 | 5.817 | 5.817 | 5.817 | 5.817 | 5.817 | 5.817 | 5.817 | 5.817 | 5.817 | 5.817 | 52 | 29 | 58 | 35 | 81 | 76 | 128 | 128 | 157 | 52 | 105 | 175 | 52 | 29 | 58 | 35 | 81 | 76 | 128 | 128 | 157 | 52 | 105 | 175 | 5.728 | 3.182 | 6.363 | 3.53 | 8.916 | 7.81 | 13.751 | 13.273 | 16.354 | 5.428 | 11.299 | 18.366 | 185 | 185 | 1076 | 1076 | 114 | 2020 | petroleum | TRUE
63174 | N | . | Hartmann Project CSG | Hartmann Community Solar LLC | 62962 | MN | WNC | MRO |  | 22 | 2 | NAICS-22 Non-Cogen | PV | SUN | SUN | MISO | A |  | 0 | 0 | 0 | 0 | 0 | 0 | 0 | 0 | 0 | 0 | 0 | 0 | 0 | 0 | 0 | 0 | 0 | 0 | 0 | 0 | 0 | 0 | 0 | 0 | 0 | 0 | 0 | 0 | 0 | 0 | 0 | 0 | 0 | 0 | 0 | 0 | 477 | 1058 | 1284 | 1698 | 1766 | 1914 | 1846 | 1828 | 1289 | 965 | 738 | 462 | 477 | 1058 | 1284 | 1698 | 1766 | 1914 | 1846 | 1828 | 1289 | 965 | 738 | 462 | 54.441 | 120.726 | 146.476 | 193.651 | 201.437 | 218.335 | 210.534 | 208.47 | 147.008 | 110.015 | 84.194 | 52.713 | 0 | 0 | 15325 | 15325 | 1748 | 2020 | solar PV | TRUE
63175 | N | . | E. Goenner Project CSG | E. Goenner Community Solar LLC | 62963 | MN | WNC | MRO |  | 22 | 2 | NAICS-22 Non-Cogen | PV | SUN | SUN | MISO | A |  | 0 | 0 | 0 | 0 | 0 | 0 | 0 | 0 | 0 | 0 | 0 | 0 | 0 | 0 | 0 | 0 | 0 | 0 | 0 | 0 | 0 | 0 | 0 | 0 | 0 | 0 | 0 | 0 | 0 | 0 | 0 | 0 | 0 | 0 | 0 | 0 | 497 | 1101 | 1336 | 1767 | 1838 | 1992 | 1921 | 1902 | 1341 | 1004 | 768 | 481 | 497 | 1101 | 1336 | 1767 | 1838 | 1992 | 1921 | 1902 | 1341 | 1004 | 768 | 481 | 56.65 | 125.63 | 152.425 | 201.517 | 209.619 | 227.204 | 219.086 | 216.938 | 152.979 | 114.484 | 87.614 | 54.854 | 0 | 0 | 15948 | 15948 | 1819 | 2020 | solar PV | TRUE
63176 | N | . | Prawer Project CSG | Prawer Community Solar LLC | 62964 | MN | WNC | MRO |  | 22 | 2 | NAICS-22 Non-Cogen | PV | SUN | SUN | MISO | A |  | 0 | 0 | 0 | 0 | 0 | 0 | 0 | 0 | 0 | 0 | 0 | 0 | 0 | 0 | 0 | 0 | 0 | 0 | 0 | 0 | 0 | 0 | 0 | 0 | 0 | 0 | 0 | 0 | 0 | 0 | 0 | 0 | 0 | 0 | 0 | 0 | 484 | 1072 | 1301 | 1720 | 1789 | 1939 | 1870 | 1852 | 1306 | 977 | 748 | 468 | 484 | 1072 | 1301 | 1720 | 1789 | 1939 | 1870 | 1852 | 1306 | 977 | 748 | 468 | 55.155 | 122.315 | 148.403 | 196.199 | 204.088 | 221.208 | 213.304 | 211.213 | 148.943 | 111.463 | 85.302 | 53.407 | 0 | 0 | 15526 | 15526 | 1771 | 2020 | solar PV | TRUE
63177 | N | . | Schwinghamer Project CSG | Schwinghamer Community Solar LLC | 62965 | MN | WNC | MRO |  | 22 | 2 | NAICS-22 Non-Cogen | PV | SUN | SUN | MISO | A |  | 0 | 0 | 0 | 0 | 0 | 0 | 0 | 0 | 0 | 0 | 0 | 0 | 0 | 0 | 0 | 0 | 0 | 0 | 0 | 0 | 0 | 0 | 0 | 0 | 0 | 0 | 0 | 0 | 0 | 0 | 0 | 0 | 0 | 0 | 0 | 0 | 455 | 1010 | 1225 | 1620 | 1685 | 1827 | 1761 | 1744 | 1230 | 920 | 704 | 441 | 455 | 1010 | 1225 | 1620 | 1685 | 1827 | 1761 | 1744 | 1230 | 920 | 704 | 441 | 51.948 | 115.201 | 139.772 | 184.789 | 192.218 | 208.343 | 200.899 | 198.929 | 140.28 | 104.98 | 80.341 | 50.3 | 0 | 0 | 14622 | 14622 | 1668 | 2020 | solar PV | TRUE
63178 | N | . | STAG St. Paul Project CSG | STAG St. Paul Community Solar LLC | 62966 | MN | WNC | MRO |  | 22 | 2 | NAICS-22 Non-Cogen | PV | SUN | SUN | MISO | A |  | 0 | 0 | 0 | 0 | 0 | 0 | 0 | 0 | 0 | 0 | 0 | 0 | 0 | 0 | 0 | 0 | 0 | 0 | 0 | 0 | 0 | 0 | 0 | 0 | 0 | 0 | 0 | 0 | 0 | 0 | 0 | 0 | 0 | 0 | 0 | 0 | 432 | 957 | 1161 | 1536 | 1597 | 1731 | 1669 | 1653 | 1166 | 872 | 668 | 418 | 432 | 957 | 1161 | 1536 | 1597 | 1731 | 1669 | 1653 | 1166 | 872 | 668 | 418 | 49.239 | 109.192 | 132.482 | 175.15 | 182.192 | 197.476 | 190.42 | 188.553 | 132.963 | 99.505 | 76.151 | 47.677 | 0 | 0 | 13860 | 13860 | 1581 | 2020 | solar PV | TRUE
63179 | N | . | Linden 01 CSG | SunShare Management | 60970 | MN | WNC | MRO |  | 22 | 2 | NAICS-22 Non-Cogen | PV | SUN | SUN | MISO | A |  | . | . | . | . | 0 | 0 | 0 | 0 | 0 | 0 | 0 | 0 | . | . | . | . | 0 | 0 | 0 | 0 | 0 | 0 | 0 | 0 | . | . | . | . | 0 | 0 | 0 | 0 | 0 | 0 | 0 | 0 | . | . | . | . | 1915 | 2076 | 2002 | 1982 | 1398 | 1046 | 801 | 501 | . | . | . | . | 1915 | 2076 | 2002 | 1982 | 1398 | 1046 | 801 | 501 | . | . | . | . | 218.48 | 236.808 | 228.346 | 226.107 | 159.446 | 119.323 | 91.317 | 57.173 | 0 | 0 | 11721 | 11721 | 1337 | 2020 | solar PV | TRUE
63180 | N | . | TPE Whitney Solar, LLC | Alchemy Renewable Energy | 62627 | TX | WSC | TRE |  | 22 | 2 | NAICS-22 Non-Cogen | PV | SUN | SUN | ERCO | A |  | 0 | 0 | 0 | 0 | 0 | 0 | 0 | 0 | 0 | 0 | 0 | 0 | 0 | 0 | 0 | 0 | 0 | 0 | 0 | 0 | 0 | 0 | 0 | 0 | 0 | 0 | 0 | 0 | 0 | 0 | 0 | 0 | 0 | 0 | 0 | 0 | 9958 | 11788 | 12438 | 16054 | 20973 | 22647 | 24185 | 21513 | 17123 | 14204 | 11698 | 10759 | 9958 | 11788 | 12438 | 16054 | 20973 | 22647 | 24185 | 21513 | 17123 | 14204 | 11698 | 10759 | 1135.829 | 1344.556 | 1418.751 | 1831.144 | 2392.271 | 2583.181 | 2758.584 | 2453.893 | 1953.123 | 1620.152 | 1334.283 | 1227.233 | 0 | 0 | 193340 | 193340 | 22053 | 2020 | solar PV | TRUE
63181 | N | . | Monroeville Solar | Solar Planet Power | 62923 | OH | ENC | RFC |  | 22 | 2 | NAICS-22 Non-Cogen | PV | SUN | SUN | PJM | A |  | 0 | 0 | 0 | 0 | 0 | 0 | 0 | 0 | 0 | 0 | 0 | 0 | 0 | 0 | 0 | 0 | 0 | 0 | 0 | 0 | 0 | 0 | 0 | 0 | 0 | 0 | 0 | 0 | 0 | 0 | 0 | 0 | 0 | 0 | 0 | 0 | 1141 | 2169 | 2388 | 3485 | 4070 | 5331 | 5207 | 4945 | 4062 | 2661 | 2307 | 1159 | 1141 | 2169 | 2388 | 3485 | 4070 | 5331 | 5207 | 4945 | 4062 | 2661 | 2307 | 1159 | 130.178 | 247.404 | 272.391 | 397.481 | 464.267 | 608.021 | 593.985 | 564.062 | 463.342 | 303.548 | 263.136 | 132.185 | 0 | 0 | 38925 | 38925 | 4440 | 2020 | solar PV | TRUE
63182 | N | . | Linden 02 CSG | SunShare Management | 60970 | MN | WNC | MRO |  | 22 | 2 | NAICS-22 Non-Cogen | PV | SUN | SUN | MISO | A |  | . | . | . | . | 0 | 0 | 0 | 0 | 0 | 0 | 0 | 0 | . | . | . | . | 0 | 0 | 0 | 0 | 0 | 0 | 0 | 0 | . | . | . | . | 0 | 0 | 0 | 0 | 0 | 0 | 0 | 0 | . | . | . | . | 1915 | 2076 | 2002 | 1982 | 1398 | 1046 | 801 | 501 | . | . | . | . | 1915 | 2076 | 2002 | 1982 | 1398 | 1046 | 801 | 501 | . | . | . | . | 218.48 | 236.808 | 228.346 | 226.107 | 159.446 | 119.323 | 91.317 | 57.173 | 0 | 0 | 11721 | 11721 | 1337 | 2020 | solar PV | TRUE
63183 | N | . | Linden 03 CSG | SunShare Management | 60970 | MN | WNC | MRO |  | 22 | 2 | NAICS-22 Non-Cogen | PV | SUN | SUN | MISO | A |  | . | . | . | . | 0 | 0 | 0 | 0 | 0 | 0 | 0 | 0 | . | . | . | . | 0 | 0 | 0 | 0 | 0 | 0 | 0 | 0 | . | . | . | . | 0 | 0 | 0 | 0 | 0 | 0 | 0 | 0 | . | . | . | . | 1915 | 2076 | 2002 | 1982 | 1398 | 1046 | 801 | 501 | . | . | . | . | 1915 | 2076 | 2002 | 1982 | 1398 | 1046 | 801 | 501 | . | . | . | . | 218.48 | 236.808 | 228.346 | 226.107 | 159.446 | 119.323 | 91.317 | 57.173 | 0 | 0 | 11721 | 11721 | 1337 | 2020 | solar PV | TRUE
63184 | N | . | Rio Rancho Solar Energy Center | PNM Resources | 59300 | NM | MTN | WECC |  | 22 | 1 | Electric Utility | PV | SUN | SUN | PNM | A |  | 0 | 0 | 0 | 0 | 0 | 0 | 0 | 0 | 0 | 0 | 0 | 0 | 0 | 0 | 0 | 0 | 0 | 0 | 0 | 0 | 0 | 0 | 0 | 0 | 0 | 0 | 0 | 0 | 0 | 0 | 0 | 0 | 0 | 0 | 0 | 0 | 13543 | 14224 | 16256 | 22606 | 25199 | 23680 | 23155 | 21870 | 19256 | 18415 | 14796 | 13644 | 13543 | 14224 | 16256 | 22606 | 25199 | 23680 | 23155 | 21870 | 19256 | 18415 | 14796 | 13644 | 1544.741 | 1622.435 | 1854.245 | 2578.579 | 2874.291 | 2701.041 | 2641.165 | 2494.624 | 2196.4 | 2100.487 | 1687.692 | 1556.3 | 0 | 0 | 226644 | 226644 | 25852 | 2020 | solar PV | TRUE
63185 | N | . | Sayreville Solar Project | NJR Clean Energy Ventures Corporation | 56990 | NJ | MAT | RFC |  | 22 | 2 | NAICS-22 Non-Cogen | PV | SUN | SUN | PJM | A |  | 0 | 0 | 0 | 0 | 0 | 0 | 0 | 0 | 0 | 0 | 0 | 0 | 0 | 0 | 0 | 0 | 0 | 0 | 0 | 0 | 0 | 0 | 0 | 0 | 0 | 0 | 0 | 0 | 0 | 0 | 0 | 0 | 0 | 0 | 0 | 0 | 2543 | 2857 | 4092 | 4256 | 5569 | 5846 | 5506 | 4758 | 4371 | 3157 | 2897 | 2006 | 2543 | 2857 | 4092 | 4256 | 5569 | 5846 | 5506 | 4758 | 4371 | 3157 | 2897 | 2006 | 290.088 | 325.914 | 466.784 | 485.404 | 635.263 | 666.853 | 628.072 | 542.677 | 498.631 | 360.072 | 330.409 | 228.833 | 0 | 0 | 47858 | 47858 | 5459 | 2020 | solar PV | TRUE
63186 | N | . | Imeson Solar | Imeson Solar Farm LLC | 62894 | FL | SAT | SERC |  | 22 | 2 | NAICS-22 Non-Cogen | BA | MWH | OTH | JEA | A | megawatthours | 0 | 0 | 0 | 0 | 0 | 0 | 0 | 0 | 0 | 0 | 0 | 0 | 0 | 0 | 0 | 0 | 0 | 0 | 0 | 0 | 0 | 0 | 0 | 0 | 0 | 0 | 0 | 0 | 0 | 0 | 0 | 0 | 0 | 0 | 0 | 0 | 0 | 0 | 0 | 0 | 0 | 0 | 0 | 0 | 0 | 0 | 0 | 0 | 0 | 0 | 0 | 0 | 0 | 0 | 0 | 0 | 0 | 0 | 0 | 0 | 0 | 0 | 0 | 0 | 0 | 0 | 0 | 0 | 0 | 0 | 0 | 0 | 0 | 0 | 0 | 0 | 0 | 2020 | other | TRUE
63186 | N | . | Imeson Solar | Imeson Solar Farm LLC | 62894 | FL | SAT | SERC |  | 22 | 2 | NAICS-22 Non-Cogen | PV | SUN | SUN | JEA | A |  | 0 | 0 | 0 | 0 | 0 | 0 | 0 | 0 | 0 | 0 | 0 | 0 | 0 | 0 | 0 | 0 | 0 | 0 | 0 | 0 | 0 | 0 | 0 | 0 | 0 | 0 | 0 | 0 | 0 | 0 | 0 | 0 | 0 | 0 | 0 | 0 | 7386 | 7995 | 10657 | 9656 | 11392 | 9834 | 10083 | 9621 | 8331 | 8131 | 7113 | 7740 | 7386 | 7995 | 10657 | 9656 | 11392 | 9834 | 10083 | 9621 | 8331 | 8131 | 7113 | 7740 | 842.428 | 911.984 | 1215.566 | 1101.445 | 1299.415 | 1121.727 | 1150.092 | 1097.385 | 950.323 | 927.442 | 811.353 | 882.84 | 0 | 0 | 107939 | 107939 | 12312 | 2020 | solar PV | TRUE
63187 | N | . | FL Solar 4, LLC | FL Solar 4, LLC | 62951 | FL | SAT | SERC |  | 22 | 2 | NAICS-22 Non-Cogen | PV | SUN | SUN | TAL | M |  | 0 | 0 | 0 | 0 | 0 | 0 | 0 | 0 | 0 | 0 | 0 | 0 | 0 | 0 | 0 | 0 | 0 | 0 | 0 | 0 | 0 | 0 | 0 | 0 | 0 | 0 | 0 | 0 | 0 | 0 | 0 | 0 | 0 | 0 | 0 | 0 | 42415 | 46202 | 57862 | 60396 | 70285 | 56679 | 61658 | 55188 | 47289 | 57345 | 52392 | 36804 | 42415 | 46202 | 57862 | 60396 | 70285 | 56679 | 61658 | 55188 | 47289 | 57345 | 52392 | 36804 | 4838 | 5270 | 6600 | 6889 | 8017 | 6465 | 7033 | 6295 | 5394 | 6541 | 5976 | 4198 | 0 | 0 | 644515 | 644515 | 73516 | 2020 | solar PV | TRUE
63191 | N | . | Hopkinton Phase 2 | Vista Solar, Inc. | 62701 | RI | NEW | NPCC |  | 22 | 2 | NAICS-22 Non-Cogen | PV | SUN | SUN | ISNE | A |  | . | . | . | . | . | . | . | . | 0 | 0 | 0 | 0 | . | . | . | . | . | . | . | . | 0 | 0 | 0 | 0 | . | . | . | . | . | . | . | . | 0 | 0 | 0 | 0 | . | . | . | . | . | . | . | . | 2204 | 1551 | 1166 | 729 | . | . | . | . | . | . | . | . | 2204 | 1551 | 1166 | 729 | . | . | . | . | . | . | . | . | 251.355 | 176.962 | 133.029 | 83.144 | 0 | 0 | 5650 | 5650 | 644.49 | 2020 | solar PV | TRUE
63198 | N | . | ACCP NJ 1 | NJR Clean Energy Ventures Corporation | 56990 | NJ | MAT | RFC |  | 22 | 2 | NAICS-22 Non-Cogen | PV | SUN | SUN | PJM | A |  | . | . | . | . | . | . | . | . | 0 | 0 | 0 | 0 | . | . | . | . | . | . | . | . | 0 | 0 | 0 | 0 | . | . | . | . | . | . | . | . | 0 | 0 | 0 | 0 | . | . | . | . | . | . | . | . | 851 | 614 | 564 | 390 | . | . | . | . | . | . | . | . | 851 | 614 | 564 | 390 | . | . | . | . | . | . | . | . | 97.058 | 70.087 | 64.313 | 44.542 | 0 | 0 | 2419 | 2419 | 276 | 2020 | solar PV | TRUE
63200 | N | . | Bergenmand Solar Partners, LLC Mahwah | Vanguard Energy Partners, LLC | 60474 | NJ | MAT | RFC |  | 22 | 2 | NAICS-22 Non-Cogen | PV | SUN | SUN | PJM | A |  | 0 | 0 | 0 | 0 | 0 | 0 | 0 | 0 | 0 | 0 | 0 | 0 | 0 | 0 | 0 | 0 | 0 | 0 | 0 | 0 | 0 | 0 | 0 | 0 | 0 | 0 | 0 | 0 | 0 | 0 | 0 | 0 | 0 | 0 | 0 | 0 | 651 | 732 | 1048 | 1090 | 1426 | 1497 | 1410 | 1218 | 1120 | 808 | 742 | 514 | 651 | 732 | 1048 | 1090 | 1426 | 1497 | 1410 | 1218 | 1120 | 808 | 742 | 514 | 74.288 | 83.464 | 119.539 | 124.308 | 162.685 | 170.775 | 160.843 | 138.975 | 127.695 | 92.211 | 84.615 | 58.602 | 0 | 0 | 12256 | 12256 | 1398 | 2020 | solar PV | TRUE
63203 | N | . | VPPSA Project 10 | Vermont Public Power Supply Authority | 19780 | VT | NEW | NPCC |  | 22 | 1 | Electric Utility | GT | DFO | DFO | ISNE | A | barrels | 75 | 80 | 62 | 69 | 48 | 47 | 56 | 53 | 60 | 94 | 95 | 530 | 75 | 80 | 62 | 69 | 48 | 47 | 56 | 53 | 60 | 94 | 95 | 530 | 6 | 6 | 6 | 6 | 6 | 6 | 6 | 6 | 6 | 6 | 6 | 6 | 450 | 480 | 372 | 414 | 288 | 282 | 336 | 318 | 360 | 564 | 570 | 3180 | 450 | 480 | 372 | 414 | 288 | 282 | 336 | 318 | 360 | 564 | 570 | 3180 | 25.347 | 27.052 | 21.023 | 23.357 | 16.341 | 15.873 | 18.858 | 17.792 | 20.174 | 31.671 | 31.893 | 178.619 | 1269 | 1269 | 7614 | 7614 | 428 | 2020 | petroleum | TRUE
63204 | N | . | CID Solar (CA) | DG California Solar LLC | 62988 | CA | PACC | WECC |  | 22 | 2 | NAICS-22 Non-Cogen | PV | SUN | SUN | CISO | A |  | 0 | 0 | 0 | 0 | 0 | 0 | 0 | 0 | 0 | 0 | 0 | 0 | 0 | 0 | 0 | 0 | 0 | 0 | 0 | 0 | 0 | 0 | 0 | 0 | 0 | 0 | 0 | 0 | 0 | 0 | 0 | 0 | 0 | 0 | 0 | 0 | 1907 | 2585 | 2530 | 3188 | 4172 | 4155 | 4693 | 3888 | 3053 | 2822 | 2231 | 1766 | 1907 | 2585 | 2530 | 3188 | 4172 | 4155 | 4693 | 3888 | 3053 | 2822 | 2231 | 1766 | 217.513 | 294.848 | 288.527 | 363.625 | 475.894 | 473.896 | 535.273 | 443.459 | 348.203 | 321.853 | 254.449 | 201.46 | 0 | 0 | 36990 | 36990 | 4219 | 2020 | solar PV | TRUE
63205 | N | . | Skookumchuck Wind Facility | Southern Power Co | 17650 | WA | PACC | WECC |  | 22 | 2 | NAICS-22 Non-Cogen | WT | WND | WND | PSEI | M |  | . | . | . | . | . | . | . | . | . | . | 0 | 0 | . | . | . | . | . | . | . | . | . | . | 0 | 0 | . | . | . | . | . | . | . | . | . | . | 0 | 0 | . | . | . | . | . | . | . | . | . | . | 199449 | 469929 | . | . | . | . | . | . | . | . | . | . | 199449 | 469929 | . | . | . | . | . | . | . | . | . | . | 22750 | 53602 | 0 | 0 | 669378 | 669378 | 76352 | 2020 | onshore wind | TRUE
63206 | N | . | Rafael Solar | Rafael Solar LLC | 62989 | OR | PACC | WECC |  | 22 | 2 | NAICS-22 Non-Cogen | PV | SUN | SUN | PGE | A |  | 0 | 0 | 0 | 0 | 0 | 0 | 0 | 0 | 0 | 0 | 0 | 0 | 0 | 0 | 0 | 0 | 0 | 0 | 0 | 0 | 0 | 0 | 0 | 0 | 0 | 0 | 0 | 0 | 0 | 0 | 0 | 0 | 0 | 0 | 0 | 0 | 843 | 2186 | 2508 | 3665 | 3615 | 4068 | 4441 | 3818 | 2934 | 2571 | 1272 | 1042 | 843 | 2186 | 2508 | 3665 | 3615 | 4068 | 4441 | 3818 | 2934 | 2571 | 1272 | 1042 | 96.11 | 249.387 | 286.095 | 418.071 | 412.349 | 464.047 | 506.56 | 435.498 | 334.673 | 293.279 | 145.048 | 118.883 | 0 | 0 | 32963 | 32963 | 3760 | 2020 | solar PV | TRUE
63207 | N | . | Case Creek Solar | Case Creek Solar LLC | 62990 | OR | PACC | WECC |  | 22 | 2 | NAICS-22 Non-Cogen | PV | SUN | SUN | PGE | A |  | 0 | 0 | 0 | 0 | 0 | 0 | 0 | 0 | 0 | 0 | 0 | 0 | 0 | 0 | 0 | 0 | 0 | 0 | 0 | 0 | 0 | 0 | 0 | 0 | 0 | 0 | 0 | 0 | 0 | 0 | 0 | 0 | 0 | 0 | 0 | 0 | 836 | 2169 | 2488 | 3636 | 3586 | 4036 | 4406 | 3788 | 2911 | 2551 | 1261 | 1034 | 836 | 2169 | 2488 | 3636 | 3586 | 4036 | 4406 | 3788 | 2911 | 2551 | 1261 | 1034 | 95.34 | 247.398 | 283.813 | 414.736 | 409.059 | 460.345 | 502.518 | 432.023 | 332.003 | 290.939 | 143.891 | 117.935 | 0 | 0 | 32702 | 32702 | 3730 | 2020 | solar PV | TRUE
63208 | N | . | Kale Patch Solar | Kale Patch Solar LLC | 62991 | OR | PACC | WECC |  | 22 | 2 | NAICS-22 Non-Cogen | PV | SUN | SUN | PGE | A |  | 0 | 0 | 0 | 0 | 0 | 0 | 0 | 0 | 0 | 0 | 0 | 0 | 0 | 0 | 0 | 0 | 0 | 0 | 0 | 0 | 0 | 0 | 0 | 0 | 0 | 0 | 0 | 0 | 0 | 0 | 0 | 0 | 0 | 0 | 0 | 0 | 853 | 2213 | 2538 | 3709 | 3658 | 4117 | 4494 | 3864 | 2969 | 2602 | 1287 | 1055 | 853 | 2213 | 2538 | 3709 | 3658 | 4117 | 4494 | 3864 | 2969 | 2602 | 1287 | 1055 | 97.259 | 252.372 | 289.519 | 423.075 | 417.284 | 469.601 | 512.623 | 440.71 | 338.678 | 296.789 | 146.784 | 120.306 | 0 | 0 | 33359 | 33359 | 3805 | 2020 | solar PV | TRUE
63212 | N | . | Battle Creek Solar | Ecos Energy LLC | 58135 | VT | NEW | NPCC |  | 22 | 2 | NAICS-22 Non-Cogen | PV | SUN | SUN | ISNE | A |  | 0 | 0 | 0 | 0 | 0 | 0 | 0 | 0 | 0 | 0 | 0 | 0 | 0 | 0 | 0 | 0 | 0 | 0 | 0 | 0 | 0 | 0 | 0 | 0 | 0 | 0 | 0 | 0 | 0 | 0 | 0 | 0 | 0 | 0 | 0 | 0 | 611 | 1088 | 2964 | 3363 | 4696 | 4351 | 4484 | 3962 | 3129 | 2191 | 1312 | 542 | 611 | 1088 | 2964 | 3363 | 4696 | 4351 | 4484 | 3962 | 3129 | 2191 | 1312 | 542 | 69.687 | 124.1 | 338.062 | 383.598 | 535.596 | 496.343 | 511.445 | 451.96 | 356.911 | 249.872 | 149.635 | 61.791 | 0 | 0 | 32693 | 32693 | 3729 | 2020 | solar PV | TRUE
63213 | N | . | Sheridan School Corporation Solar | Johnson Melloh Solutions | 62947 | IN | ENC | RFC |  | 611 | 4 | Commercial NAICS Non-Cogen | PV | SUN | SUN | MISO | A |  | 0 | 0 | 0 | 0 | 0 | 0 | 0 | 0 | 0 | 0 | 0 | 0 | 0 | 0 | 0 | 0 | 0 | 0 | 0 | 0 | 0 | 0 | 0 | 0 | 0 | 0 | 0 | 0 | 0 | 0 | 0 | 0 | 0 | 0 | 0 | 0 | 603 | 895 | 1317 | 1616 | 1905 | 2342 | 2250 | 2115 | 1656 | 1308 | 889 | 646 | 603 | 895 | 1317 | 1616 | 1905 | 2342 | 2250 | 2115 | 1656 | 1308 | 889 | 646 | 68.768 | 102.122 | 150.186 | 184.336 | 217.303 | 267.166 | 256.671 | 241.296 | 188.838 | 149.182 | 101.396 | 73.736 | 0 | 0 | 17542 | 17542 | 2001 | 2020 | solar PV | FALSE
63214 | N | . | Middleton Solar Park | HG Solar Development, LLC | 62950 | MA | NEW | NPCC |  | 22 | 2 | NAICS-22 Non-Cogen | BA | MWH | OTH | ISNE | A | megawatthours | 36 | 30 | 34 | 33 | 34 | 25 | 33 | 34 | 34 | 35 | 34 | 34 | 36 | 30 | 34 | 33 | 34 | 25 | 33 | 34 | 34 | 35 | 34 | 34 | 0 | 0 | 0 | 0 | 0 | 0 | 0 | 0 | 0 | 0 | 0 | 0 | 0 | 0 | 0 | 0 | 0 | 0 | 0 | 0 | 0 | 0 | 0 | 0 | 0 | 0 | 0 | 0 | 0 | 0 | 0 | 0 | 0 | 0 | 0 | 0 | -3.789 | -3.225 | -3.578 | -3.503 | -3.611 | -2.653 | -3.467 | -3.635 | -3.59 | -3.699 | -3.614 | -3.636 | 396 | 396 | 0 | 0 | -42 | 2020 | other | TRUE
63214 | N | . | Middleton Solar Park | HG Solar Development, LLC | 62950 | MA | NEW | NPCC |  | 22 | 2 | NAICS-22 Non-Cogen | PV | SUN | SUN | ISNE | A |  | 0 | 0 | 0 | 0 | 0 | 0 | 0 | 0 | 0 | 0 | 0 | 0 | 0 | 0 | 0 | 0 | 0 | 0 | 0 | 0 | 0 | 0 | 0 | 0 | 0 | 0 | 0 | 0 | 0 | 0 | 0 | 0 | 0 | 0 | 0 | 0 | 3157 | 4135 | 6292 | 6033 | 8505 | 8036 | 7913 | 7480 | 6495 | 4722 | 3377 | 2570 | 3157 | 4135 | 6292 | 6033 | 8505 | 8036 | 7913 | 7480 | 6495 | 4722 | 3377 | 2570 | 360.102 | 471.675 | 717.693 | 688.126 | 970.127 | 916.572 | 902.625 | 853.254 | 740.844 | 538.618 | 385.206 | 293.158 | 0 | 0 | 68715 | 68715 | 7838 | 2020 | solar PV | TRUE
63216 | N | . | USS B&B Solar LLC CSG | Standard Solar | 60531 | MN | WNC | MRO |  | 22 | 2 | NAICS-22 Non-Cogen | PV | SUN | SUN | MISO | A |  | . | . | . | . | . | . | . | . | 0 | 0 | 0 | 0 | . | . | . | . | . | . | . | . | 0 | 0 | 0 | 0 | . | . | . | . | . | . | . | . | 0 | 0 | 0 | 0 | . | . | . | . | . | . | . | . | 465 | 348 | 266 | 167 | . | . | . | . | . | . | . | . | 465 | 348 | 266 | 167 | . | . | . | . | . | . | . | . | 52.993 | 39.657 | 30.349 | 19.001 | 0 | 0 | 1246 | 1246 | 142 | 2020 | solar PV | TRUE
63222 | N | . | Impact Solar 1 | Lightsource Renewable Energy Asset Management, LLC | 62842 | TX | WSC | TRE |  | 22 | 2 | NAICS-22 Non-Cogen | PV | SUN | SUN | ERCO | M |  | . | . | . | . | . | . | . | . | . | . | . | 0 | . | . | . | . | . | . | . | . | . | . | . | 0 | . | . | . | . | . | . | . | . | . | . | . | 0 | . | . | . | . | . | . | . | . | . | . | . | 194820 | . | . | . | . | . | . | . | . | . | . | . | 194820 | . | . | . | . | . | . | . | . | . | . | . | 22222 | 0 | 0 | 194820 | 194820 | 22222 | 2020 | solar PV | TRUE
63224 | N | . | NY 26 Carthage CSG | Standard Solar | 60531 | NY | MAT | NPCC |  | 22 | 2 | NAICS-22 Non-Cogen | PV | SUN | SUN | NYIS | A |  | . | . | 0 | 0 | 0 | 0 | 0 | 0 | 0 | 0 | 0 | 0 | . | . | 0 | 0 | 0 | 0 | 0 | 0 | 0 | 0 | 0 | 0 | . | . | 0 | 0 | 0 | 0 | 0 | 0 | 0 | 0 | 0 | 0 | . | . | 4920 | 4934 | 6479 | 6513 | 6195 | 5260 | 5173 | 3672 | 3382 | 2288 | . | . | 4920 | 4934 | 6479 | 6513 | 6195 | 5260 | 5173 | 3672 | 3382 | 2288 | . | . | 561.23 | 562.763 | 739.017 | 742.923 | 706.584 | 599.939 | 590 | 418.873 | 385.743 | 260.928 | 0 | 0 | 48816 | 48816 | 5568 | 2020 | solar PV | TRUE
63225 | N | . | AGA TAG Solar IV LLC | AGA TAG Solar IV LLC | 63006 | NC | SAT | SERC |  | 22 | 2 | NAICS-22 Non-Cogen | PV | SUN | SUN | CPLE | A |  | 0 | 0 | 0 | 0 | 0 | 0 | 0 | 0 | 0 | 0 | 0 | 0 | 0 | 0 | 0 | 0 | 0 | 0 | 0 | 0 | 0 | 0 | 0 | 0 | 0 | 0 | 0 | 0 | 0 | 0 | 0 | 0 | 0 | 0 | 0 | 0 | 802 | 824 | 1054 | 1432 | 1433 | 1394 | 1559 | 1252 | 1060 | 1075 | 899 | 760 | 802 | 824 | 1054 | 1432 | 1433 | 1394 | 1559 | 1252 | 1060 | 1075 | 899 | 760 | 91.469 | 94.003 | 120.239 | 163.316 | 163.446 | 159.012 | 177.868 | 142.82 | 120.957 | 122.629 | 102.563 | 86.678 | 0 | 0 | 13544 | 13544 | 1545 | 2020 | solar PV | TRUE
63229 | N | . | Manheim New Jersey | Cox Enterprises | 62998 | NJ | MAT | RFC |  | 421 | 4 | Commercial NAICS Non-Cogen | PV | SUN | SUN | PJM | A |  | 0 | 0 | 0 | 0 | 0 | 0 | 0 | 0 | 0 | 0 | 0 | 0 | 0 | 0 | 0 | 0 | 0 | 0 | 0 | 0 | 0 | 0 | 0 | 0 | 0 | 0 | 0 | 0 | 0 | 0 | 0 | 0 | 0 | 0 | 0 | 0 | 1240 | 1393 | 1996 | 2075 | 2716 | 2851 | 2685 | 2320 | 2132 | 1539 | 1413 | 978 | 1240 | 1393 | 1996 | 2075 | 2716 | 2851 | 2685 | 2320 | 2132 | 1539 | 1413 | 978 | 141.457 | 158.927 | 227.62 | 236.7 | 309.777 | 325.181 | 306.27 | 264.628 | 243.15 | 175.584 | 161.119 | 111.587 | 0 | 0 | 23338 | 23338 | 2662 | 2020 | solar PV | FALSE
63230 | N | . | Knaggs Brothers Farm | Dynamic Energy Solutions, LLC | 62994 | NY | MAT | NPCC |  | 111 | 6 | Industrial NAICS Non-Cogen | PV | SUN | SUN | NYIS | A |  | 0 | 0 | 0 | 0 | 0 | 0 | 0 | 0 | 0 | 0 | 0 | 0 | 0 | 0 | 0 | 0 | 0 | 0 | 0 | 0 | 0 | 0 | 0 | 0 | 0 | 0 | 0 | 0 | 0 | 0 | 0 | 0 | 0 | 0 | 0 | 0 | 3444 | 3845 | 5560 | 5575 | 7321 | 7360 | 7000 | 5943 | 5845 | 4149 | 3821 | 2585 | 3444 | 3845 | 5560 | 5575 | 7321 | 7360 | 7000 | 5943 | 5845 | 4149 | 3821 | 2585 | 392.84 | 438.589 | 634.162 | 635.896 | 835.054 | 839.467 | 798.406 | 677.902 | 666.672 | 473.306 | 435.87 | 294.836 | 0 | 0 | 62448 | 62448 | 7123 | 2020 | solar PV | FALSE
63231 | N | . | Woodbury Solar | MN CSG 2, LLC | 63001 | MN | WNC | MRO |  | 22 | 2 | NAICS-22 Non-Cogen | PV | SUN | SUN | MISO | A |  | . | . | . | . | . | . | 0 | 0 | 0 | 0 | 0 | 0 | . | . | . | . | . | . | 0 | 0 | 0 | 0 | 0 | 0 | . | . | . | . | . | . | 0 | 0 | 0 | 0 | 0 | 0 | . | . | . | . | . | . | 7860 | 7783 | 5489 | 4107 | 3143 | 1968 | . | . | . | . | . | . | 7860 | 7783 | 5489 | 4107 | 3143 | 1968 | . | . | . | . | . | . | 896.59 | 887.799 | 626.056 | 468.516 | 358.553 | 224.486 | 0 | 0 | 30350 | 30350 | 3462 | 2020 | solar PV | TRUE
63232 | N | . | Brookfield Wire Company | Dynamic Energy Solutions, LLC | 62994 | MA | NEW | NPCC |  | 335 | 6 | Industrial NAICS Non-Cogen | PV | SUN | SUN | ISNE | A |  | 0 | 0 | 0 | 0 | 0 | 0 | 0 | 0 | 0 | 0 | 0 | 0 | 0 | 0 | 0 | 0 | 0 | 0 | 0 | 0 | 0 | 0 | 0 | 0 | 0 | 0 | 0 | 0 | 0 | 0 | 0 | 0 | 0 | 0 | 0 | 0 | 974 | 1276 | 1941 | 1861 | 2624 | 2479 | 2441 | 2308 | 2004 | 1457 | 1042 | 793 | 974 | 1276 | 1941 | 1861 | 2624 | 2479 | 2441 | 2308 | 2004 | 1457 | 1042 | 793 | 111.092 | 145.51 | 221.406 | 212.285 | 299.281 | 282.76 | 278.457 | 263.226 | 228.548 | 166.162 | 118.835 | 90.438 | 0 | 0 | 21200 | 21200 | 2418 | 2020 | solar PV | FALSE
63235 | N | . | O'Neill Creek Solar | O'Neill Creek Solar LLC | 62992 | OR | PACC | WECC |  | 22 | 2 | NAICS-22 Non-Cogen | PV | SUN | SUN | PGE | A |  | 0 | 0 | 0 | 0 | 0 | 0 | 0 | 0 | 0 | 0 | 0 | 0 | 0 | 0 | 0 | 0 | 0 | 0 | 0 | 0 | 0 | 0 | 0 | 0 | 0 | 0 | 0 | 0 | 0 | 0 | 0 | 0 | 0 | 0 | 0 | 0 | 827 | 2146 | 2462 | 3597 | 3548 | 3993 | 4358 | 3747 | 2879 | 2523 | 1248 | 1023 | 827 | 2146 | 2462 | 3597 | 3548 | 3993 | 4358 | 3747 | 2879 | 2523 | 1248 | 1023 | 94.32 | 244.745 | 280.769 | 410.288 | 404.672 | 455.408 | 497.129 | 427.39 | 328.442 | 287.819 | 142.348 | 116.67 | 0 | 0 | 32351 | 32351 | 3690 | 2020 | solar PV | TRUE
63236 | Y | . | Kings Plaza Total Energy Plant (TEP) | Veolia North America | 62997 | NY | MAT | NPCC |  | 441 | 5 | Commercial NAICS Cogen | IC | NG | NG | NYIS | A | mcf | 15306 | 14382 | 14079 | 10046 | 11739 | 18674 | 26889 | 23951 | 18794 | 14075 | 14509 | 14788 | 14769 | 13876 | 13585 | 9694 | 11327 | 18018 | 25945 | 23109 | 18133 | 13580 | 13999 | 14268 | 1.036 | 1.036 | 1.036 | 1.036 | 1.036 | 1.036 | 1.036 | 1.036 | 1.036 | 1.036 | 1.036 | 1.036 | 15857 | 14900 | 14586 | 10408 | 12162 | 19346 | 27857 | 24813 | 19471 | 14582 | 15031 | 15320 | 15301 | 14376 | 14074 | 10043 | 11735 | 18667 | 26879 | 23941 | 18786 | 14069 | 14503 | 14782 | 1345.373 | 1264.049 | 1237.449 | 882.988 | 1031.764 | 1641.288 | 2363.293 | 2105.046 | 1651.796 | 1237.032 | 1275.192 | 1299.73 | 197232 | 190303 | 204333 | 197156 | 17335 | 2020 | natural gas peaker | FALSE
63237 | N | . | Old Court Rd Solar | Old Court Rd Solar, LLC | 62999 | MD | SAT | RFC |  | 22 | 2 | NAICS-22 Non-Cogen | PV | SUN | SUN | PJM | A |  | 0 | 0 | 0 | 0 | 0 | 0 | 0 | 0 | 0 | 0 | 0 | 0 | 0 | 0 | 0 | 0 | 0 | 0 | 0 | 0 | 0 | 0 | 0 | 0 | 0 | 0 | 0 | 0 | 0 | 0 | 0 | 0 | 0 | 0 | 0 | 0 | 1711 | 1943 | 2469 | 2770 | 3166 | 3411 | 3389 | 2826 | 2507 | 2152 | 1943 | 1433 | 1711 | 1943 | 2469 | 2770 | 3166 | 3411 | 3389 | 2826 | 2507 | 2152 | 1943 | 1433 | 195.154 | 221.675 | 281.613 | 315.901 | 361.116 | 389.113 | 386.603 | 322.309 | 285.998 | 245.45 | 221.661 | 163.407 | 0 | 0 | 29720 | 29720 | 3390 | 2020 | solar PV | TRUE
63239 | N | . | Sherman Solar | Ecos Energy LLC | 58135 | CT | NEW | NPCC |  | 22 | 2 | NAICS-22 Non-Cogen | PV | SUN | SUN | ISNE | A |  | 0 | 0 | 0 | 0 | 0 | 0 | 0 | 0 | 0 | 0 | 0 | 0 | 0 | 0 | 0 | 0 | 0 | 0 | 0 | 0 | 0 | 0 | 0 | 0 | 0 | 0 | 0 | 0 | 0 | 0 | 0 | 0 | 0 | 0 | 0 | 0 | 662 | 778 | 1109 | 1044 | 1464 | 1392 | 1381 | 1269 | 1160 | 825 | 692 | 482 | 662 | 778 | 1109 | 1044 | 1464 | 1392 | 1381 | 1269 | 1160 | 825 | 692 | 482 | 75.458 | 88.706 | 126.492 | 119.029 | 166.936 | 158.774 | 157.555 | 144.775 | 132.319 | 94.095 | 78.939 | 54.922 | 0 | 0 | 12258 | 12258 | 1398 | 2020 | solar PV | TRUE
63240 | N | . | Jackson Solar (CT) | Ecos Energy LLC | 58135 | CT | NEW | NPCC |  | 22 | 2 | NAICS-22 Non-Cogen | PV | SUN | SUN | ISNE | A |  | 0 | 0 | 0 | 0 | 0 | 0 | 0 | 0 | 0 | 0 | 0 | 0 | 0 | 0 | 0 | 0 | 0 | 0 | 0 | 0 | 0 | 0 | 0 | 0 | 0 | 0 | 0 | 0 | 0 | 0 | 0 | 0 | 0 | 0 | 0 | 0 | 662 | 778 | 1109 | 1044 | 1464 | 1392 | 1381 | 1269 | 1160 | 825 | 692 | 482 | 662 | 778 | 1109 | 1044 | 1464 | 1392 | 1381 | 1269 | 1160 | 825 | 692 | 482 | 75.458 | 88.706 | 126.492 | 119.029 | 166.936 | 158.774 | 157.555 | 144.775 | 132.319 | 94.095 | 78.939 | 54.922 | 0 | 0 | 12258 | 12258 | 1398 | 2020 | solar PV | TRUE
63241 | N | . | Limelight Solar II LLC | Limelight Solar II LLC | 63016 | SC | SAT | SERC |  | 22 | 2 | NAICS-22 Non-Cogen | PV | SUN | SUN | DUK | A |  | 0 | 0 | 0 | 0 | 0 | 0 | 0 | 0 | 0 | 0 | 0 | 0 | 0 | 0 | 0 | 0 | 0 | 0 | 0 | 0 | 0 | 0 | 0 | 0 | 0 | 0 | 0 | 0 | 0 | 0 | 0 | 0 | 0 | 0 | 0 | 0 | 686 | 723 | 924 | 1179 | 1304 | 1143 | 1299 | 1090 | 922 | 913 | 723 | 684 | 686 | 723 | 924 | 1179 | 1304 | 1143 | 1299 | 1090 | 922 | 913 | 723 | 684 | 78.266 | 82.506 | 105.402 | 134.429 | 148.787 | 130.387 | 148.123 | 124.284 | 105.218 | 104.126 | 82.494 | 77.978 | 0 | 0 | 11590 | 11590 | 1322 | 2020 | solar PV | TRUE
63242 | N | . | ATOOD Solar III LLC | ATOOD Solar III LLC | 63018 | SC | SAT | SERC |  | 22 | 2 | NAICS-22 Non-Cogen | PV | SUN | SUN | DUK | A |  | 0 | 0 | 0 | 0 | 0 | 0 | 0 | 0 | 0 | 0 | 0 | 0 | 0 | 0 | 0 | 0 | 0 | 0 | 0 | 0 | 0 | 0 | 0 | 0 | 0 | 0 | 0 | 0 | 0 | 0 | 0 | 0 | 0 | 0 | 0 | 0 | 1669 | 1759 | 2247 | 2866 | 3172 | 2780 | 3158 | 2650 | 2243 | 2220 | 1759 | 1663 | 1669 | 1759 | 2247 | 2866 | 3172 | 2780 | 3158 | 2650 | 2243 | 2220 | 1759 | 1663 | 190.334 | 200.647 | 256.329 | 326.921 | 361.839 | 317.09 | 360.224 | 302.25 | 255.883 | 253.227 | 200.62 | 189.636 | 0 | 0 | 28186 | 28186 | 3215 | 2020 | solar PV | TRUE
63243 | N | . | AGA TAG Solar III LLC | AGA TAG Solar III LLC | 63019 | SC | SAT | SERC |  | 22 | 2 | NAICS-22 Non-Cogen | PV | SUN | SUN | DUK | A |  | . | . | . | . | . | . | . | 0 | 0 | 0 | 0 | 0 | . | . | . | . | . | . | . | 0 | 0 | 0 | 0 | 0 | . | . | . | . | . | . | . | 0 | 0 | 0 | 0 | 0 | . | . | . | . | . | . | . | 3407 | 2884 | 2854 | 2261 | 2138 | . | . | . | . | . | . | . | 3407 | 2884 | 2854 | 2261 | 2138 | . | . | . | . | . | . | . | 388.624 | 329.006 | 325.591 | 257.951 | 243.828 | 0 | 0 | 13544 | 13544 | 1545 | 2020 | solar PV | TRUE
63244 | N | . | Sydney Solar | Ecos Energy LLC | 58135 | CT | NEW | NPCC |  | 22 | 2 | NAICS-22 Non-Cogen | PV | SUN | SUN | ISNE | A |  | . | . | . | . | . | 0 | 0 | 0 | 0 | 0 | 0 | 0 | . | . | . | . | . | 0 | 0 | 0 | 0 | 0 | 0 | 0 | . | . | . | . | . | 0 | 0 | 0 | 0 | 0 | 0 | 0 | . | . | . | . | . | 1803 | 1789 | 1644 | 1503 | 1069 | 896 | 624 | . | . | . | . | . | 1803 | 1789 | 1644 | 1503 | 1069 | 896 | 624 | . | . | . | . | . | 205.673 | 204.094 | 187.539 | 171.404 | 121.889 | 102.256 | 71.145 | 0 | 0 | 9328 | 9328 | 1064 | 2020 | solar PV | TRUE
63245 | N | . | Dickinson Solar (CT) | Ecos Energy LLC | 58135 | CT | NEW | NPCC |  | 22 | 2 | NAICS-22 Non-Cogen | PV | SUN | SUN | ISNE | A |  | . | . | . | . | . | 0 | 0 | 0 | 0 | 0 | 0 | 0 | . | . | . | . | . | 0 | 0 | 0 | 0 | 0 | 0 | 0 | . | . | . | . | . | 0 | 0 | 0 | 0 | 0 | 0 | 0 | . | . | . | . | . | 1861 | 1846 | 1697 | 1551 | 1103 | 925 | 644 | . | . | . | . | . | 1861 | 1846 | 1697 | 1551 | 1103 | 925 | 644 | . | . | . | . | . | 212.246 | 210.615 | 193.532 | 176.881 | 125.784 | 105.524 | 73.418 | 0 | 0 | 9627 | 9627 | 1098 | 2020 | solar PV | TRUE
63246 | N | . | New River Clean Energy | Cox Enterprises | 62998 | WV | SAT | RFC |  | 22 | 2 | NAICS-22 Non-Cogen | IC | LFG | MLG | PJM | A | mcf | 6756 | 6460 | 7190 | 6667 | 6559 | 5789 | 6280 | 6342 | 5861 | 5917 | 6126 | 7067 | 6756 | 6460 | 7190 | 6667 | 6559 | 5789 | 6280 | 6342 | 5861 | 5917 | 6126 | 7067 | 0.378 | 0.378 | 0.378 | 0.378 | 0.378 | 0.378 | 0.378 | 0.378 | 0.378 | 0.378 | 0.378 | 0.378 | 2554 | 2442 | 2718 | 2520 | 2479 | 2188 | 2374 | 2397 | 2215 | 2237 | 2316 | 2671 | 2554 | 2442 | 2718 | 2520 | 2479 | 2188 | 2374 | 2397 | 2215 | 2237 | 2316 | 2671 | 566.353 | 541.62 | 602.814 | 558.945 | 549.957 | 485.402 | 526.536 | 531.727 | 491.426 | 496.096 | 513.599 | 592.525 | 77014 | 77014 | 29111 | 29111 | 6457 | 2020 | biomass | TRUE
63247 | N | . | Novel Debra Solar LLC CSG | Novel Debra Solar LLC | 63014 | MN | WNC | MRO |  | 22 | 2 | NAICS-22 Non-Cogen | PV | SUN | SUN | MISO | A |  | . | . | . | . | . | . | . | . | . | . | . | 0 | . | . | . | . | . | . | . | . | . | . | . | 0 | . | . | . | . | . | . | . | . | . | . | . | 0 | . | . | . | . | . | . | . | . | . | . | . | 1070 | . | . | . | . | . | . | . | . | . | . | . | 1070 | . | . | . | . | . | . | . | . | . | . | . | 122 | 0 | 0 | 1070 | 1070 | 122 | 2020 | solar PV | TRUE
63251 | N | . | Lone Tree Wind, LLC | Leeward Asset Management, LLC | 50123 | IL | ENC | RFC |  | 22 | 2 | NAICS-22 Non-Cogen | WT | WND | WND | PJM | M |  | . | . | . | . | . | . | . | . | . | . | . | 0 | . | . | . | . | . | . | . | . | . | . | . | 0 | . | . | . | . | . | . | . | . | . | . | . | 0 | . | . | . | . | . | . | . | . | . | . | . | 219210 | . | . | . | . | . | . | . | . | . | . | . | 219210 | . | . | . | . | . | . | . | . | . | . | . | 25004 | 0 | 0 | 219210 | 219210 | 25004 | 2020 | onshore wind | TRUE
63252 | N | . | Cannon Garden Solar | Cannon Garden LLC | 63049 | MN | WNC | MRO |  | 22 | 2 | NAICS-22 Non-Cogen | PV | SUN | SUN | MISO | A |  | 0 | 0 | 0 | 0 | 0 | 0 | 0 | 0 | 0 | 0 | 0 | 0 | 0 | 0 | 0 | 0 | 0 | 0 | 0 | 0 | 0 | 0 | 0 | 0 | 0 | 0 | 0 | 0 | 0 | 0 | 0 | 0 | 0 | 0 | 0 | 0 | 441 | 979 | 1188 | 1571 | 1634 | 1771 | 1707 | 1691 | 1192 | 892 | 683 | 428 | 441 | 979 | 1188 | 1571 | 1634 | 1771 | 1707 | 1691 | 1192 | 892 | 683 | 428 | 50.358 | 111.679 | 135.498 | 179.139 | 186.341 | 201.973 | 194.756 | 192.847 | 135.991 | 101.771 | 77.884 | 48.763 | 0 | 0 | 14177 | 14177 | 1617 | 2020 | solar PV | TRUE
63253 | N | . | Francis Scott Key Mall | Francis Scott Key Mall | 63054 | MD | SAT | RFC |  | 441 | 4 | Commercial NAICS Non-Cogen | PV | SUN | SUN | PJM | A |  | 0 | 0 | 0 | 0 | 0 | 0 | 0 | 0 | 0 | 0 | 0 | 0 | 0 | 0 | 0 | 0 | 0 | 0 | 0 | 0 | 0 | 0 | 0 | 0 | 0 | 0 | 0 | 0 | 0 | 0 | 0 | 0 | 0 | 0 | 0 | 0 | 606 | 688 | 874 | 980 | 1121 | 1207 | 1200 | 1000 | 887 | 762 | 688 | 507 | 606 | 688 | 874 | 980 | 1121 | 1207 | 1200 | 1000 | 887 | 762 | 688 | 507 | 69.076 | 78.461 | 99.676 | 111.812 | 127.816 | 137.725 | 136.837 | 114.08 | 101.228 | 86.876 | 78.456 | 57.837 | 0 | 0 | 10520 | 10520 | 1199.88 | 2020 | solar PV | FALSE
63254 | N | . | Altamonte Mall | Altamonte Mall | 63055 | FL | SAT | SERC |  | 441 | 4 | Commercial NAICS Non-Cogen | PV | SUN | SUN | FPC | A |  | 0 | 0 | 0 | 0 | 0 | 0 | 0 | 0 | 0 | 0 | 0 | 0 | 0 | 0 | 0 | 0 | 0 | 0 | 0 | 0 | 0 | 0 | 0 | 0 | 0 | 0 | 0 | 0 | 0 | 0 | 0 | 0 | 0 | 0 | 0 | 0 | 1138 | 1232 | 1642 | 1488 | 1755 | 1515 | 1554 | 1482 | 1284 | 1253 | 1096 | 1193 | 1138 | 1232 | 1642 | 1488 | 1755 | 1515 | 1554 | 1482 | 1284 | 1253 | 1096 | 1193 | 129.799 | 140.516 | 187.291 | 169.708 | 200.21 | 172.833 | 177.203 | 169.082 | 146.423 | 142.898 | 125.011 | 136.026 | 0 | 0 | 16632 | 16632 | 1897 | 2020 | solar PV | FALSE
63256 | N | . | Pembroke Lakes Mall | Pembroke Lakes Mall | 63056 | FL | SAT | SERC |  | 441 | 4 | Commercial NAICS Non-Cogen | PV | SUN | SUN | FPL | A |  | 0 | 0 | 0 | 0 | 0 | 0 | 0 | 0 | 0 | 0 | 0 | 0 | 0 | 0 | 0 | 0 | 0 | 0 | 0 | 0 | 0 | 0 | 0 | 0 | 0 | 0 | 0 | 0 | 0 | 0 | 0 | 0 | 0 | 0 | 0 | 0 | 855 | 926 | 1234 | 1118 | 1319 | 1139 | 1168 | 1114 | 965 | 942 | 824 | 896 | 855 | 926 | 1234 | 1118 | 1319 | 1139 | 1168 | 1114 | 965 | 942 | 824 | 896 | 97.572 | 105.628 | 140.789 | 127.572 | 150.501 | 129.921 | 133.206 | 127.101 | 110.068 | 107.418 | 93.972 | 102.252 | 0 | 0 | 12500 | 12500 | 1426 | 2020 | solar PV | FALSE
63257 | N | . | Short Hills Mall | Short Hills Mall | 63057 | NJ | MAT | RFC |  | 441 | 4 | Commercial NAICS Non-Cogen | PV | SUN | SUN | PJM | A |  | 0 | 0 | 0 | 0 | 0 | 0 | 0 | 0 | 0 | 0 | 0 | 0 | 0 | 0 | 0 | 0 | 0 | 0 | 0 | 0 | 0 | 0 | 0 | 0 | 0 | 0 | 0 | 0 | 0 | 0 | 0 | 0 | 0 | 0 | 0 | 0 | 1948 | 2188 | 3134 | 3259 | 4265 | 4477 | 4217 | 3644 | 3348 | 2418 | 2218 | 1536 | 1948 | 2188 | 3134 | 3259 | 4265 | 4477 | 4217 | 3644 | 3348 | 2418 | 2218 | 1536 | 222.163 | 249.601 | 357.486 | 371.746 | 486.516 | 510.709 | 481.008 | 415.609 | 381.876 | 275.761 | 253.043 | 175.252 | 0 | 0 | 36652 | 36652 | 4180.77 | 2020 | solar PV | FALSE
63258 | N | . | Aurora Wind Project | Aurora Wind Project, LLC | 63021 | ND | WNC | MRO |  | 22 | 2 | NAICS-22 Non-Cogen | WT | WND | WND | SWPP | M |  | . | . | . | . | . | . | . | . | . | 0 | 0 | 0 | . | . | . | . | . | . | . | . | . | 0 | 0 | 0 | . | . | . | . | . | . | . | . | . | 0 | 0 | 0 | . | . | . | . | . | . | . | . | . | 16175 | 99041 | 116399 | . | . | . | . | . | . | . | . | . | 16175 | 99041 | 116399 | . | . | . | . | . | . | . | . | . | 1845 | 11297 | 13277 | 0 | 0 | 231615 | 231615 | 26419 | 2020 | onshore wind | TRUE
63260 | N | . | AC Power | AC Power 1, LLC | 62982 | NJ | MAT | RFC |  | 22 | 2 | NAICS-22 Non-Cogen | PV | SUN | SUN | PJM | A |  | 0 | 0 | 0 | 0 | 0 | 0 | 0 | 0 | 0 | 0 | 0 | 0 | 0 | 0 | 0 | 0 | 0 | 0 | 0 | 0 | 0 | 0 | 0 | 0 | 0 | 0 | 0 | 0 | 0 | 0 | 0 | 0 | 0 | 0 | 0 | 0 | 969 | 1089 | 1559 | 1621 | 2122 | 2228 | 2098 | 1813 | 1666 | 1203 | 1104 | 764 | 969 | 1089 | 1559 | 1621 | 2122 | 2228 | 2098 | 1813 | 1666 | 1203 | 1104 | 764 | 110.529 | 124.181 | 177.855 | 184.95 | 242.049 | 254.086 | 239.309 | 206.772 | 189.989 | 137.196 | 125.893 | 87.191 | 0 | 0 | 18236 | 18236 | 2080 | 2020 | solar PV | TRUE
63262 | N | . | Becton Canaan | DG Northeast 1, LLC | 63058 | CT | NEW | NPCC |  | 22 | 2 | NAICS-22 Non-Cogen | PV | SUN | SUN | ISNE | A |  | 0 | 0 | 0 | 0 | 0 | 0 | 0 | 0 | 0 | 0 | 0 | 0 | 0 | 0 | 0 | 0 | 0 | 0 | 0 | 0 | 0 | 0 | 0 | 0 | 0 | 0 | 0 | 0 | 0 | 0 | 0 | 0 | 0 | 0 | 0 | 0 | 1724 | 2027 | 2891 | 2720 | 3815 | 3628 | 3600 | 3308 | 3024 | 2150 | 1804 | 1255 | 1724 | 2027 | 2891 | 2720 | 3815 | 3628 | 3600 | 3308 | 3024 | 2150 | 1804 | 1255 | 196.687 | 231.219 | 329.712 | 310.258 | 435.133 | 413.858 | 410.679 | 377.369 | 344.9 | 245.266 | 205.761 | 143.158 | 0 | 0 | 31946 | 31946 | 3644 | 2020 | solar PV | TRUE
63263 | N | . | Plainfield Solar 2 | Ecos Energy LLC | 58135 | CT | NEW | NPCC |  | 22 | 2 | NAICS-22 Non-Cogen | PV | SUN | SUN | ISNE | A |  | . | . | . | 0 | 0 | 0 | 0 | 0 | 0 | 0 | 0 | 0 | . | . | . | 0 | 0 | 0 | 0 | 0 | 0 | 0 | 0 | 0 | . | . | . | 0 | 0 | 0 | 0 | 0 | 0 | 0 | 0 | 0 | . | . | . | 542 | 760 | 723 | 717 | 659 | 602 | 428 | 359 | 250 | . | . | . | 542 | 760 | 723 | 717 | 659 | 602 | 428 | 359 | 250 | . | . | . | 61.807 | 86.683 | 82.445 | 81.812 | 75.176 | 68.708 | 48.86 | 40.99 | 28.519 | 0 | 0 | 5040 | 5040 | 575 | 2020 | solar PV | TRUE
63264 | N | . | Partridge Hill Solar Hybrid | AES Distributed Energy | 61012 | MA | NEW | NPCC |  | 22 | 2 | NAICS-22 Non-Cogen | BA | MWH | OTH | ISNE | A | megawatthours | . | . | . | . | . | . | . | . | . | . | . | 3 | . | . | . | . | . | . | . | . | . | . | . | 3 | . | . | . | . | . | . | . | . | . | . | . | 0 | . | . | . | . | . | . | . | . | . | . | . | 0 | . | . | . | . | . | . | . | . | . | . | . | 0 | . | . | . | . | . | . | . | . | . | . | . | 0 | 3 | 3 | 0 | 0 | 0 | 2020 | other | TRUE
63264 | N | . | Partridge Hill Solar Hybrid | AES Distributed Energy | 61012 | MA | NEW | NPCC |  | 22 | 2 | NAICS-22 Non-Cogen | PV | SUN | SUN | ISNE | A |  | . | . | . | . | . | . | . | . | . | . | . | 0 | . | . | . | . | . | . | . | . | . | . | . | 0 | . | . | . | . | . | . | . | . | . | . | . | 0 | . | . | . | . | . | . | . | . | . | . | . | 13238 | . | . | . | . | . | . | . | . | . | . | . | 13238 | . | . | . | . | . | . | . | . | . | . | . | 1510 | 0 | 0 | 13238 | 13238 | 1510 | 2020 | solar PV | TRUE
63266 | N | . | Penny Hill Solar | Alchemy Renewable Energy | 62627 | NC | SAT | SERC |  | 22 | 2 | NAICS-22 Non-Cogen | PV | SUN | SUN | PJM | A |  | 0 | 0 | 0 | 0 | 0 | 0 | 0 | 0 | 0 | 0 | 0 | 0 | 0 | 0 | 0 | 0 | 0 | 0 | 0 | 0 | 0 | 0 | 0 | 0 | 0 | 0 | 0 | 0 | 0 | 0 | 0 | 0 | 0 | 0 | 0 | 0 | 1884 | 1936 | 2477 | 3364 | 3367 | 3275 | 3664 | 2942 | 2491 | 2526 | 2113 | 1785 | 1884 | 1936 | 2477 | 3364 | 3367 | 3275 | 3664 | 2942 | 2491 | 2526 | 2113 | 1785 | 214.911 | 220.861 | 282.503 | 383.713 | 384.018 | 373.602 | 417.902 | 335.558 | 284.19 | 288.119 | 240.972 | 203.651 | 0 | 0 | 31824 | 31824 | 3630 | 2020 | solar PV | TRUE
63267 | N | . | Meeks Solar, LLC | Alchemy Renewable Energy | 62627 | NC | SAT | SERC |  | 22 | 2 | NAICS-22 Non-Cogen | PV | SUN | SUN | PJM | A |  | 0 | 0 | 0 | 0 | 0 | 0 | 0 | 0 | 0 | 0 | 0 | 0 | 0 | 0 | 0 | 0 | 0 | 0 | 0 | 0 | 0 | 0 | 0 | 0 | 0 | 0 | 0 | 0 | 0 | 0 | 0 | 0 | 0 | 0 | 0 | 0 | 1842 | 1893 | 2421 | 3288 | 3291 | 3201 | 3581 | 2875 | 2435 | 2469 | 2065 | 1745 | 1842 | 1893 | 2421 | 3288 | 3291 | 3201 | 3581 | 2875 | 2435 | 2469 | 2065 | 1745 | 210.052 | 215.872 | 276.122 | 375.045 | 375.344 | 365.163 | 408.462 | 327.978 | 277.771 | 281.611 | 235.529 | 199.051 | 0 | 0 | 31106 | 31106 | 3548 | 2020 | solar PV | TRUE
63269 | N | . | Crowned Ridge Wind II Energy Center | Northern States Power Co - Minnesota | 13781 | SD | WNC | MRO |  | 22 | 1 | Electric Utility | WT | WND | WND | MISO | M |  | . | . | . | . | . | . | . | . | . | . | 0 | 0 | . | . | . | . | . | . | . | . | . | . | 0 | 0 | . | . | . | . | . | . | . | . | . | . | 0 | 0 | . | . | . | . | . | . | . | . | . | . | 0 | 383670 | . | . | . | . | . | . | . | . | . | . | 0 | 383670 | . | . | . | . | . | . | . | . | . | . | 0 | 43763 | 0 | 0 | 383670 | 383670 | 43763 | 2020 | onshore wind | TRUE
63270 | N | . | Strider Solar, LLC | Alchemy Renewable Energy | 62627 | NC | SAT | SERC |  | 22 | 2 | NAICS-22 Non-Cogen | PV | SUN | SUN | DUK | A |  | 0 | 0 | 0 | 0 | 0 | 0 | 0 | 0 | 0 | 0 | 0 | 0 | 0 | 0 | 0 | 0 | 0 | 0 | 0 | 0 | 0 | 0 | 0 | 0 | 0 | 0 | 0 | 0 | 0 | 0 | 0 | 0 | 0 | 0 | 0 | 0 | 4374 | 4496 | 5750 | 7810 | 7817 | 7605 | 8506 | 6830 | 5785 | 5865 | 4905 | 4145 | 4374 | 4496 | 5750 | 7810 | 7817 | 7605 | 8506 | 6830 | 5785 | 5865 | 4905 | 4145 | 498.966 | 512.787 | 655.906 | 890.891 | 891.6 | 867.416 | 970.27 | 779.087 | 659.822 | 668.945 | 559.481 | 472.829 | 0 | 0 | 73888 | 73888 | 8428 | 2020 | solar PV | TRUE
63271 | N | . | Huntley | Cypress Creek Renewables | 61060 | SC | SAT | SERC |  | 22 | 2 | NAICS-22 Non-Cogen | PV | SUN | SUN | SCEG | M |  | . | . | . | 0 | 0 | 0 | 0 | 0 | 0 | 0 | 0 | 0 | . | . | . | 0 | 0 | 0 | 0 | 0 | 0 | 0 | 0 | 0 | . | . | . | 0 | 0 | 0 | 0 | 0 | 0 | 0 | 0 | 0 | . | . | . | 0 | 154834 | 145129 | 171956 | 131952 | 115523 | 112682 | 85478 | 67567 | . | . | . | 0 | 154834 | 145129 | 171956 | 131952 | 115523 | 112682 | 85478 | 67567 | . | . | . | 0 | 17661 | 16554 | 19614 | 15051 | 13177 | 12853 | 9750 | 7707 | 0 | 0 | 985121 | 985121 | 112367 | 2020 | solar PV | TRUE
63272 | N | . | Woodsdale Farm, LLC | Alchemy Renewable Energy | 62627 | NC | SAT | SERC |  | 22 | 2 | NAICS-22 Non-Cogen | PV | SUN | SUN | DUK | A |  | 0 | 0 | 0 | 0 | 0 | 0 | 0 | 0 | 0 | 0 | 0 | 0 | 0 | 0 | 0 | 0 | 0 | 0 | 0 | 0 | 0 | 0 | 0 | 0 | 0 | 0 | 0 | 0 | 0 | 0 | 0 | 0 | 0 | 0 | 0 | 0 | 1819 | 1869 | 2391 | 3247 | 3250 | 3162 | 3537 | 2840 | 2405 | 2438 | 2039 | 1723 | 1819 | 1869 | 2391 | 3247 | 3250 | 3162 | 3537 | 2840 | 2405 | 2438 | 2039 | 1723 | 207.449 | 213.195 | 272.697 | 370.394 | 370.689 | 360.634 | 403.397 | 323.911 | 274.326 | 278.118 | 232.608 | 196.582 | 0 | 0 | 30720 | 30720 | 3504 | 2020 | solar PV | TRUE
63273 | N | . | Wagyu | Cypress Creek Renewables | 61060 | TX | WSC | TRE |  | 22 | 2 | NAICS-22 Non-Cogen | PV | SUN | SUN | ERCO | M |  | . | . | . | . | . | . | 0 | 0 | 0 | 0 | 0 | 0 | . | . | . | . | . | . | 0 | 0 | 0 | 0 | 0 | 0 | . | . | . | . | . | . | 0 | 0 | 0 | 0 | 0 | 0 | . | . | . | . | . | . | 180802 | 254901 | 158262 | 186702 | 148381 | 122475 | . | . | . | . | . | . | 180802 | 254901 | 158262 | 186702 | 148381 | 122475 | . | . | . | . | . | . | 20623 | 29075 | 18052 | 21296 | 16925 | 13970 | 0 | 0 | 1051523 | 1051523 | 119941 | 2020 | solar PV | TRUE
63276 | N | . | Mtn. Solar 1 | Standard Solar | 60531 | CO | MTN | WECC |  | 22 | 2 | NAICS-22 Non-Cogen | PV | SUN | SUN | PSCO | A |  | 0 | 0 | 0 | 0 | 0 | 0 | 0 | 0 | 0 | 0 | 0 | 0 | 0 | 0 | 0 | 0 | 0 | 0 | 0 | 0 | 0 | 0 | 0 | 0 | 0 | 0 | 0 | 0 | 0 | 0 | 0 | 0 | 0 | 0 | 0 | 0 | 1708 | 1799 | 2757 | 3081 | 3577 | 3468 | 3595 | 2930 | 2855 | 2151 | 1854 | 1401 | 1708 | 1799 | 2757 | 3081 | 3577 | 3468 | 3595 | 2930 | 2855 | 2151 | 1854 | 1401 | 194.843 | 205.246 | 314.425 | 351.402 | 408.05 | 395.599 | 410.005 | 334.162 | 325.667 | 245.381 | 211.451 | 159.769 | 0 | 0 | 31176 | 31176 | 3556 | 2020 | solar PV | TRUE
63277 | N | . | Mtn. Solar 2 | Standard Solar | 60531 | CO | MTN | WECC |  | 22 | 2 | NAICS-22 Non-Cogen | PV | SUN | SUN | PSCO | A |  | 0 | 0 | 0 | 0 | 0 | 0 | 0 | 0 | 0 | 0 | 0 | 0 | 0 | 0 | 0 | 0 | 0 | 0 | 0 | 0 | 0 | 0 | 0 | 0 | 0 | 0 | 0 | 0 | 0 | 0 | 0 | 0 | 0 | 0 | 0 | 0 | 1754 | 1848 | 2831 | 3164 | 3674 | 3562 | 3692 | 3009 | 2932 | 2209 | 1904 | 1439 | 1754 | 1848 | 2831 | 3164 | 3674 | 3562 | 3692 | 3009 | 2932 | 2209 | 1904 | 1439 | 200.102 | 210.787 | 322.913 | 360.888 | 419.066 | 406.279 | 421.074 | 343.184 | 334.459 | 252.006 | 217.16 | 164.082 | 0 | 0 | 32018 | 32018 | 3652 | 2020 | solar PV | TRUE
63278 | N | . | CO LI CSG 1 - Kamerra | Standard Solar | 60531 | CO | MTN | WECC |  | 22 | 2 | NAICS-22 Non-Cogen | PV | SUN | SUN | PSCO | A |  | 0 | 0 | 0 | 0 | 0 | 0 | 0 | 0 | 0 | 0 | 0 | 0 | 0 | 0 | 0 | 0 | 0 | 0 | 0 | 0 | 0 | 0 | 0 | 0 | 0 | 0 | 0 | 0 | 0 | 0 | 0 | 0 | 0 | 0 | 0 | 0 | 1774 | 1869 | 2864 | 3200 | 3716 | 3603 | 3734 | 3043 | 2966 | 2235 | 1926 | 1455 | 1774 | 1869 | 2864 | 3200 | 3716 | 3603 | 3734 | 3043 | 2966 | 2235 | 1926 | 1455 | 202.405 | 213.211 | 326.627 | 365.039 | 423.885 | 410.951 | 425.916 | 347.13 | 338.306 | 254.904 | 219.657 | 165.969 | 0 | 0 | 32385 | 32385 | 3694 | 2020 | solar PV | TRUE
63279 | N | . | Barneveld Solar | Citizens Enterprises Corporation | 58871 | NY | MAT | NPCC |  | 22 | 2 | NAICS-22 Non-Cogen | PV | SUN | SUN | NYIS | A |  | 0 | 0 | 0 | 0 | 0 | 0 | 0 | 0 | 0 | 0 | 0 | 0 | 0 | 0 | 0 | 0 | 0 | 0 | 0 | 0 | 0 | 0 | 0 | 0 | 0 | 0 | 0 | 0 | 0 | 0 | 0 | 0 | 0 | 0 | 0 | 0 | 681 | 760 | 1099 | 1102 | 1447 | 1455 | 1384 | 1175 | 1155 | 820 | 755 | 511 | 681 | 760 | 1099 | 1102 | 1447 | 1455 | 1384 | 1175 | 1155 | 820 | 755 | 511 | 77.652 | 86.696 | 125.354 | 125.697 | 165.065 | 165.937 | 157.821 | 134.001 | 131.781 | 93.558 | 86.158 | 58.28 | 0 | 0 | 12344 | 12344 | 1408 | 2020 | solar PV | TRUE
63280 | N | . | AES Kekaha Solar, LLC Hybrid | AES Distributed Energy | 61012 | HI | PACN |  |  | 22 | 2 | NAICS-22 Non-Cogen | PV | SUN | SUN |  | A |  | 0 | 0 | 0 | 0 | 0 | 0 | 0 | 0 | 0 | 0 | 0 | 0 | 0 | 0 | 0 | 0 | 0 | 0 | 0 | 0 | 0 | 0 | 0 | 0 | 0 | 0 | 0 | 0 | 0 | 0 | 0 | 0 | 0 | 0 | 0 | 0 | 0 | 0 | 0 | 0 | 0 | 0 | 0 | 0 | 0 | 0 | 0 | 0 | 0 | 0 | 0 | 0 | 0 | 0 | 0 | 0 | 0 | 0 | 0 | 0 | 0 | 0 | 0 | 0 | 0 | 0 | 0 | 0 | 0 | 0 | 0 | 0 | 0 | 0 | 0 | 0 | 0 | 2020 | solar PV | TRUE
63285 | Y | . | Valero Wilmington Cogeneration Plant | Valero Wilmington | 63067 | CA | PACC | WECC |  | 32411 | 7 | Industrial NAICS Cogen | GT | NG | NG | LDWP | A | mcf | 175516 | 154997 | 172057 | 121679 | 114411 | 160943 | 225143 | 279981 | 243819 | 253213 | 202257 | 224189 | 175516 | 154997 | 172057 | 121679 | 114411 | 160943 | 225143 | 279981 | 243819 | 253213 | 202257 | 224189 | 0.915 | 0.915 | 0.915 | 0.915 | 0.915 | 0.915 | 0.915 | 0.915 | 0.915 | 0.915 | 0.915 | 0.915 | 160597 | 141822 | 157432 | 111336 | 104686 | 147263 | 206006 | 256183 | 223094 | 231690 | 185065 | 205133 | 160597 | 141822 | 157432 | 111336 | 104686 | 147263 | 206006 | 256183 | 223094 | 231690 | 185065 | 205133 | 17169.931 | 15162.68 | 16831.586 | 11903.303 | 11192.334 | 15744.369 | 22024.711 | 27389.264 | 23851.781 | 24770.673 | 19785.932 | 21931.436 | 2328205 | 2328205 | 2130307 | 2130307 | 227758 | 2020 | natural gas peaker | FALSE
63286 | N | . | DG Amaze ACY1 | DG Amaze New Jersey, LLC | 63071 | NJ | MAT | RFC |  | 22 | 2 | NAICS-22 Non-Cogen | PV | SUN | SUN | PJM | A |  | 0 | 0 | 0 | 0 | 0 | 0 | 0 | 0 | 0 | 0 | 0 | 0 | 0 | 0 | 0 | 0 | 0 | 0 | 0 | 0 | 0 | 0 | 0 | 0 | 0 | 0 | 0 | 0 | 0 | 0 | 0 | 0 | 0 | 0 | 0 | 0 | 769 | 864 | 1238 | 1287 | 1684 | 1768 | 1665 | 1439 | 1322 | 955 | 876 | 607 | 769 | 864 | 1238 | 1287 | 1684 | 1768 | 1665 | 1439 | 1322 | 955 | 876 | 607 | 87.731 | 98.568 | 141.173 | 146.804 | 192.127 | 201.681 | 189.952 | 164.125 | 150.804 | 108.899 | 99.928 | 69.208 | 0 | 0 | 14474 | 14474 | 1651 | 2020 | solar PV | TRUE
63287 | N | . | Cerro Gordo Wind Farm | Cerro Gordo Wind Farm | 63072 | IA | WNC | MRO |  | 22 | 2 | NAICS-22 Non-Cogen | WT | WND | WND | MISO | M |  | 0 | 0 | 0 | 0 | 0 | 0 | 0 | 0 | 0 | 0 | 0 | 0 | 0 | 0 | 0 | 0 | 0 | 0 | 0 | 0 | 0 | 0 | 0 | 0 | 0 | 0 | 0 | 0 | 0 | 0 | 0 | 0 | 0 | 0 | 0 | 0 | 40214 | 51576 | 32859 | 0 | 0 | 0 | 0 | 28239 | 122948 | 135950 | 158876 | 124526 | 40214 | 51576 | 32859 | 0 | 0 | 0 | 0 | 28239 | 122948 | 135950 | 158876 | 124526 | 4587 | 5883 | 3748 | 0 | 0 | 0 | 0 | 3221 | 14024 | 15507 | 18122 | 14204 | 0 | 0 | 695188 | 695188 | 79296 | 2020 | onshore wind | TRUE
63288 | N | . | Brass Mill Center | Brass Mill Center | 63060 | CT | NEW | NPCC |  | 441 | 4 | Commercial NAICS Non-Cogen | PV | SUN | SUN | ISNE | A |  | 0 | 0 | 0 | 0 | 0 | 0 | 0 | 0 | 0 | 0 | 0 | 0 | 0 | 0 | 0 | 0 | 0 | 0 | 0 | 0 | 0 | 0 | 0 | 0 | 0 | 0 | 0 | 0 | 0 | 0 | 0 | 0 | 0 | 0 | 0 | 0 | 1891 | 2223 | 3170 | 2983 | 4183 | 3979 | 3948 | 3628 | 3316 | 2358 | 1978 | 1376 | 1891 | 2223 | 3170 | 2983 | 4183 | 3979 | 3948 | 3628 | 3316 | 2358 | 1978 | 1376 | 215.685 | 253.555 | 361.561 | 340.228 | 477.165 | 453.836 | 450.35 | 413.821 | 378.216 | 268.959 | 225.637 | 156.987 | 0 | 0 | 35033 | 35033 | 3996 | 2020 | solar PV | FALSE
63289 | N | . | White Marsh Mall | White Marsh Mall | 63062 | MD | SAT | RFC |  | 441 | 4 | Commercial NAICS Non-Cogen | PV | SUN | SUN | PJM | A |  | 0 | 0 | 0 | 0 | 0 | 0 | 0 | 0 | 0 | 0 | 0 | 0 | 0 | 0 | 0 | 0 | 0 | 0 | 0 | 0 | 0 | 0 | 0 | 0 | 0 | 0 | 0 | 0 | 0 | 0 | 0 | 0 | 0 | 0 | 0 | 0 | 599 | 680 | 864 | 969 | 1108 | 1193 | 1186 | 989 | 877 | 753 | 680 | 501 | 599 | 680 | 864 | 969 | 1108 | 1193 | 1186 | 989 | 877 | 753 | 680 | 501 | 68.275 | 77.554 | 98.523 | 110.519 | 126.337 | 136.132 | 135.254 | 112.761 | 100.057 | 85.871 | 77.549 | 57.168 | 0 | 0 | 10399 | 10399 | 1186 | 2020 | solar PV | FALSE
63290 | N | . | Natick Mall | Natick Mall | 63061 | MA | NEW | NPCC |  | 441 | 4 | Commercial NAICS Non-Cogen | PV | SUN | SUN | ISNE | A |  | 0 | 0 | 0 | 0 | 0 | 0 | 0 | 0 | 0 | 0 | 0 | 0 | 0 | 0 | 0 | 0 | 0 | 0 | 0 | 0 | 0 | 0 | 0 | 0 | 0 | 0 | 0 | 0 | 0 | 0 | 0 | 0 | 0 | 0 | 0 | 0 | 1349 | 1766 | 2688 | 2577 | 3633 | 3432 | 3380 | 3195 | 2774 | 2017 | 1443 | 1098 | 1349 | 1766 | 2688 | 2577 | 3633 | 3432 | 3380 | 3195 | 2774 | 2017 | 1443 | 1098 | 153.819 | 201.476 | 306.562 | 293.933 | 414.389 | 391.513 | 385.556 | 364.467 | 316.452 | 230.071 | 164.54 | 125.222 | 0 | 0 | 29352 | 29352 | 3348 | 2020 | solar PV | FALSE
63291 | N | . | Grand Prix Solar | Diamond Properties | 63059 | NY | MAT | NPCC |  | 441 | 4 | Commercial NAICS Non-Cogen | PV | SUN | SUN | NYIS | A |  | 0 | 0 | 0 | 0 | 0 | 0 | 0 | 0 | 0 | 0 | 0 | 0 | 0 | 0 | 0 | 0 | 0 | 0 | 0 | 0 | 0 | 0 | 0 | 0 | 0 | 0 | 0 | 0 | 0 | 0 | 0 | 0 | 0 | 0 | 0 | 0 | 321 | 358 | 518 | 520 | 682 | 686 | 653 | 554 | 545 | 387 | 356 | 241 | 321 | 358 | 518 | 520 | 682 | 686 | 653 | 554 | 545 | 387 | 356 | 241 | 36.621 | 40.885 | 59.116 | 59.278 | 77.843 | 78.254 | 74.427 | 63.193 | 62.147 | 44.121 | 40.631 | 27.484 | 0 | 0 | 5821 | 5821 | 664 | 2020 | solar PV | FALSE
63292 | N | . | 100 Brook Hill Drive Solar | Diamond Properties | 63059 | NY | MAT | NPCC |  | 441 | 4 | Commercial NAICS Non-Cogen | PV | SUN | SUN | NYIS | A |  | 0 | 0 | 0 | 0 | 0 | 0 | 0 | 0 | 0 | 0 | 0 | 0 | 0 | 0 | 0 | 0 | 0 | 0 | 0 | 0 | 0 | 0 | 0 | 0 | 0 | 0 | 0 | 0 | 0 | 0 | 0 | 0 | 0 | 0 | 0 | 0 | 1201 | 1340 | 1938 | 1943 | 2552 | 2565 | 2440 | 2072 | 2037 | 1446 | 1332 | 901 | 1201 | 1340 | 1938 | 1943 | 2552 | 2565 | 2440 | 2072 | 2037 | 1446 | 1332 | 901 | 136.94 | 152.887 | 221.062 | 221.666 | 291.091 | 292.629 | 278.316 | 236.309 | 232.394 | 164.989 | 151.94 | 102.777 | 0 | 0 | 21767 | 21767 | 2483 | 2020 | solar PV | FALSE
63293 | N | . | Cottonwood Solar, LLC | Alchemy Renewable Energy | 62627 | NC | SAT | SERC |  | 22 | 2 | NAICS-22 Non-Cogen | PV | SUN | SUN | PJM | A |  | 0 | 0 | 0 | 0 | 0 | 0 | 0 | 0 | 0 | 0 | 0 | 0 | 0 | 0 | 0 | 0 | 0 | 0 | 0 | 0 | 0 | 0 | 0 | 0 | 0 | 0 | 0 | 0 | 0 | 0 | 0 | 0 | 0 | 0 | 0 | 0 | 2717 | 2792 | 3572 | 4851 | 4855 | 4724 | 5284 | 4243 | 3593 | 3643 | 3047 | 2575 | 2717 | 2792 | 3572 | 4851 | 4855 | 4724 | 5284 | 4243 | 3593 | 3643 | 3047 | 2575 | 309.928 | 318.515 | 407.412 | 553.372 | 553.812 | 538.79 | 602.677 | 483.925 | 409.845 | 415.511 | 347.518 | 293.695 | 0 | 0 | 45896 | 45896 | 5235 | 2020 | solar PV | TRUE
63294 | N | . | Parking Lot Array | Cincinnati Zoo & Botanical Garden | 63079 | OH | ENC | RFC |  | 712 | 4 | Commercial NAICS Non-Cogen | PV | SUN | SUN | PJM | A |  | 0 | 0 | 0 | 0 | 0 | 0 | 0 | 0 | 0 | 0 | 0 | 0 | 0 | 0 | 0 | 0 | 0 | 0 | 0 | 0 | 0 | 0 | 0 | 0 | 0 | 0 | 0 | 0 | 0 | 0 | 0 | 0 | 0 | 0 | 0 | 0 | 391 | 743 | 818 | 1194 | 1394 | 1826 | 1784 | 1694 | 1392 | 912 | 790 | 397 | 391 | 743 | 818 | 1194 | 1394 | 1826 | 1784 | 1694 | 1392 | 912 | 790 | 397 | 44.596 | 84.752 | 93.312 | 136.164 | 159.043 | 208.288 | 203.48 | 193.229 | 158.726 | 103.986 | 90.142 | 45.282 | 0 | 0 | 13335 | 13335 | 1521 | 2020 | solar PV | FALSE
63295 | N | . | Chicot Solar | Chicot Solar, LLC | 63073 | AR | WSC | SERC |  | 22 | 2 | NAICS-22 Non-Cogen | PV | SUN | SUN | MISO | M |  | . | . | . | . | . | . | . | . | 0 | 0 | 0 | 0 | . | . | . | . | . | . | . | . | 0 | 0 | 0 | 0 | . | . | . | . | . | . | . | . | 0 | 0 | 0 | 0 | . | . | . | . | . | . | . | . | 77509 | 151608 | 133241 | 109868 | . | . | . | . | . | . | . | . | 77509 | 151608 | 133241 | 109868 | . | . | . | . | . | . | . | . | 8841 | 17293 | 15198 | 12532 | 0 | 0 | 472226 | 472226 | 53864 | 2020 | solar PV | TRUE
63296 | N | . | 232 Long Branch 29 Solar I, LLC | Alchemy Renewable Energy | 62627 | NC | SAT | SERC |  | 22 | 2 | NAICS-22 Non-Cogen | PV | SUN | SUN | DUK | A |  | 0 | 0 | 0 | 0 | 0 | 0 | 0 | 0 | 0 | 0 | 0 | 0 | 0 | 0 | 0 | 0 | 0 | 0 | 0 | 0 | 0 | 0 | 0 | 0 | 0 | 0 | 0 | 0 | 0 | 0 | 0 | 0 | 0 | 0 | 0 | 0 | 1257 | 1291 | 1652 | 2244 | 2245 | 2184 | 2444 | 1962 | 1662 | 1685 | 1409 | 1191 | 1257 | 1291 | 1652 | 2244 | 2245 | 2184 | 2444 | 1962 | 1662 | 1685 | 1409 | 1191 | 143.331 | 147.302 | 188.413 | 255.915 | 256.118 | 249.171 | 278.717 | 223.798 | 189.538 | 192.159 | 160.715 | 135.823 | 0 | 0 | 21226 | 21226 | 2421 | 2020 | solar PV | TRUE
63297 | N | . | Hobart & William Smith College Gates Rd. | Dynamic Energy Solutions, LLC | 62994 | NY | MAT | NPCC |  | 611 | 4 | Commercial NAICS Non-Cogen | PV | SUN | SUN | NYIS | A |  | 0 | 0 | 0 | 0 | 0 | 0 | 0 | 0 | 0 | 0 | 0 | 0 | 0 | 0 | 0 | 0 | 0 | 0 | 0 | 0 | 0 | 0 | 0 | 0 | 0 | 0 | 0 | 0 | 0 | 0 | 0 | 0 | 0 | 0 | 0 | 0 | 1440 | 1608 | 2325 | 2332 | 3062 | 3078 | 2927 | 2486 | 2444 | 1735 | 1598 | 1081 | 1440 | 1608 | 2325 | 2332 | 3062 | 3078 | 2927 | 2486 | 2444 | 1735 | 1598 | 1081 | 164.295 | 183.428 | 265.221 | 265.946 | 349.238 | 351.084 | 333.912 | 283.514 | 278.817 | 197.947 | 182.291 | 123.307 | 0 | 0 | 26116 | 26116 | 2979 | 2020 | solar PV | FALSE
63298 | N | . | Barrette Outdoor Living, Inc. | Dynamic Energy Solutions, LLC | 62994 | NJ | MAT | RFC |  | 339 | 6 | Industrial NAICS Non-Cogen | PV | SUN | SUN | PJM | A |  | 0 | 0 | 0 | 0 | 0 | 0 | 0 | 0 | 0 | 0 | 0 | 0 | 0 | 0 | 0 | 0 | 0 | 0 | 0 | 0 | 0 | 0 | 0 | 0 | 0 | 0 | 0 | 0 | 0 | 0 | 0 | 0 | 0 | 0 | 0 | 0 | 1243 | 1396 | 2000 | 2080 | 2722 | 2857 | 2691 | 2325 | 2137 | 1543 | 1416 | 980 | 1243 | 1396 | 2000 | 2080 | 2722 | 2857 | 2691 | 2325 | 2137 | 1543 | 1416 | 980 | 141.775 | 159.285 | 228.133 | 237.234 | 310.475 | 325.914 | 306.96 | 265.225 | 243.698 | 175.98 | 161.482 | 111.839 | 0 | 0 | 23390 | 23390 | 2668 | 2020 | solar PV | FALSE
63299 | N | . | Harvest Beulaville, LLC | Alchemy Renewable Energy | 62627 | NC | SAT | SERC |  | 22 | 2 | NAICS-22 Non-Cogen | PV | SUN | SUN | CPLE | A |  | 0 | 0 | 0 | 0 | 0 | 0 | 0 | 0 | 0 | 0 | 0 | 0 | 0 | 0 | 0 | 0 | 0 | 0 | 0 | 0 | 0 | 0 | 0 | 0 | 0 | 0 | 0 | 0 | 0 | 0 | 0 | 0 | 0 | 0 | 0 | 0 | 1835 | 1886 | 2412 | 3276 | 3279 | 3190 | 3568 | 2865 | 2426 | 2460 | 2057 | 1739 | 1835 | 1886 | 2412 | 3276 | 3279 | 3190 | 3568 | 2865 | 2426 | 2460 | 2057 | 1739 | 209.284 | 215.081 | 275.11 | 373.671 | 373.968 | 363.825 | 406.966 | 326.776 | 276.753 | 280.579 | 234.666 | 198.321 | 0 | 0 | 30993 | 30993 | 3535 | 2020 | solar PV | TRUE
63301 | N | . | Garrett Solar | SOLV Inc. | 63065 | OR | PACC | WECC |  | 22 | 2 | NAICS-22 Non-Cogen | PV | SUN | SUN | PACW | A |  | 0 | 0 | 0 | 0 | 0 | 0 | 0 | 0 | 0 | 0 | 0 | 0 | 0 | 0 | 0 | 0 | 0 | 0 | 0 | 0 | 0 | 0 | 0 | 0 | 0 | 0 | 0 | 0 | 0 | 0 | 0 | 0 | 0 | 0 | 0 | 0 | 5227 | 13564 | 15560 | 22738 | 22427 | 25239 | 27551 | 23686 | 18202 | 15951 | 7889 | 6466 | 5227 | 13564 | 15560 | 22738 | 22427 | 25239 | 27551 | 23686 | 18202 | 15951 | 7889 | 6466 | 596.227 | 1547.131 | 1774.856 | 2593.6 | 2558.1 | 2878.819 | 3142.559 | 2701.707 | 2076.218 | 1819.424 | 899.84 | 737.519 | 0 | 0 | 204500 | 204500 | 23326 | 2020 | solar PV | TRUE
63302 | N | . | South Windsor Fuel Cell | South Energy Investments LLC | 62971 | CT | NEW | RFC |  | 22 | 2 | NAICS-22 Non-Cogen | FC | NG | NG | ISNE | A | mcf | . | . | 8594 | 8799 | 7801 | 10429 | 12537 | 11170 | 9846 | 8037 | 8985 | 10136 | . | . | 8594 | 8799 | 7801 | 10429 | 12537 | 11170 | 9846 | 8037 | 8985 | 10136 | . | . | 1 | 1 | 1 | 1 | 1 | 1 | 1 | 1 | 1 | 1 | . | . | 8594 | 8799 | 7801 | 10429 | 12537 | 11170 | 9846 | 8037 | 8985 | 10136 | . | . | 8594 | 8799 | 7801 | 10429 | 12537 | 11170 | 9846 | 8037 | 8985 | 10136 | . | . | 884.126 | 905.129 | 802.488 | 1072.891 | 1289.704 | 1149.061 | 1012.853 | 826.768 | 924.298 | 1042.682 | 96334 | 96334 | 96334 | 96334 | 9910 | 2020 | other | TRUE
63303 | N | . | Alticor Inc - Solar Project | Goldman Sachs Renewable Power Group | 61944 | CA | PACC | WECC |  | 22 | 2 | NAICS-22 Non-Cogen | PV | SUN | SUN | CISO | A |  | 0 | 0 | 0 | 0 | 0 | 0 | 0 | 0 | 0 | 0 | 0 | 0 | 0 | 0 | 0 | 0 | 0 | 0 | 0 | 0 | 0 | 0 | 0 | 0 | 0 | 0 | 0 | 0 | 0 | 0 | 0 | 0 | 0 | 0 | 0 | 0 | 843 | 1143 | 1118 | 1409 | 1844 | 1837 | 2074 | 1719 | 1349 | 1247 | 986 | 781 | 843 | 1143 | 1118 | 1409 | 1844 | 1837 | 2074 | 1719 | 1349 | 1247 | 986 | 781 | 96.15 | 130.337 | 127.543 | 160.74 | 210.368 | 209.485 | 236.616 | 196.03 | 153.922 | 142.275 | 112.479 | 89.055 | 0 | 0 | 16350 | 16350 | 1865 | 2020 | solar PV | TRUE
63304 | N | . | Allium Community Solar Garden, LLC | National Grid Renewables | 62759 | MN | WNC | MRO |  | 22 | 2 | NAICS-22 Non-Cogen | PV | SUN | SUN | MISO | A |  | 0 | 0 | 0 | 0 | 0 | 0 | 0 | 0 | 0 | 0 | 0 | 0 | 0 | 0 | 0 | 0 | 0 | 0 | 0 | 0 | 0 | 0 | 0 | 0 | 0 | 0 | 0 | 0 | 0 | 0 | 0 | 0 | 0 | 0 | 0 | 0 | 17 | 38 | 46 | 60 | 63 | 68 | 65 | 65 | 46 | 34 | 26 | 16 | 17 | 38 | 46 | 60 | 63 | 68 | 65 | 65 | 46 | 34 | 26 | 16 | 1.932 | 4.282 | 5.195 | 6.869 | 7.145 | 7.744 | 7.467 | 7.394 | 5.214 | 3.902 | 2.986 | 1.87 | 0 | 0 | 544 | 544 | 62 | 2020 | solar PV | TRUE
63305 | N | . | Aster Community Solar Garden, LLC | National Grid Renewables | 62759 | MN | WNC | MRO |  | 22 | 2 | NAICS-22 Non-Cogen | PV | SUN | SUN | MISO | A |  | . | . | . | . | . | . | . | . | . | 0 | 0 | 0 | . | . | . | . | . | . | . | . | . | 0 | 0 | 0 | . | . | . | . | . | . | . | . | . | 0 | 0 | 0 | . | . | . | . | . | . | . | . | . | 195 | 149 | 94 | . | . | . | . | . | . | . | . | . | 195 | 149 | 94 | . | . | . | . | . | . | . | . | . | 22.277 | 17.049 | 10.674 | 0 | 0 | 438 | 438 | 50 | 2020 | solar PV | TRUE
63309 | N | . | Honeysuckle Solar, LLC | National Grid Renewables | 62759 | MN | WNC | MRO |  | 22 | 2 | NAICS-22 Non-Cogen | PV | SUN | SUN | MISO | A |  | 0 | 0 | 0 | 0 | 0 | 0 | 0 | 0 | 0 | 0 | 0 | 0 | 0 | 0 | 0 | 0 | 0 | 0 | 0 | 0 | 0 | 0 | 0 | 0 | 0 | 0 | 0 | 0 | 0 | 0 | 0 | 0 | 0 | 0 | 0 | 0 | 13 | 28 | 35 | 46 | 47 | 51 | 50 | 49 | 35 | 26 | 20 | 12 | 13 | 28 | 35 | 46 | 47 | 51 | 50 | 49 | 35 | 26 | 20 | 12 | 1.464 | 3.246 | 3.938 | 5.207 | 5.416 | 5.871 | 5.661 | 5.605 | 3.953 | 2.958 | 2.264 | 1.417 | 0 | 0 | 412 | 412 | 47 | 2020 | solar PV | TRUE
63311 | N | . | Lantana Solar, LLC | National Grid Renewables | 62759 | MN | WNC | MRO |  | 22 | 2 | NAICS-22 Non-Cogen | PV | SUN | SUN | MISO | A |  | 0 | 0 | 0 | 0 | 0 | 0 | 0 | 0 | 0 | 0 | 0 | 0 | 0 | 0 | 0 | 0 | 0 | 0 | 0 | 0 | 0 | 0 | 0 | 0 | 0 | 0 | 0 | 0 | 0 | 0 | 0 | 0 | 0 | 0 | 0 | 0 | 8 | 17 | 21 | 27 | 28 | 31 | 30 | 29 | 21 | 15 | 12 | 7 | 8 | 17 | 21 | 27 | 28 | 31 | 30 | 29 | 21 | 15 | 12 | 7 | 0.873 | 1.934 | 2.346 | 3.102 | 3.227 | 3.497 | 3.372 | 3.339 | 2.355 | 1.762 | 1.349 | 0.844 | 0 | 0 | 246 | 246 | 28 | 2020 | solar PV | TRUE
63312 | N | . | Hyacinth Solar, LLC | National Grid Renewables | 62759 | MN | WNC | MRO |  | 22 | 2 | NAICS-22 Non-Cogen | PV | SUN | SUN | MISO | A |  | . | . | . | . | . | . | . | . | . | 0 | 0 | 0 | . | . | . | . | . | . | . | . | . | 0 | 0 | 0 | . | . | . | . | . | . | . | . | . | 0 | 0 | 0 | . | . | . | . | . | . | . | . | . | 609 | 466 | 292 | . | . | . | . | . | . | . | . | . | 609 | 466 | 292 | . | . | . | . | . | . | . | . | . | 69.505 | 53.192 | 33.303 | 0 | 0 | 1367 | 1367 | 156 | 2020 | solar PV | TRUE
63313 | N | . | Coral Bells Solar, LLC | National Grid Renewables | 62759 | MN | WNC | MRO |  | 22 | 2 | NAICS-22 Non-Cogen | PV | SUN | SUN | MISO | A |  | . | . | . | . | . | . | . | . | . | . | . | 0 | . | . | . | . | . | . | . | . | . | . | . | 0 | . | . | . | . | . | . | . | . | . | . | . | 0 | . | . | . | . | . | . | . | . | . | . | . | 0 | . | . | . | . | . | . | . | . | . | . | . | 0 | . | . | . | . | . | . | . | . | . | . | . | 0 | 0 | 0 | 0 | 0 | 0 | 2020 | solar PV | TRUE
63315 | N | . | Kerria Solar, LLC | National Grid Renewables | 62759 | MN | WNC | MRO |  | 22 | 2 | NAICS-22 Non-Cogen | PV | SUN | SUN | MISO | A |  | . | . | . | . | . | . | . | . | . | 0 | 0 | 0 | . | . | . | . | . | . | . | . | . | 0 | 0 | 0 | . | . | . | . | . | . | . | . | . | 0 | 0 | 0 | . | . | . | . | . | . | . | . | . | 660 | 505 | 316 | . | . | . | . | . | . | . | . | . | 660 | 505 | 316 | . | . | . | . | . | . | . | . | . | 75.297 | 57.625 | 36.078 | 0 | 0 | 1481 | 1481 | 169 | 2020 | solar PV | TRUE
63317 | N | . | Geranium Solar, LLC | National Grid Renewables | 62759 | MN | WNC | MRO |  | 22 | 2 | NAICS-22 Non-Cogen | PV | SUN | SUN | MISO | A |  | . | . | . | . | . | . | . | . | . | 0 | 0 | 0 | . | . | . | . | . | . | . | . | . | 0 | 0 | 0 | . | . | . | . | . | . | . | . | . | 0 | 0 | 0 | . | . | . | . | . | . | . | . | . | 629 | 481 | 301 | . | . | . | . | . | . | . | . | . | 629 | 481 | 301 | . | . | . | . | . | . | . | . | . | 71.733 | 54.897 | 34.37 | 0 | 0 | 1411 | 1411 | 161 | 2020 | solar PV | TRUE
63318 | N | . | Bellflower Solar, LLC | National Grid Renewables | 62759 | MN | WNC | MRO |  | 22 | 2 | NAICS-22 Non-Cogen | PV | SUN | SUN | MISO | A |  | . | . | . | . | . | . | . | . | . | . | . | 0 | . | . | . | . | . | . | . | . | . | . | . | 0 | . | . | . | . | . | . | . | . | . | . | . | 0 | . | . | . | . | . | . | . | . | . | . | . | 0 | . | . | . | . | . | . | . | . | . | . | . | 0 | . | . | . | . | . | . | . | . | . | . | . | 0 | 0 | 0 | 0 | 0 | 0 | 2020 | solar PV | TRUE
63319 | N | . | Iris Solar, LLC (MN) | National Grid Renewables | 62759 | MN | WNC | MRO |  | 22 | 2 | NAICS-22 Non-Cogen | PV | SUN | SUN | MISO | A |  | . | . | . | . | . | . | . | . | . | 0 | 0 | 0 | . | . | . | . | . | . | . | . | . | 0 | 0 | 0 | . | . | . | . | . | . | . | . | . | 0 | 0 | 0 | . | . | . | . | . | . | . | . | . | 477 | 365 | 228 | . | . | . | . | . | . | . | . | . | 477 | 365 | 228 | . | . | . | . | . | . | . | . | . | 54.356 | 41.599 | 26.045 | 0 | 0 | 1070 | 1070 | 122 | 2020 | solar PV | TRUE
63321 | N | . | Bingham Solar, LLC | National Grid Renewables | 62759 | MI | ENC | MRO |  | 22 | 2 | NAICS-22 Non-Cogen | PV | SUN | SUN | MISO | A |  | . | . | . | . | . | . | . | . | . | . | . | 0 | . | . | . | . | . | . | . | . | . | . | . | 0 | . | . | . | . | . | . | . | . | . | . | . | 0 | . | . | . | . | . | . | . | . | . | . | . | 7382 | . | . | . | . | . | . | . | . | . | . | . | 7382 | . | . | . | . | . | . | . | . | . | . | . | 842 | 0 | 0 | 7382 | 7382 | 842 | 2020 | solar PV | TRUE
63322 | N | . | Temperance Solar, LLC | National Grid Renewables | 62759 | MI | ENC | MRO |  | 22 | 2 | NAICS-22 Non-Cogen | PV | SUN | SUN | MISO | A |  | . | . | . | . | . | . | . | . | . | . | . | 0 | . | . | . | . | . | . | . | . | . | . | . | 0 | . | . | . | . | . | . | . | . | . | . | . | 0 | . | . | . | . | . | . | . | . | . | . | . | 3551 | . | . | . | . | . | . | . | . | . | . | . | 3551 | . | . | . | . | . | . | . | . | . | . | . | 405 | 0 | 0 | 3551 | 3551 | 405 | 2020 | solar PV | TRUE
63323 | N | . | Bluefin Origination 1 | Bluefin Origination 1, LLC | 63080 | MD | SAT | RFC |  | 22 | 2 | NAICS-22 Non-Cogen | PV | SUN | SUN | PJM | A |  | 0 | 0 | 0 | 0 | 0 | 0 | 0 | 0 | 0 | 0 | 0 | 0 | 0 | 0 | 0 | 0 | 0 | 0 | 0 | 0 | 0 | 0 | 0 | 0 | 0 | 0 | 0 | 0 | 0 | 0 | 0 | 0 | 0 | 0 | 0 | 0 | 2000 | 2271 | 2885 | 3237 | 3700 | 3987 | 3961 | 3302 | 2930 | 2515 | 2271 | 1674 | 2000 | 2271 | 2885 | 3237 | 3700 | 3987 | 3961 | 3302 | 2930 | 2515 | 2271 | 1674 | 228.084 | 259.079 | 329.13 | 369.203 | 422.047 | 454.769 | 451.835 | 376.693 | 334.255 | 286.865 | 259.062 | 190.978 | 0 | 0 | 34733 | 34733 | 3962 | 2020 | solar PV | TRUE
63324 | N | . | Camp Atterbury Microgrid Hybrid | Duke Energy Indiana, LLC | 15470 | IN | ENC | RFC |  | 22 | 1 | Electric Utility | BA | MWH | OTH | MISO | A | megawatthours | 4 | 5 | 5 | 5 | 6 | 5 | 6 | 6 | 5 | 6 | 6 | 6 | 4 | 5 | 5 | 5 | 6 | 5 | 6 | 6 | 5 | 6 | 6 | 6 | 0 | 0 | 0 | 0 | 0 | 0 | 0 | 0 | 0 | 0 | 0 | 0 | 0 | 0 | 0 | 0 | 0 | 0 | 0 | 0 | 0 | 0 | 0 | 0 | 0 | 0 | 0 | 0 | 0 | 0 | 0 | 0 | 0 | 0 | 0 | 0 | -0.319 | -0.289 | -0.309 | -0.317 | -0.341 | -0.316 | -0.34 | -0.36 | -0.329 | -0.349 | -0.344 | -0.387 | 65 | 65 | 0 | 0 | -4 | 2020 | other | TRUE
63324 | N | . | Camp Atterbury Microgrid Hybrid | Duke Energy Indiana, LLC | 15470 | IN | ENC | RFC |  | 22 | 1 | Electric Utility | PV | SUN | SUN | MISO | A |  | 0 | 0 | 0 | 0 | 0 | 0 | 0 | 0 | 0 | 0 | 0 | 0 | 0 | 0 | 0 | 0 | 0 | 0 | 0 | 0 | 0 | 0 | 0 | 0 | 0 | 0 | 0 | 0 | 0 | 0 | 0 | 0 | 0 | 0 | 0 | 0 | 897 | 1332 | 1960 | 2405 | 2835 | 3486 | 3349 | 3148 | 2464 | 1946 | 1323 | 962 | 897 | 1332 | 1960 | 2405 | 2835 | 3486 | 3349 | 3148 | 2464 | 1946 | 1323 | 962 | 102.342 | 151.983 | 223.515 | 274.339 | 323.403 | 397.612 | 381.992 | 359.11 | 281.04 | 222.021 | 150.904 | 109.739 | 0 | 0 | 26107 | 26107 | 2978 | 2020 | solar PV | TRUE
63327 | N | . | Diamond Spring, LLC | Allete Clean Energy | 59496 | OK | WSC | MRO |  | 22 | 2 | NAICS-22 Non-Cogen | WT | WND | WND | SWPP | M |  | . | . | . | . | . | . | . | . | . | 0 | 0 | 0 | . | . | . | . | . | . | . | . | . | 0 | 0 | 0 | . | . | . | . | . | . | . | . | . | 0 | 0 | 0 | . | . | . | . | . | . | . | . | . | 460548 | 371168 | 723742 | . | . | . | . | . | . | . | . | . | 460548 | 371168 | 723742 | . | . | . | . | . | . | . | . | . | 52532 | 42337 | 82553 | 0 | 0 | 1555458 | 1555458 | 177422 | 2020 | onshore wind | TRUE
63330 | N | . | Duus Solar, LLC | Alchemy Renewable Energy | 62627 | OR | PACC | WECC |  | 22 | 2 | NAICS-22 Non-Cogen | PV | SUN | SUN | PGE | A |  | . | 0 | 0 | 0 | 0 | 0 | 0 | 0 | 0 | 0 | 0 | 0 | . | 0 | 0 | 0 | 0 | 0 | 0 | 0 | 0 | 0 | 0 | 0 | . | 0 | 0 | 0 | 0 | 0 | 0 | 0 | 0 | 0 | 0 | 0 | . | 10735 | 12315 | 17997 | 17750 | 19976 | 21806 | 18747 | 14407 | 12625 | 6244 | 5118 | . | 10735 | 12315 | 17997 | 17750 | 19976 | 21806 | 18747 | 14407 | 12625 | 6244 | 5118 | . | 1224.512 | 1404.751 | 2052.764 | 2024.667 | 2278.508 | 2487.25 | 2138.328 | 1643.27 | 1440.025 | 712.199 | 583.726 | 0 | 0 | 157720 | 157720 | 17990 | 2020 | solar PV | TRUE
63331 | N | . | Firwood Solar, LLC | Alchemy Renewable Energy | 62627 | OR | PACC | WECC |  | 22 | 2 | NAICS-22 Non-Cogen | PV | SUN | SUN | PGE | A |  | . | 0 | 0 | 0 | 0 | 0 | 0 | 0 | 0 | 0 | 0 | 0 | . | 0 | 0 | 0 | 0 | 0 | 0 | 0 | 0 | 0 | 0 | 0 | . | 0 | 0 | 0 | 0 | 0 | 0 | 0 | 0 | 0 | 0 | 0 | . | 11078 | 12708 | 18571 | 18317 | 20613 | 22501 | 19345 | 14866 | 13028 | 6443 | 5281 | . | 11078 | 12708 | 18571 | 18317 | 20613 | 22501 | 19345 | 14866 | 13028 | 6443 | 5281 | . | 1263.583 | 1449.571 | 2118.261 | 2089.267 | 2351.207 | 2566.61 | 2206.555 | 1695.701 | 1485.971 | 734.923 | 602.351 | 0 | 0 | 162751 | 162751 | 18564 | 2020 | solar PV | TRUE
63332 | N | . | Aulander Hwy 42 Solar, LLC | Alchemy Renewable Energy | 62627 | NC | SAT | SERC |  | 22 | 2 | NAICS-22 Non-Cogen | PV | SUN | SUN | PJM | A |  | 0 | 0 | 0 | 0 | 0 | 0 | 0 | 0 | 0 | 0 | 0 | 0 | 0 | 0 | 0 | 0 | 0 | 0 | 0 | 0 | 0 | 0 | 0 | 0 | 0 | 0 | 0 | 0 | 0 | 0 | 0 | 0 | 0 | 0 | 0 | 0 | 4960 | 5098 | 6521 | 8857 | 8864 | 8623 | 9646 | 7745 | 6560 | 6650 | 5562 | 4701 | 4960 | 5098 | 6521 | 8857 | 8864 | 8623 | 9646 | 7745 | 6560 | 6650 | 5562 | 4701 | 565.806 | 581.479 | 743.77 | 1010.234 | 1011.037 | 983.613 | 1100.246 | 883.452 | 748.211 | 758.555 | 634.428 | 536.169 | 0 | 0 | 83787 | 83787 | 9557 | 2020 | solar PV | TRUE
63334 | N | . | Campus Drive Solar | NJR Clean Energy Ventures Corporation | 56990 | NJ | MAT | RFC |  | 22 | 2 | NAICS-22 Non-Cogen | PV | SUN | SUN | PJM | A |  | . | . | . | . | 0 | 0 | 0 | 0 | 0 | 0 | 0 | 0 | . | . | . | . | 0 | 0 | 0 | 0 | 0 | 0 | 0 | 0 | . | . | . | . | 0 | 0 | 0 | 0 | 0 | 0 | 0 | 0 | . | . | . | . | 4938 | 5184 | 4882 | 4219 | 3876 | 2799 | 2569 | 1779 | . | . | . | . | 4938 | 5184 | 4882 | 4219 | 3876 | 2799 | 2569 | 1779 | . | . | . | . | 563.291 | 591.302 | 556.914 | 481.194 | 442.138 | 319.278 | 292.975 | 202.908 | 0 | 0 | 30246 | 30246 | 3450 | 2020 | solar PV | TRUE
63336 | N | . | Sutton Solar 2, LLC CSG | Sutton Solar 2, LLC | 63106 | MA | NEW | NPCC |  | 22 | 2 | NAICS-22 Non-Cogen | PV | SUN | SUN | ISNE | A |  | . | . | . | . | . | . | . | . | . | . | . | 0 | . | . | . | . | . | . | . | . | . | . | . | 0 | . | . | . | . | . | . | . | . | . | . | . | 0 | . | . | . | . | . | . | . | . | . | . | . | 2288 | . | . | . | . | . | . | . | . | . | . | . | 2288 | . | . | . | . | . | . | . | . | . | . | . | 261 | 0 | 0 | 2288 | 2288 | 261 | 2020 | solar PV | TRUE
63337 | N | . | Lansing Renewables, LLC | Lansing Renewables, LLC | 63107 | NY | MAT | NPCC |  | 22 | 2 | NAICS-22 Non-Cogen | PV | SUN | SUN | NYIS | A |  | . | . | . | . | . | . | . | . | . | . | 0 | 0 | . | . | . | . | . | . | . | . | . | . | 0 | 0 | . | . | . | . | . | . | . | . | . | . | 0 | 0 | . | . | . | . | . | . | . | . | . | . | 1402 | 948 | . | . | . | . | . | . | . | . | . | . | 1402 | 948 | . | . | . | . | . | . | . | . | . | . | 159.863 | 108.137 | 0 | 0 | 2350 | 2350 | 268 | 2020 | solar PV | TRUE
63339 | N | . | Hales Mills Solar, LLC | Hales Mills Solar, LLC | 63109 | NY | MAT | NPCC |  | 22 | 2 | NAICS-22 Non-Cogen | PV | SUN | SUN | NYIS | A |  | . | . | . | . | . | . | . | . | . | 0 | 0 | 0 | . | . | . | . | . | . | . | . | . | 0 | 0 | 0 | . | . | . | . | . | . | . | . | . | 0 | 0 | 0 | . | . | . | . | . | . | . | . | . | 486 | 448 | 303 | . | . | . | . | . | . | . | . | . | 486 | 448 | 303 | . | . | . | . | . | . | . | . | . | 55.428 | 51.044 | 34.528 | 0 | 0 | 1237 | 1237 | 141 | 2020 | solar PV | TRUE
63340 | N | . | Owlville Creek Solar 2, LLC | Owlville Creek Solar 2, LLC | 63110 | NY | MAT | NPCC |  | 22 | 2 | NAICS-22 Non-Cogen | PV | SUN | SUN | NYIS | A |  | . | . | . | . | . | . | . | . | . | . | . | 0 | . | . | . | . | . | . | . | . | . | . | . | 0 | . | . | . | . | . | . | . | . | . | . | . | 0 | . | . | . | . | . | . | . | . | . | . | . | 254 | . | . | . | . | . | . | . | . | . | . | . | 254 | . | . | . | . | . | . | . | . | . | . | . | 29 | 0 | 0 | 254 | 254 | 29 | 2020 | solar PV | TRUE
63341 | N | . | Owlville Creek Solar, LLC | Owlville Creek Solar, LLC | 63111 | NY | MAT | NPCC |  | 22 | 2 | NAICS-22 Non-Cogen | PV | SUN | SUN | NYIS | A |  | . | . | . | . | . | . | . | . | . | . | . | 0 | . | . | . | . | . | . | . | . | . | . | . | 0 | . | . | . | . | . | . | . | . | . | . | . | 0 | . | . | . | . | . | . | . | . | . | . | . | 254 | . | . | . | . | . | . | . | . | . | . | . | 254 | . | . | . | . | . | . | . | . | . | . | . | 29 | 0 | 0 | 254 | 254 | 29 | 2020 | solar PV | TRUE
63344 | N | . | Starvation | Starvation Solar I, LLC | 63121 | OR | PACC | WECC |  | 22 | 2 | NAICS-22 Non-Cogen | PV | SUN | SUN | BPAT | A |  | 0 | 0 | 0 | 0 | 0 | 0 | 0 | 0 | 0 | 0 | 0 | 0 | 0 | 0 | 0 | 0 | 0 | 0 | 0 | 0 | 0 | 0 | 0 | 0 | 0 | 0 | 0 | 0 | 0 | 0 | 0 | 0 | 0 | 0 | 0 | 0 | 5344 | 13866 | 15907 | 23245 | 22927 | 25801 | 28165 | 24214 | 18608 | 16306 | 8065 | 6610 | 5344 | 13866 | 15907 | 23245 | 22927 | 25801 | 28165 | 24214 | 18608 | 16306 | 8065 | 6610 | 609.521 | 1581.62 | 1814.422 | 2651.418 | 2615.127 | 2942.996 | 3212.615 | 2761.935 | 2122.502 | 1859.984 | 919.9 | 753.96 | 0 | 0 | 209058 | 209058 | 23846 | 2020 | solar PV | TRUE
63345 | N | . | Scotch Bonnet Solar, LLC | Scotch Bonnet Solar, LLC | 63119 | NC | SAT | SERC |  | 22 | 2 | NAICS-22 Non-Cogen | PV | SUN | SUN | CPLE | A |  | . | . | . | . | . | . | . | . | . | . | . | 0 | . | . | . | . | . | . | . | . | . | . | . | 0 | . | . | . | . | . | . | . | . | . | . | . | 0 | . | . | . | . | . | . | . | . | . | . | . | 0 | . | . | . | . | . | . | . | . | . | . | . | 0 | . | . | . | . | . | . | . | . | . | . | . | 0 | 0 | 0 | 0 | 0 | 0 | 2020 | solar PV | TRUE
63346 | N | . | Cubera Solar, LLC | Cubera Solar, LLC | 63120 | NC | SAT | SERC |  | 22 | 2 | NAICS-22 Non-Cogen | PV | SUN | SUN | CPLE | A |  | 0 | 0 | 0 | 0 | 0 | 0 | 0 | 0 | 0 | 0 | 0 | 0 | 0 | 0 | 0 | 0 | 0 | 0 | 0 | 0 | 0 | 0 | 0 | 0 | 0 | 0 | 0 | 0 | 0 | 0 | 0 | 0 | 0 | 0 | 0 | 0 | 1803 | 1853 | 2370 | 3219 | 3221 | 3134 | 3505 | 2815 | 2384 | 2417 | 2021 | 1708 | 1803 | 1853 | 2370 | 3219 | 3221 | 3134 | 3505 | 2815 | 2384 | 2417 | 2021 | 1708 | 205.613 | 211.309 | 270.285 | 367.117 | 367.409 | 357.444 | 399.828 | 321.045 | 271.899 | 275.658 | 230.55 | 194.843 | 0 | 0 | 30450 | 30450 | 3473 | 2020 | solar PV | TRUE
63347 | Y | . | AOC, Capitol Power Plant | Architect of the Capitol, Capitol Power Plant | 63113 | DC | SAT | RFC |  | 921 | 5 | Commercial NAICS Cogen | GT | DFO | DFO | PJM | A | barrels | 4 | 4 | 3 | 2 | 3 | 4 | 5 | 4 | 4 | 3 | 3 | 5 | 4 | 3 | 2 | 2 | 3 | 3 | 4 | 3 | 3 | 3 | 2 | 4 | 6.3 | 6.3 | 6.3 | 6.3 | 6.3 | 6.3 | 6.3 | 6.3 | 6.3 | 6.3 | 6.3 | 6.3 | 25 | 25 | 19 | 13 | 19 | 25 | 32 | 25 | 25 | 19 | 19 | 32 | 25 | 22 | 14 | 12 | 19 | 21 | 25 | 20 | 21 | 16 | 14 | 27 | 2.413 | 1.885 | 1.221 | 0.993 | 1.616 | 1.774 | 2.181 | 1.689 | 1.806 | 1.359 | 1.23 | 2.349 | 44 | 36 | 278 | 236 | 20.516 | 2020 | petroleum | FALSE
63347 | Y | . | AOC, Capitol Power Plant | Architect of the Capitol, Capitol Power Plant | 63113 | DC | SAT | RFC |  | 921 | 5 | Commercial NAICS Cogen | GT | NG | NG | PJM | A | mcf | 51067 | 50921 | 51868 | 47644 | 51375 | 57635 | 65973 | 63829 | 53022 | 51282 | 45592 | 47409 | 43863 | 43738 | 44550 | 40923 | 44128 | 49504 | 56666 | 54824 | 45542 | 44047 | 39160 | 40720 | 1.2 | 1.2 | 1.2 | 1.2 | 1.2 | 1.2 | 1.2 | 1.2 | 1.2 | 1.2 | 1.2 | 1.2 | 61280 | 61105 | 62242 | 57173 | 61650 | 69162 | 79168 | 76595 | 63626 | 61538 | 54710 | 56891 | 52636 | 52485 | 53460 | 49107 | 52953 | 59405 | 67999 | 65789 | 54650 | 52856 | 46992 | 48864 | 4535.449 | 4522.447 | 4606.485 | 4231.406 | 4562.756 | 5118.731 | 5859.196 | 5668.812 | 4709.004 | 4554.451 | 4049.174 | 4210.473 | 637617 | 547665 | 765140 | 657196 | 56628.384 | 2020 | natural gas peaker | FALSE
63349 | N | . | OE_AZ1 | AZ Solar 1, LLC | 63115 | AZ | MTN | WECC |  | 22 | 2 | NAICS-22 Non-Cogen | PV | SUN | SUN | WALC | M |  | 0 | 0 | 0 | 0 | 0 | 0 | 0 | 0 | 0 | 0 | 0 | 0 | 0 | 0 | 0 | 0 | 0 | 0 | 0 | 0 | 0 | 0 | 0 | 0 | 0 | 0 | 0 | 0 | 0 | 0 | 0 | 0 | 0 | 0 | 0 | 0 | 47842 | 57783 | 61983 | 81068 | 68619 | 67059 | 74686 | 66848 | 62693 | 53742 | 42555 | 38136 | 47842 | 57783 | 61983 | 81068 | 68619 | 67059 | 74686 | 66848 | 62693 | 53742 | 42555 | 38136 | 5457 | 6591 | 7070 | 9247 | 7827 | 7649 | 8519 | 7625 | 7151 | 6130 | 4854 | 4350 | 0 | 0 | 723014 | 723014 | 82470 | 2020 | solar PV | TRUE
63350 | N | . | OE_GA3 | GA Solar 3, LLC | 63114 | GA | SAT | SERC |  | 22 | 2 | NAICS-22 Non-Cogen | PV | SUN | SUN | SOCO | M |  | 0 | 0 | 0 | 0 | 0 | 0 | 0 | 0 | 0 | 0 | 0 | 0 | 0 | 0 | 0 | 0 | 0 | 0 | 0 | 0 | 0 | 0 | 0 | 0 | 0 | 0 | 0 | 0 | 0 | 0 | 0 | 0 | 0 | 0 | 0 | 0 | 55986 | 65226 | 89467 | 107966 | 128814 | 112936 | 112998 | 99225 | 78395 | 85496 | 69286 | 67523 | 55986 | 65226 | 89467 | 107966 | 128814 | 112936 | 112998 | 99225 | 78395 | 85496 | 69286 | 67523 | 6386 | 7440 | 10205 | 12315 | 14693 | 12882 | 12889 | 11318 | 8942 | 9752 | 7903 | 7702 | 0 | 0 | 1073318 | 1073318 | 122427 | 2020 | solar PV | TRUE
63351 | N | . | Bluebell Solar II | Bluebell Solar II, LLC | 63116 | TX | WSC | TRE |  | 22 | 2 | NAICS-22 Non-Cogen | PV | SUN | SUN | ERCO | M |  | . | . | . | . | . | . | . | . | . | . | 0 | 0 | . | . | . | . | . | . | . | . | . | . | 0 | 0 | . | . | . | . | . | . | . | . | . | . | 0 | 0 | . | . | . | . | . | . | . | . | . | . | 32640 | 155535 | . | . | . | . | . | . | . | . | . | . | 32640 | 155535 | . | . | . | . | . | . | . | . | . | . | 3723 | 17741 | 0 | 0 | 188175 | 188175 | 21464 | 2020 | solar PV | TRUE
63353 | N | . | Allied Beverages Elizabeth | EnterSolar | 62067 | NJ | MAT | RFC |  | 22 | 2 | NAICS-22 Non-Cogen | PV | SUN | SUN | PJM | A |  | 0 | 0 | 0 | 0 | 0 | 0 | 0 | 0 | 0 | 0 | 0 | 0 | 0 | 0 | 0 | 0 | 0 | 0 | 0 | 0 | 0 | 0 | 0 | 0 | 0 | 0 | 0 | 0 | 0 | 0 | 0 | 0 | 0 | 0 | 0 | 0 | 2586 | 2906 | 4162 | 4328 | 5664 | 5946 | 5600 | 4839 | 4446 | 3211 | 2946 | 2040 | 2586 | 2906 | 4162 | 4328 | 5664 | 5946 | 5600 | 4839 | 4446 | 3211 | 2946 | 2040 | 295.026 | 331.467 | 474.736 | 493.674 | 646.086 | 678.214 | 638.772 | 551.922 | 507.126 | 366.207 | 336.038 | 232.732 | 0 | 0 | 48674 | 48674 | 5552 | 2020 | solar PV | TRUE
63354 | N | . | Ticket Network South Windsor | EnterSolar | 62067 | CT | NEW | NPCC |  | 22 | 2 | NAICS-22 Non-Cogen | PV | SUN | SUN | ISNE | A |  | 0 | 0 | 0 | 0 | 0 | 0 | 0 | 0 | 0 | 0 | 0 | 0 | 0 | 0 | 0 | 0 | 0 | 0 | 0 | 0 | 0 | 0 | 0 | 0 | 0 | 0 | 0 | 0 | 0 | 0 | 0 | 0 | 0 | 0 | 0 | 0 | 735 | 864 | 1232 | 1159 | 1626 | 1546 | 1534 | 1410 | 1289 | 916 | 769 | 535 | 735 | 864 | 1232 | 1159 | 1626 | 1546 | 1534 | 1410 | 1289 | 916 | 769 | 535 | 83.823 | 98.541 | 140.517 | 132.226 | 185.445 | 176.378 | 175.023 | 160.827 | 146.99 | 104.528 | 87.691 | 61.011 | 0 | 0 | 13615 | 13615 | 1553 | 2020 | solar PV | TRUE
63355 | N | . | Chanel Piscataway Rooftop | EnterSolar | 62067 | NJ | MAT | RFC |  | 22 | 2 | NAICS-22 Non-Cogen | PV | SUN | SUN | PJM | A |  | 0 | 0 | 0 | 0 | 0 | 0 | 0 | 0 | 0 | 0 | 0 | 0 | 0 | 0 | 0 | 0 | 0 | 0 | 0 | 0 | 0 | 0 | 0 | 0 | 0 | 0 | 0 | 0 | 0 | 0 | 0 | 0 | 0 | 0 | 0 | 0 | 1492 | 1676 | 2400 | 2496 | 3267 | 3429 | 3230 | 2791 | 2564 | 1852 | 1699 | 1177 | 1492 | 1676 | 2400 | 2496 | 3267 | 3429 | 3230 | 2791 | 2564 | 1852 | 1699 | 1177 | 170.154 | 191.166 | 273.794 | 284.716 | 372.616 | 391.145 | 368.398 | 318.309 | 292.474 | 211.202 | 193.803 | 134.223 | 0 | 0 | 28073 | 28073 | 3202 | 2020 | solar PV | TRUE
63356 | N | . | Colonial Pipeline Allentown Chesterfield | EnterSolar | 62067 | NJ | MAT | RFC |  | 22 | 2 | NAICS-22 Non-Cogen | PV | SUN | SUN | PJM | A |  | 0 | 0 | 0 | 0 | 0 | 0 | 0 | 0 | 0 | 0 | 0 | 0 | 0 | 0 | 0 | 0 | 0 | 0 | 0 | 0 | 0 | 0 | 0 | 0 | 0 | 0 | 0 | 0 | 0 | 0 | 0 | 0 | 0 | 0 | 0 | 0 | 1310 | 1472 | 2109 | 2193 | 2870 | 3013 | 2837 | 2452 | 2253 | 1627 | 1493 | 1034 | 1310 | 1472 | 2109 | 2193 | 2870 | 3013 | 2837 | 2452 | 2253 | 1627 | 1493 | 1034 | 149.481 | 167.942 | 240.532 | 250.127 | 327.348 | 343.627 | 323.643 | 279.639 | 256.942 | 185.544 | 170.258 | 117.917 | 0 | 0 | 24663 | 24663 | 2813 | 2020 | solar PV | TRUE
63357 | N | . | Colonial Pipeline Woodbury West Deptford | EnterSolar | 62067 | NJ | MAT | RFC |  | 22 | 2 | NAICS-22 Non-Cogen | PV | SUN | SUN | PJM | A |  | 0 | 0 | 0 | 0 | 0 | 0 | 0 | 0 | 0 | 0 | 0 | 0 | 0 | 0 | 0 | 0 | 0 | 0 | 0 | 0 | 0 | 0 | 0 | 0 | 0 | 0 | 0 | 0 | 0 | 0 | 0 | 0 | 0 | 0 | 0 | 0 | 2867 | 3221 | 4613 | 4797 | 6278 | 6591 | 6207 | 5363 | 4928 | 3559 | 3265 | 2262 | 2867 | 3221 | 4613 | 4797 | 6278 | 6591 | 6207 | 5363 | 4928 | 3559 | 3265 | 2262 | 327.019 | 367.407 | 526.212 | 547.202 | 716.14 | 751.752 | 708.034 | 611.766 | 562.113 | 405.914 | 372.474 | 257.967 | 0 | 0 | 53951 | 53951 | 6154 | 2020 | solar PV | TRUE
63358 | N | . | Corbin Russwin Phase 3 Berlin | EnterSolar | 62067 | CT | NEW | NPCC |  | 22 | 2 | NAICS-22 Non-Cogen | PV | SUN | SUN | ISNE | A |  | 0 | 0 | 0 | 0 | 0 | 0 | 0 | 0 | 0 | 0 | 0 | 0 | 0 | 0 | 0 | 0 | 0 | 0 | 0 | 0 | 0 | 0 | 0 | 0 | 0 | 0 | 0 | 0 | 0 | 0 | 0 | 0 | 0 | 0 | 0 | 0 | 814 | 957 | 1365 | 1285 | 1802 | 1714 | 1700 | 1562 | 1428 | 1016 | 852 | 593 | 814 | 957 | 1365 | 1285 | 1802 | 1714 | 1700 | 1562 | 1428 | 1016 | 852 | 593 | 92.892 | 109.201 | 155.717 | 146.53 | 205.506 | 195.458 | 193.957 | 178.225 | 162.891 | 115.835 | 97.177 | 67.611 | 0 | 0 | 15088 | 15088 | 1721 | 2020 | solar PV | TRUE
63361 | N | . | Medline Ind. Phase 2 Tracy | EnterSolar | 62067 | CA | PACC | WECC |  | 22 | 2 | NAICS-22 Non-Cogen | PV | SUN | SUN | CISO | A |  | 0 | 0 | 0 | 0 | 0 | 0 | 0 | 0 | 0 | 0 | 0 | 0 | 0 | 0 | 0 | 0 | 0 | 0 | 0 | 0 | 0 | 0 | 0 | 0 | 0 | 0 | 0 | 0 | 0 | 0 | 0 | 0 | 0 | 0 | 0 | 0 | 961 | 1303 | 1275 | 1606 | 2102 | 2094 | 2365 | 1959 | 1538 | 1422 | 1124 | 890 | 961 | 1303 | 1275 | 1606 | 2102 | 2094 | 2365 | 1959 | 1538 | 1422 | 1124 | 890 | 109.608 | 148.577 | 145.392 | 183.235 | 239.808 | 238.801 | 269.73 | 223.464 | 175.463 | 162.185 | 128.219 | 101.518 | 0 | 0 | 18639 | 18639 | 2126 | 2020 | solar PV | TRUE
63363 | N | . | Niagara Bottling Stockton | EnterSolar | 62067 | CA | PACC | WECC |  | 22 | 2 | NAICS-22 Non-Cogen | PV | SUN | SUN | CISO | A |  | 0 | 0 | 0 | 0 | 0 | 0 | 0 | 0 | 0 | 0 | 0 | 0 | 0 | 0 | 0 | 0 | 0 | 0 | 0 | 0 | 0 | 0 | 0 | 0 | 0 | 0 | 0 | 0 | 0 | 0 | 0 | 0 | 0 | 0 | 0 | 0 | 732 | 992 | 971 | 1223 | 1601 | 1594 | 1801 | 1492 | 1171 | 1083 | 856 | 678 | 732 | 992 | 971 | 1223 | 1601 | 1594 | 1801 | 1492 | 1171 | 1083 | 856 | 678 | 83.469 | 113.145 | 110.719 | 139.538 | 182.62 | 181.853 | 205.406 | 170.173 | 133.619 | 123.508 | 97.642 | 77.308 | 0 | 0 | 14194 | 14194 | 1619 | 2020 | solar PV | TRUE
63365 | N | . | Soda Lake 3 | AMOR IX, LLC | 63102 | NV | MTN | WECC |  | 22 | 2 | NAICS-22 Non-Cogen | BT | GEO | GEO | NEVP | M |  | 0 | 0 | 0 | 0 | 0 | 0 | 0 | 0 | 0 | 0 | 0 | 0 | 0 | 0 | 0 | 0 | 0 | 0 | 0 | 0 | 0 | 0 | 0 | 0 | 0 | 0 | 0 | 0 | 0 | 0 | 0 | 0 | 0 | 0 | 0 | 0 | 0 | 0 | 0 | 0 | 0 | 0 | 0 | 0 | 0 | 0 | 0 | 0 | 0 | 0 | 0 | 0 | 0 | 0 | 0 | 0 | 0 | 0 | 0 | 0 | 0 | 0 | 0 | 0 | 0 | 0 | 0 | 0 | 0 | 0 | 0 | 0 | 0 | 0 | 0 | 0 | 0 | 2020 | geothermal | TRUE
63365 | N | . | Soda Lake 3 | AMOR IX, LLC | 63102 | NV | MTN | WECC |  | 22 | 2 | NAICS-22 Non-Cogen | ST | GEO | GEO | NEVP | M |  | 0 | 0 | 0 | 0 | 0 | 0 | 0 | 0 | 0 | 0 | 0 | 0 | 0 | 0 | 0 | 0 | 0 | 0 | 0 | 0 | 0 | 0 | 0 | 0 | 0 | 0 | 0 | 0 | 0 | 0 | 0 | 0 | 0 | 0 | 0 | 0 | 115628 | 112691 | 113112 | 100549 | 92343 | 71390 | 66279 | 48981 | 67716 | 93737 | 105967 | 107817 | 115628 | 112691 | 113112 | 100549 | 92343 | 71390 | 66279 | 48981 | 67716 | 93737 | 105967 | 107817 | 13189 | 12854 | 12902 | 11469 | 10533 | 8143 | 7560 | 5587 | 7724 | 10692 | 12087 | 12298 | 0 | 0 | 1096210 | 1096210 | 125038 | 2020 | geothermal | TRUE
63366 | N | . | 435A Bergen Avenue | Hartz Solar LLC | 60268 | NJ | MAT | RFC |  | 421 | 4 | Commercial NAICS Non-Cogen | PV | SUN | SUN | PJM | A |  | 0 | 0 | 0 | 0 | 0 | 0 | 0 | 0 | 0 | 0 | 0 | 0 | 0 | 0 | 0 | 0 | 0 | 0 | 0 | 0 | 0 | 0 | 0 | 0 | 0 | 0 | 0 | 0 | 0 | 0 | 0 | 0 | 0 | 0 | 0 | 0 | 997 | 1120 | 1604 | 1668 | 2183 | 2292 | 2159 | 1865 | 1714 | 1237 | 1136 | 786 | 997 | 1120 | 1604 | 1668 | 2183 | 2292 | 2159 | 1865 | 1714 | 1237 | 1136 | 786 | 113.716 | 127.763 | 182.986 | 190.285 | 249.032 | 261.415 | 246.213 | 212.736 | 195.47 | 141.153 | 129.525 | 89.706 | 0 | 0 | 18761 | 18761 | 2140 | 2020 | solar PV | FALSE
63367 | N | . | Strandness Garden | Strandness Garden LLC | 63131 | MN | WNC | MRO |  | 22 | 2 | NAICS-22 Non-Cogen | PV | SUN | SUN | MISO | A |  | . | 0 | 0 | 0 | 0 | 0 | 0 | 0 | 0 | 0 | 0 | 0 | . | 0 | 0 | 0 | 0 | 0 | 0 | 0 | 0 | 0 | 0 | 0 | . | 0 | 0 | 0 | 0 | 0 | 0 | 0 | 0 | 0 | 0 | 0 | . | 1009 | 1225 | 1619 | 1684 | 1825 | 1760 | 1743 | 1229 | 920 | 704 | 441 | . | 1009 | 1225 | 1619 | 1684 | 1825 | 1760 | 1743 | 1229 | 920 | 704 | 441 | . | 115.125 | 139.681 | 184.668 | 192.093 | 208.207 | 200.768 | 198.8 | 140.189 | 104.912 | 80.289 | 50.268 | 0 | 0 | 14159 | 14159 | 1615 | 2020 | solar PV | TRUE
63368 | N | . | GSPP Gilman, LLC | Green Street Power Partners | 62719 | VT | NEW | NPCC |  | 22 | 2 | NAICS-22 Non-Cogen | PV | SUN | SUN | ISNE | A |  | 0 | 0 | 0 | 0 | 0 | 0 | 0 | 0 | 0 | 0 | 0 | 0 | 0 | 0 | 0 | 0 | 0 | 0 | 0 | 0 | 0 | 0 | 0 | 0 | 0 | 0 | 0 | 0 | 0 | 0 | 0 | 0 | 0 | 0 | 0 | 0 | 526 | 936 | 2550 | 2894 | 4041 | 3745 | 3859 | 3410 | 2693 | 1885 | 1129 | 466 | 526 | 936 | 2550 | 2894 | 4041 | 3745 | 3859 | 3410 | 2693 | 1885 | 1129 | 466 | 59.97 | 106.795 | 290.92 | 330.106 | 460.909 | 427.129 | 440.125 | 388.935 | 307.14 | 215.028 | 128.769 | 53.174 | 0 | 0 | 28134 | 28134 | 3209 | 2020 | solar PV | TRUE
63369 | N | . | Riley Road LLC | Green Street Power Partners | 62719 | NY | MAT | NPCC |  | 22 | 2 | NAICS-22 Non-Cogen | PV | SUN | SUN | NYIS | A |  | 0 | 0 | 0 | 0 | 0 | 0 | 0 | 0 | 0 | 0 | 0 | 0 | 0 | 0 | 0 | 0 | 0 | 0 | 0 | 0 | 0 | 0 | 0 | 0 | 0 | 0 | 0 | 0 | 0 | 0 | 0 | 0 | 0 | 0 | 0 | 0 | 3291 | 3674 | 5312 | 5327 | 6995 | 7032 | 6688 | 5679 | 5585 | 3965 | 3651 | 2470 | 3291 | 3674 | 5312 | 5327 | 6995 | 7032 | 6688 | 5679 | 5585 | 3965 | 3651 | 2470 | 375.356 | 419.071 | 605.939 | 607.596 | 797.891 | 802.108 | 762.874 | 647.733 | 637.002 | 452.242 | 416.473 | 281.715 | 0 | 0 | 59669 | 59669 | 6806 | 2020 | solar PV | TRUE
63370 | N | . | GSSP Schneider LLC | Green Street Power Partners | 62719 | MN | WNC | MRO |  | 22 | 2 | NAICS-22 Non-Cogen | PV | SUN | SUN | MISO | A |  | 0 | 0 | 0 | 0 | 0 | 0 | 0 | 0 | 0 | 0 | 0 | 0 | 0 | 0 | 0 | 0 | 0 | 0 | 0 | 0 | 0 | 0 | 0 | 0 | 0 | 0 | 0 | 0 | 0 | 0 | 0 | 0 | 0 | 0 | 0 | 0 | 2402 | 5328 | 6464 | 8546 | 8890 | 9635 | 9291 | 9200 | 6488 | 4855 | 3716 | 2326 | 2402 | 5328 | 6464 | 8546 | 8890 | 9635 | 9291 | 9200 | 6488 | 4855 | 3716 | 2326 | 274.032 | 607.705 | 737.322 | 974.793 | 1013.985 | 1099.047 | 1059.778 | 1049.387 | 740.003 | 553.791 | 423.813 | 265.344 | 0 | 0 | 77141 | 77141 | 8799 | 2020 | solar PV | TRUE
63371 | N | . | Hope Solar Farm LLC | Green Street Power Partners | 62719 | NY | MAT | NPCC |  | 22 | 2 | NAICS-22 Non-Cogen | PV | SUN | SUN | NYIS | A |  | 0 | 0 | 0 | 0 | 0 | 0 | 0 | 0 | 0 | 0 | 0 | 0 | 0 | 0 | 0 | 0 | 0 | 0 | 0 | 0 | 0 | 0 | 0 | 0 | 0 | 0 | 0 | 0 | 0 | 0 | 0 | 0 | 0 | 0 | 0 | 0 | 1598 | 1785 | 2580 | 2587 | 3398 | 3416 | 3249 | 2758 | 2713 | 1926 | 1774 | 1200 | 1598 | 1785 | 2580 | 2587 | 3398 | 3416 | 3249 | 2758 | 2713 | 1926 | 1774 | 1200 | 182.328 | 203.563 | 294.334 | 295.138 | 387.574 | 389.622 | 370.564 | 314.635 | 309.423 | 219.676 | 202.301 | 136.842 | 0 | 0 | 28984 | 28984 | 3306 | 2020 | solar PV | TRUE
63372 | N | . | Catlin Solar 1 LLC | Green Street Power Partners | 62719 | NY | MAT | NPCC |  | 22 | 2 | NAICS-22 Non-Cogen | PV | SUN | SUN | NYIS | A |  | 0 | 0 | 0 | 0 | 0 | 0 | 0 | 0 | 0 | 0 | 0 | 0 | 0 | 0 | 0 | 0 | 0 | 0 | 0 | 0 | 0 | 0 | 0 | 0 | 0 | 0 | 0 | 0 | 0 | 0 | 0 | 0 | 0 | 0 | 0 | 0 | 3187 | 3558 | 5144 | 5159 | 6774 | 6810 | 6477 | 5499 | 5408 | 3840 | 3536 | 2392 | 3187 | 3558 | 5144 | 5159 | 6774 | 6810 | 6477 | 5499 | 5408 | 3840 | 3536 | 2392 | 363.498 | 405.832 | 586.798 | 588.402 | 772.686 | 776.769 | 738.775 | 627.272 | 616.88 | 437.956 | 403.316 | 272.816 | 0 | 0 | 57784 | 57784 | 6591 | 2020 | solar PV | TRUE
63373 | N | . | Saratoga Solar LLC | Green Street Power Partners | 62719 | NY | MAT | NPCC |  | 22 | 2 | NAICS-22 Non-Cogen | PV | SUN | SUN | NYIS | A |  | 0 | 0 | 0 | 0 | 0 | 0 | 0 | 0 | 0 | 0 | 0 | 0 | 0 | 0 | 0 | 0 | 0 | 0 | 0 | 0 | 0 | 0 | 0 | 0 | 0 | 0 | 0 | 0 | 0 | 0 | 0 | 0 | 0 | 0 | 0 | 0 | 3424 | 3822 | 5527 | 5542 | 7278 | 7316 | 6958 | 5908 | 5810 | 4125 | 3799 | 2570 | 3424 | 3822 | 5527 | 5542 | 7278 | 7316 | 6958 | 5908 | 5810 | 4125 | 3799 | 2570 | 390.525 | 436.003 | 630.422 | 632.146 | 830.13 | 834.517 | 793.698 | 673.905 | 662.741 | 470.515 | 433.3 | 293.098 | 0 | 0 | 62079 | 62079 | 7081 | 2020 | solar PV | TRUE
63374 | N | . | CP Middletown Solar I LLC | Green Street Power Partners | 62719 | CT | NEW | NPCC |  | 22 | 2 | NAICS-22 Non-Cogen | PV | SUN | SUN | ISNE | A |  | 0 | 0 | 0 | 0 | 0 | 0 | 0 | 0 | 0 | 0 | 0 | 0 | 0 | 0 | 0 | 0 | 0 | 0 | 0 | 0 | 0 | 0 | 0 | 0 | 0 | 0 | 0 | 0 | 0 | 0 | 0 | 0 | 0 | 0 | 0 | 0 | 749 | 881 | 1256 | 1182 | 1657 | 1576 | 1564 | 1437 | 1314 | 934 | 784 | 545 | 749 | 881 | 1256 | 1182 | 1657 | 1576 | 1564 | 1437 | 1314 | 934 | 784 | 545 | 85.443 | 100.445 | 143.231 | 134.78 | 189.027 | 179.785 | 178.404 | 163.934 | 149.829 | 106.547 | 89.385 | 62.19 | 0 | 0 | 13879 | 13879 | 1583 | 2020 | solar PV | TRUE
63375 | N | . | CP Middletown Solar II LLC | Green Street Power Partners | 62719 | CT | NEW | NPCC |  | 22 | 2 | NAICS-22 Non-Cogen | PV | SUN | SUN | ISNE | A |  | 0 | 0 | 0 | 0 | 0 | 0 | 0 | 0 | 0 | 0 | 0 | 0 | 0 | 0 | 0 | 0 | 0 | 0 | 0 | 0 | 0 | 0 | 0 | 0 | 0 | 0 | 0 | 0 | 0 | 0 | 0 | 0 | 0 | 0 | 0 | 0 | 749 | 881 | 1256 | 1182 | 1657 | 1576 | 1564 | 1437 | 1314 | 934 | 784 | 545 | 749 | 881 | 1256 | 1182 | 1657 | 1576 | 1564 | 1437 | 1314 | 934 | 784 | 545 | 85.443 | 100.445 | 143.231 | 134.78 | 189.027 | 179.785 | 178.404 | 163.934 | 149.829 | 106.547 | 89.385 | 62.19 | 0 | 0 | 13879 | 13879 | 1583 | 2020 | solar PV | TRUE
63376 | N | . | Phelan Pinon Hills CSD Solar | Phelan Pinon Hills Community Services District | 63125 | CA | PACC | WECC |  | 22 | 2 | NAICS-22 Non-Cogen | PV | SUN | SUN | CISO | A |  | 0 | 0 | 0 | 0 | 0 | 0 | 0 | 0 | 0 | 0 | 0 | 0 | 0 | 0 | 0 | 0 | 0 | 0 | 0 | 0 | 0 | 0 | 0 | 0 | 0 | 0 | 0 | 0 | 0 | 0 | 0 | 0 | 0 | 0 | 0 | 0 | 1201 | 1629 | 1594 | 2008 | 2628 | 2617 | 2956 | 2449 | 1923 | 1778 | 1405 | 1113 | 1201 | 1629 | 1594 | 2008 | 2628 | 2617 | 2956 | 2449 | 1923 | 1778 | 1405 | 1113 | 137.034 | 185.757 | 181.774 | 229.086 | 299.817 | 298.558 | 337.226 | 279.382 | 219.37 | 202.77 | 160.305 | 126.921 | 0 | 0 | 23301 | 23301 | 2658 | 2020 | solar PV | TRUE
63379 | N | . | Mtn. Solar 3 CSG | Standard Solar | 60531 | CO | MTN | WECC |  | 22 | 2 | NAICS-22 Non-Cogen | PV | SUN | SUN | PSCO | A |  | 0 | 0 | 0 | 0 | 0 | 0 | 0 | 0 | 0 | 0 | 0 | 0 | 0 | 0 | 0 | 0 | 0 | 0 | 0 | 0 | 0 | 0 | 0 | 0 | 0 | 0 | 0 | 0 | 0 | 0 | 0 | 0 | 0 | 0 | 0 | 0 | 1683 | 1773 | 2715 | 3035 | 3524 | 3417 | 3541 | 2886 | 2813 | 2119 | 1826 | 1380 | 1683 | 1773 | 2715 | 3035 | 3524 | 3417 | 3541 | 2886 | 2813 | 2119 | 1826 | 1380 | 191.938 | 202.187 | 309.739 | 346.164 | 401.968 | 389.703 | 403.894 | 329.182 | 320.813 | 241.724 | 208.3 | 157.388 | 0 | 0 | 30712 | 30712 | 3503 | 2020 | solar PV | TRUE
63380 | N | . | Goodhue Community Solar One LLC CSG | Madison Energy Holdings LLC | 62915 | MN | WNC | MRO |  | 22 | 2 | NAICS-22 Non-Cogen | PV | SUN | SUN | MISO | A |  | . | 0 | 0 | 0 | 0 | 0 | 0 | 0 | 0 | 0 | 0 | 0 | . | 0 | 0 | 0 | 0 | 0 | 0 | 0 | 0 | 0 | 0 | 0 | . | 0 | 0 | 0 | 0 | 0 | 0 | 0 | 0 | 0 | 0 | 0 | . | 863 | 1047 | 1384 | 1440 | 1561 | 1505 | 1490 | 1051 | 786 | 602 | 377 | . | 863 | 1047 | 1384 | 1440 | 1561 | 1505 | 1490 | 1051 | 786 | 602 | 377 | . | 98.447 | 119.442 | 157.911 | 164.26 | 178.04 | 171.678 | 169.995 | 119.877 | 89.711 | 68.655 | 42.984 | 0 | 0 | 12106 | 12106 | 1381 | 2020 | solar PV | TRUE
63381 | N | . | Railroad Solar Farm, LLC | Alchemy Renewable Energy | 62627 | NC | SAT | SERC |  | 22 | 2 | NAICS-22 Non-Cogen | PV | SUN | SUN | CPLE | A |  | 0 | 0 | 0 | 0 | 0 | 0 | 0 | 0 | 0 | 0 | 0 | 0 | 0 | 0 | 0 | 0 | 0 | 0 | 0 | 0 | 0 | 0 | 0 | 0 | 0 | 0 | 0 | 0 | 0 | 0 | 0 | 0 | 0 | 0 | 0 | 0 | 3439 | 3534 | 4521 | 6140 | 6145 | 5979 | 6688 | 5370 | 4548 | 4611 | 3856 | 3259 | 3439 | 3534 | 4521 | 6140 | 6145 | 5979 | 6688 | 5370 | 4548 | 4611 | 3856 | 3259 | 392.281 | 403.148 | 515.666 | 700.409 | 700.966 | 681.953 | 762.816 | 612.509 | 518.745 | 525.917 | 439.857 | 371.733 | 0 | 0 | 58090 | 58090 | 6626 | 2020 | solar PV | TRUE
63383 | N | . | ATOOD Solar IV, LLC | Alchemy Renewable Energy | 62627 | NC | SAT | SERC |  | 22 | 2 | NAICS-22 Non-Cogen | PV | SUN | SUN | CPLE | A |  | 0 | 0 | 0 | 0 | 0 | 0 | 0 | 0 | 0 | 0 | 0 | 0 | 0 | 0 | 0 | 0 | 0 | 0 | 0 | 0 | 0 | 0 | 0 | 0 | 0 | 0 | 0 | 0 | 0 | 0 | 0 | 0 | 0 | 0 | 0 | 0 | 4228 | 4345 | 5558 | 7549 | 7555 | 7350 | 8222 | 6602 | 5591 | 5668 | 4741 | 4007 | 4228 | 4345 | 5558 | 7549 | 7555 | 7350 | 8222 | 6602 | 5591 | 5668 | 4741 | 4007 | 482.27 | 495.63 | 633.959 | 861.082 | 861.767 | 838.392 | 937.805 | 753.019 | 637.745 | 646.562 | 540.76 | 457.009 | 0 | 0 | 71416 | 71416 | 8146 | 2020 | solar PV | TRUE
63385 | N | . | Castaic Lake Phase II | Goldman Sachs Renewable Power Group | 61944 | CA | PACC | WECC |  | 22 | 2 | NAICS-22 Non-Cogen | PV | SUN | SUN | CISO | A |  | 0 | 0 | 0 | 0 | 0 | 0 | 0 | 0 | 0 | 0 | 0 | 0 | 0 | 0 | 0 | 0 | 0 | 0 | 0 | 0 | 0 | 0 | 0 | 0 | 0 | 0 | 0 | 0 | 0 | 0 | 0 | 0 | 0 | 0 | 0 | 0 | 2907 | 3940 | 3856 | 4859 | 6360 | 6333 | 7153 | 5926 | 4653 | 4301 | 3400 | 2692 | 2907 | 3940 | 3856 | 4859 | 6360 | 6333 | 7153 | 5926 | 4653 | 4301 | 3400 | 2692 | 331.554 | 449.436 | 439.8 | 554.272 | 725.403 | 722.357 | 815.914 | 675.962 | 530.764 | 490.599 | 387.855 | 307.084 | 0 | 0 | 56380 | 56380 | 6431 | 2020 | solar PV | TRUE
63388 | N | . | Oxy Renewable Energy - Goldsmith | Oxy Renewable Energy LLC | 63183 | TX | WSC | TRE |  | 22 | 2 | NAICS-22 Non-Cogen | PV | SUN | SUN | ERCO | A |  | . | . | . | . | 0 | 0 | 0 | 0 | 0 | 0 | 0 | 0 | . | . | . | . | 0 | 0 | 0 | 0 | 0 | 0 | 0 | 0 | . | . | . | . | 0 | 0 | 0 | 0 | 0 | 0 | 0 | 0 | . | . | . | . | 47521 | 51314 | 54798 | 48745 | 38798 | 32183 | 26505 | 24378 | . | . | . | . | 47521 | 51314 | 54798 | 48745 | 38798 | 32183 | 26505 | 24378 | . | . | . | . | 5420.468 | 5853.034 | 6250.468 | 5560.091 | 4425.433 | 3670.98 | 3023.251 | 2780.695 | 0 | 0 | 324242 | 324242 | 36984.42 | 2020 | solar PV | TRUE
63389 | N | . | Jordan Creek Wind Farm, LLC | Jordan Creek Wind Farm, LLC | 63128 | IN | ENC | RFC |  | 22 | 2 | NAICS-22 Non-Cogen | WT | WND | WND | MISO | M |  | . | . | . | . | . | . | . | . | . | . | . | 0 | . | . | . | . | . | . | . | . | . | . | . | 0 | . | . | . | . | . | . | . | . | . | . | . | 0 | . | . | . | . | . | . | . | . | . | . | . | 957137 | . | . | . | . | . | . | . | . | . | . | . | 957137 | . | . | . | . | . | . | . | . | . | . | . | 109175 | 0 | 0 | 957137 | 957137 | 109175 | 2020 | onshore wind | TRUE
63390 | N | . | Shelby Solar Array | AEP Onsite Partners, LLC | 60571 | OH | ENC | RFC |  | 22 | 2 | NAICS-22 Non-Cogen | PV | SUN | SUN | PJM | M |  | 0 | 0 | 0 | 0 | 0 | 0 | 0 | 0 | 0 | 0 | 0 | 0 | 0 | 0 | 0 | 0 | 0 | 0 | 0 | 0 | 0 | 0 | 0 | 0 | 0 | 0 | 0 | 0 | 0 | 0 | 0 | 0 | 0 | 0 | 0 | 0 | 666 | 1578 | 1797 | 2507 | 3314 | 4471 | 4524 | 4042 | 3147 | 1946 | 1666 | 824 | 666 | 1578 | 1797 | 2507 | 3314 | 4471 | 4524 | 4042 | 3147 | 1946 | 1666 | 824 | 76 | 180 | 205 | 286 | 378 | 510 | 516 | 461 | 359 | 222 | 190 | 94 | 0 | 0 | 30482 | 30482 | 3477 | 2020 | solar PV | TRUE
63391 | N | . | City of Rio Rancho WWTP | New Mexico Renewable Development LLC | 61724 | NM | MTN | WECC |  | 22 | 2 | NAICS-22 Non-Cogen | PV | SUN | SUN | PNM | A |  | 0 | 0 | 0 | 0 | 0 | 0 | 0 | 0 | 0 | 0 | 0 | 0 | 0 | 0 | 0 | 0 | 0 | 0 | 0 | 0 | 0 | 0 | 0 | 0 | 0 | 0 | 0 | 0 | 0 | 0 | 0 | 0 | 0 | 0 | 0 | 0 | 1484 | 1558 | 1781 | 2476 | 2760 | 2594 | 2537 | 2396 | 2109 | 2017 | 1621 | 1495 | 1484 | 1558 | 1781 | 2476 | 2760 | 2594 | 2537 | 2396 | 2109 | 2017 | 1621 | 1495 | 169.222 | 177.732 | 203.126 | 282.475 | 314.869 | 295.89 | 289.331 | 273.278 | 240.608 | 230.101 | 184.881 | 170.487 | 0 | 0 | 24828 | 24828 | 2832 | 2020 | solar PV | TRUE
63392 | N | . | DEC Phase II at Georgetown | Constellation Solar MC, LLC | 61419 | DE | SAT | RFC |  | 22 | 2 | NAICS-22 Non-Cogen | PV | SUN | SUN | PJM | A |  | 0 | 0 | 0 | 0 | 0 | 0 | 0 | 0 | 0 | 0 | 0 | 0 | 0 | 0 | 0 | 0 | 0 | 0 | 0 | 0 | 0 | 0 | 0 | 0 | 0 | 0 | 0 | 0 | 0 | 0 | 0 | 0 | 0 | 0 | 0 | 0 | 2818 | 2990 | 3959 | 4360 | 4849 | 4410 | 4725 | 4129 | 3491 | 3453 | 2928 | 2845 | 2818 | 2990 | 3959 | 4360 | 4849 | 4410 | 4725 | 4129 | 3491 | 3453 | 2928 | 2845 | 321.422 | 341.069 | 451.552 | 497.303 | 553.082 | 502.983 | 538.967 | 470.967 | 398.226 | 393.886 | 334 | 324.543 | 0 | 0 | 44957 | 44957 | 5128 | 2020 | solar PV | TRUE
63393 | N | . | Cuming County Renewables, LLC | Cuming County Renewables. LLC | 63124 | NE | WNC | MRO |  | 22 | 2 | NAICS-22 Non-Cogen | WT | WND | WND | SWPP | A |  | 0 | 0 | 0 | 0 | 0 | 0 | 0 | 0 | 0 | 0 | 0 | 0 | 0 | 0 | 0 | 0 | 0 | 0 | 0 | 0 | 0 | 0 | 0 | 0 | 0 | 0 | 0 | 0 | 0 | 0 | 0 | 0 | 0 | 0 | 0 | 0 | 9221 | 9707 | 9395 | 9090 | 7851 | 9892 | 7149 | 8493 | 9222 | 9425 | 10008 | 9915 | 9221 | 9707 | 9395 | 9090 | 7851 | 9892 | 7149 | 8493 | 9222 | 9425 | 10008 | 9915 | 1051.788 | 1107.223 | 1071.678 | 1036.88 | 895.508 | 1128.274 | 815.444 | 968.733 | 1051.921 | 1075.041 | 1141.513 | 1130.997 | 0 | 0 | 109368 | 109368 | 12475 | 2020 | onshore wind | TRUE
63394 | N | . | Falls Creek Garden | Falls Creek Garden LLC | 63143 | MN | WNC | MRO |  | 22 | 2 | NAICS-22 Non-Cogen | PV | SUN | SUN | MISO | A |  | . | 0 | 0 | 0 | 0 | 0 | 0 | 0 | 0 | 0 | 0 | 0 | . | 0 | 0 | 0 | 0 | 0 | 0 | 0 | 0 | 0 | 0 | 0 | . | 0 | 0 | 0 | 0 | 0 | 0 | 0 | 0 | 0 | 0 | 0 | . | 971 | 1178 | 1558 | 1620 | 1756 | 1694 | 1677 | 1183 | 885 | 677 | 424 | . | 971 | 1178 | 1558 | 1620 | 1756 | 1694 | 1677 | 1183 | 885 | 677 | 424 | . | 110.778 | 134.405 | 177.693 | 184.837 | 200.343 | 193.185 | 191.291 | 134.894 | 100.949 | 77.256 | 48.369 | 0 | 0 | 13623 | 13623 | 1554 | 2020 | solar PV | TRUE
63395 | N | . | Star Garden | Star Garden LLC | 63144 | MN | WNC | MRO |  | 22 | 2 | NAICS-22 Non-Cogen | PV | SUN | SUN | MISO | A |  | . | 0 | 0 | 0 | 0 | 0 | 0 | 0 | 0 | 0 | 0 | 0 | . | 0 | 0 | 0 | 0 | 0 | 0 | 0 | 0 | 0 | 0 | 0 | . | 0 | 0 | 0 | 0 | 0 | 0 | 0 | 0 | 0 | 0 | 0 | . | 772 | 937 | 1239 | 1289 | 1397 | 1347 | 1334 | 941 | 704 | 539 | 337 | . | 772 | 937 | 1239 | 1289 | 1397 | 1347 | 1334 | 941 | 704 | 539 | 337 | . | 88.109 | 106.901 | 141.331 | 147.014 | 159.346 | 153.653 | 152.146 | 107.29 | 80.292 | 61.447 | 38.471 | 0 | 0 | 10836 | 10836 | 1236 | 2020 | solar PV | TRUE
63396 | N | . | Buffalo Garden | Buffalo Garden LLC | 63157 | MN | WNC | MRO |  | 22 | 2 | NAICS-22 Non-Cogen | PV | SUN | SUN | MISO | A |  | . | . | 0 | 0 | 0 | 0 | 0 | 0 | 0 | 0 | 0 | 0 | . | . | 0 | 0 | 0 | 0 | 0 | 0 | 0 | 0 | 0 | 0 | . | . | 0 | 0 | 0 | 0 | 0 | 0 | 0 | 0 | 0 | 0 | . | . | 1035 | 1369 | 1424 | 1543 | 1488 | 1473 | 1039 | 778 | 595 | 373 | . | . | 1035 | 1369 | 1424 | 1543 | 1488 | 1473 | 1039 | 778 | 595 | 373 | . | . | 118.088 | 156.119 | 162.396 | 176.019 | 169.73 | 168.066 | 118.516 | 88.693 | 67.876 | 42.497 | 0 | 0 | 11117 | 11117 | 1268 | 2020 | solar PV | TRUE
63397 | N | . | Loon Garden | Loon Garden LLC | 63158 | MN | WNC | MRO |  | 22 | 2 | NAICS-22 Non-Cogen | PV | SUN | SUN | MISO | A |  | . | 0 | 0 | 0 | 0 | 0 | 0 | 0 | 0 | 0 | 0 | 0 | . | 0 | 0 | 0 | 0 | 0 | 0 | 0 | 0 | 0 | 0 | 0 | . | 0 | 0 | 0 | 0 | 0 | 0 | 0 | 0 | 0 | 0 | 0 | . | 994 | 1206 | 1595 | 1659 | 1798 | 1734 | 1717 | 1211 | 906 | 693 | 434 | . | 994 | 1206 | 1595 | 1659 | 1798 | 1734 | 1717 | 1211 | 906 | 693 | 434 | . | 113.415 | 137.605 | 181.924 | 189.238 | 205.113 | 197.784 | 195.845 | 138.106 | 103.353 | 79.096 | 49.521 | 0 | 0 | 13947 | 13947 | 1591 | 2020 | solar PV | TRUE
63398 | N | . | Kearsarge Amesbury Hybrid | Kearsarge Amesbury LLC | 63163 | MA | NEW | NPCC |  | 22 | 2 | NAICS-22 Non-Cogen | BA | MWH | OTH | ISNE | A | megawatthours | 70 | 60 | 67 | 65 | 67 | 49 | 64 | 68 | 67 | 69 | 67 | 68 | 70 | 60 | 67 | 65 | 67 | 49 | 64 | 68 | 67 | 69 | 67 | 68 | 0 | 0 | 0 | 0 | 0 | 0 | 0 | 0 | 0 | 0 | 0 | 0 | 0 | 0 | 0 | 0 | 0 | 0 | 0 | 0 | 0 | 0 | 0 | 0 | 0 | 0 | 0 | 0 | 0 | 0 | 0 | 0 | 0 | 0 | 0 | 0 | -7.308 | -6.219 | -6.901 | -6.757 | -6.964 | -5.116 | -6.686 | -7.009 | -6.924 | -7.134 | -6.969 | -7.013 | 781 | 781 | 0 | 0 | -81 | 2020 | other | TRUE
63398 | N | . | Kearsarge Amesbury Hybrid | Kearsarge Amesbury LLC | 63163 | MA | NEW | NPCC |  | 22 | 2 | NAICS-22 Non-Cogen | PV | SUN | SUN | ISNE | A |  | 0 | 0 | 0 | 0 | 0 | 0 | 0 | 0 | 0 | 0 | 0 | 0 | 0 | 0 | 0 | 0 | 0 | 0 | 0 | 0 | 0 | 0 | 0 | 0 | 0 | 0 | 0 | 0 | 0 | 0 | 0 | 0 | 0 | 0 | 0 | 0 | 2182 | 2858 | 4349 | 4170 | 5879 | 5555 | 5470 | 5171 | 4490 | 3264 | 2334 | 1777 | 2182 | 2858 | 4349 | 4170 | 5879 | 5555 | 5470 | 5171 | 4490 | 3264 | 2334 | 1777 | 248.918 | 326.044 | 496.104 | 475.666 | 670.598 | 633.578 | 623.938 | 589.81 | 512.107 | 372.319 | 266.273 | 202.645 | 0 | 0 | 47499 | 47499 | 5418 | 2020 | solar PV | TRUE
63399 | N | . | Galesburg Solar Array | AEP Onsite Partners, LLC | 60571 | IL | ENC | SERC |  | 22 | 2 | NAICS-22 Non-Cogen | PV | SUN | SUN | MISO | A |  | . | . | 0 | 0 | 0 | 0 | 0 | 0 | 0 | 0 | 0 | 0 | . | . | 0 | 0 | 0 | 0 | 0 | 0 | 0 | 0 | 0 | 0 | . | . | 0 | 0 | 0 | 0 | 0 | 0 | 0 | 0 | 0 | 0 | . | . | 1504 | 2201 | 2439 | 2917 | 3020 | 3018 | 2191 | 1744 | 1498 | 1043 | . | . | 1504 | 2201 | 2439 | 2917 | 3020 | 3018 | 2191 | 1744 | 1498 | 1043 | . | . | 171.549 | 251.022 | 278.252 | 332.712 | 344.512 | 344.26 | 249.963 | 198.931 | 170.844 | 118.955 | 0 | 0 | 21575 | 21575 | 2461 | 2020 | solar PV | TRUE
63400 | N | . | Stearns Solar I | Stearns Solar I LLC | 63159 | MN | WNC | MRO |  | 22 | 2 | NAICS-22 Non-Cogen | PV | SUN | SUN | MISO | A |  | 0 | 0 | 0 | 0 | 0 | 0 | 0 | 0 | 0 | 0 | 0 | 0 | 0 | 0 | 0 | 0 | 0 | 0 | 0 | 0 | 0 | 0 | 0 | 0 | 0 | 0 | 0 | 0 | 0 | 0 | 0 | 0 | 0 | 0 | 0 | 0 | 584 | 1295 | 1571 | 2077 | 2160 | 2341 | 2258 | 2235 | 1576 | 1180 | 903 | 565 | 584 | 1295 | 1571 | 2077 | 2160 | 2341 | 2258 | 2235 | 1576 | 1180 | 903 | 565 | 66.585 | 147.662 | 179.156 | 236.857 | 246.38 | 267.049 | 257.507 | 254.982 | 179.808 | 134.561 | 102.979 | 64.474 | 0 | 0 | 18745 | 18745 | 2138 | 2020 | solar PV | TRUE
63401 | N | . | Olinda Trail Solar | Olinda Trail Solar LLC | 63160 | MN | WNC | MRO |  | 22 | 2 | NAICS-22 Non-Cogen | PV | SUN | SUN | MISO | A |  | 0 | 0 | 0 | 0 | 0 | 0 | 0 | 0 | 0 | 0 | 0 | 0 | 0 | 0 | 0 | 0 | 0 | 0 | 0 | 0 | 0 | 0 | 0 | 0 | 0 | 0 | 0 | 0 | 0 | 0 | 0 | 0 | 0 | 0 | 0 | 0 | 561 | 1244 | 1510 | 1996 | 2076 | 2250 | 2170 | 2149 | 1515 | 1134 | 868 | 543 | 561 | 1244 | 1510 | 1996 | 2076 | 2250 | 2170 | 2149 | 1515 | 1134 | 868 | 543 | 64.002 | 141.929 | 172.201 | 227.662 | 236.815 | 256.682 | 247.51 | 245.083 | 172.827 | 129.337 | 98.981 | 61.971 | 0 | 0 | 18016 | 18016 | 2055 | 2020 | solar PV | TRUE
63402 | N | . | New Munich Solar | New Munich Solar LLC | 63161 | MN | WNC | MRO |  | 22 | 2 | NAICS-22 Non-Cogen | PV | SUN | SUN | MISO | A |  | 0 | 0 | 0 | 0 | 0 | 0 | 0 | 0 | 0 | 0 | 0 | 0 | 0 | 0 | 0 | 0 | 0 | 0 | 0 | 0 | 0 | 0 | 0 | 0 | 0 | 0 | 0 | 0 | 0 | 0 | 0 | 0 | 0 | 0 | 0 | 0 | 598 | 1325 | 1608 | 2126 | 2212 | 2397 | 2311 | 2289 | 1614 | 1208 | 924 | 579 | 598 | 1325 | 1608 | 2126 | 2212 | 2397 | 2311 | 2289 | 1614 | 1208 | 924 | 579 | 68.173 | 151.184 | 183.43 | 242.507 | 252.257 | 273.419 | 263.65 | 261.065 | 184.097 | 137.771 | 105.435 | 66.012 | 0 | 0 | 19191 | 19191 | 2189 | 2020 | solar PV | TRUE
63403 | N | . | Clara City Solar | Clara City Solar LLC | 63162 | MN | WNC | MRO |  | 22 | 2 | NAICS-22 Non-Cogen | PV | SUN | SUN | MISO | A |  | 0 | 0 | 0 | 0 | 0 | 0 | 0 | 0 | 0 | 0 | 0 | 0 | 0 | 0 | 0 | 0 | 0 | 0 | 0 | 0 | 0 | 0 | 0 | 0 | 0 | 0 | 0 | 0 | 0 | 0 | 0 | 0 | 0 | 0 | 0 | 0 | 105 | 233 | 283 | 374 | 389 | 422 | 407 | 403 | 284 | 212 | 163 | 102 | 105 | 233 | 283 | 374 | 389 | 422 | 407 | 403 | 284 | 212 | 163 | 102 | 11.99 | 26.59 | 32.261 | 42.652 | 44.367 | 48.089 | 46.371 | 45.916 | 32.379 | 24.231 | 18.544 | 11.61 | 0 | 0 | 3377 | 3377 | 385 | 2020 | solar PV | TRUE
63404 | N | . | Thermo Fisher | Goldman Sachs Renewable Power Group | 61944 | NJ | MAT | RFC |  | 22 | 2 | NAICS-22 Non-Cogen | PV | SUN | SUN | PJM | A |  | 0 | 0 | 0 | 0 | 0 | 0 | 0 | 0 | 0 | 0 | 0 | 0 | 0 | 0 | 0 | 0 | 0 | 0 | 0 | 0 | 0 | 0 | 0 | 0 | 0 | 0 | 0 | 0 | 0 | 0 | 0 | 0 | 0 | 0 | 0 | 0 | 930 | 1045 | 1497 | 1557 | 2037 | 2139 | 2014 | 1740 | 1599 | 1155 | 1060 | 734 | 930 | 1045 | 1497 | 1557 | 2037 | 2139 | 2014 | 1740 | 1599 | 1155 | 1060 | 734 | 106.119 | 119.225 | 170.758 | 177.57 | 232.391 | 243.947 | 229.76 | 198.521 | 182.408 | 131.721 | 120.869 | 83.711 | 0 | 0 | 17507 | 17507 | 1997 | 2020 | solar PV | TRUE
63405 | N | . | Pearl II | Forefront Power, LLC | 62856 | NY | MAT | NPCC |  | 22 | 2 | NAICS-22 Non-Cogen | PV | SUN | SUN | NYIS | A |  | 0 | 0 | 0 | 0 | 0 | 0 | 0 | 0 | 0 | 0 | 0 | 0 | 0 | 0 | 0 | 0 | 0 | 0 | 0 | 0 | 0 | 0 | 0 | 0 | 0 | 0 | 0 | 0 | 0 | 0 | 0 | 0 | 0 | 0 | 0 | 0 | 1587 | 1772 | 2562 | 2569 | 3373 | 3391 | 3225 | 2738 | 2693 | 1912 | 1761 | 1191 | 1587 | 1772 | 2562 | 2569 | 3373 | 3391 | 3225 | 2738 | 2693 | 1912 | 1761 | 1191 | 181.005 | 202.085 | 292.197 | 292.996 | 384.76 | 386.794 | 367.874 | 312.351 | 307.176 | 218.081 | 200.832 | 135.849 | 0 | 0 | 28774 | 28774 | 3282 | 2020 | solar PV | TRUE
63406 | N | . | Vermillion River_MN_GRE DEA-GM | SoCore Energy LLC | 60520 | MN | WNC | MRO |  | 22 | 2 | NAICS-22 Non-Cogen | PV | SUN | SUN | MISO | A |  | 0 | 0 | 0 | 0 | 0 | 0 | 0 | 0 | 0 | 0 | 0 | 0 | 0 | 0 | 0 | 0 | 0 | 0 | 0 | 0 | 0 | 0 | 0 | 0 | 0 | 0 | 0 | 0 | 0 | 0 | 0 | 0 | 0 | 0 | 0 | 0 | 1282 | 2843 | 3450 | 4561 | 4744 | 5142 | 4959 | 4910 | 3462 | 2591 | 1983 | 1242 | 1282 | 2843 | 3450 | 4561 | 4744 | 5142 | 4959 | 4910 | 3462 | 2591 | 1983 | 1242 | 146.252 | 324.33 | 393.506 | 520.244 | 541.161 | 586.558 | 565.6 | 560.054 | 394.938 | 295.556 | 226.188 | 141.613 | 0 | 0 | 41169 | 41169 | 4696 | 2020 | solar PV | TRUE
63407 | N | . | Macedon | Solar Planet Power | 62923 | NY | MAT | NPCC |  | 22 | 2 | NAICS-22 Non-Cogen | PV | SUN | SUN | NYIS | A |  | 0 | 0 | 0 | 0 | 0 | 0 | 0 | 0 | 0 | 0 | 0 | 0 | 0 | 0 | 0 | 0 | 0 | 0 | 0 | 0 | 0 | 0 | 0 | 0 | 0 | 0 | 0 | 0 | 0 | 0 | 0 | 0 | 0 | 0 | 0 | 0 | 1385 | 1547 | 2236 | 2242 | 2945 | 2960 | 2815 | 2390 | 2351 | 1669 | 1537 | 1040 | 1385 | 1547 | 2236 | 2242 | 2945 | 2960 | 2815 | 2390 | 2351 | 1669 | 1537 | 1040 | 158.008 | 176.409 | 255.071 | 255.769 | 335.874 | 337.649 | 321.133 | 272.665 | 268.147 | 190.372 | 175.315 | 118.588 | 0 | 0 | 25117 | 25117 | 2865 | 2020 | solar PV | TRUE
63408 | N | . | Whittier | Solar Planet Power | 62923 | NY | MAT | NPCC |  | 22 | 2 | NAICS-22 Non-Cogen | PV | SUN | SUN | NYIS | A |  | 0 | 0 | 0 | 0 | 0 | 0 | 0 | 0 | 0 | 0 | 0 | 0 | 0 | 0 | 0 | 0 | 0 | 0 | 0 | 0 | 0 | 0 | 0 | 0 | 0 | 0 | 0 | 0 | 0 | 0 | 0 | 0 | 0 | 0 | 0 | 0 | 1300 | 1451 | 2098 | 2104 | 2763 | 2777 | 2641 | 2243 | 2206 | 1566 | 1442 | 975 | 1300 | 1451 | 2098 | 2104 | 2763 | 2777 | 2641 | 2243 | 2206 | 1566 | 1442 | 975 | 148.247 | 165.51 | 239.313 | 239.967 | 315.123 | 316.789 | 301.294 | 255.819 | 251.581 | 178.611 | 164.484 | 111.262 | 0 | 0 | 23566 | 23566 | 2688 | 2020 | solar PV | TRUE
63409 | N | . | Williamson | Solar Planet Power | 62923 | NY | MAT | NPCC |  | 22 | 2 | NAICS-22 Non-Cogen | PV | SUN | SUN | NYIS | A |  | 0 | 0 | 0 | 0 | 0 | 0 | 0 | 0 | 0 | 0 | 0 | 0 | 0 | 0 | 0 | 0 | 0 | 0 | 0 | 0 | 0 | 0 | 0 | 0 | 0 | 0 | 0 | 0 | 0 | 0 | 0 | 0 | 0 | 0 | 0 | 0 | 1340 | 1496 | 2163 | 2169 | 2848 | 2863 | 2723 | 2312 | 2274 | 1614 | 1487 | 1006 | 1340 | 1496 | 2163 | 2169 | 2848 | 2863 | 2723 | 2312 | 2274 | 1614 | 1487 | 1006 | 152.821 | 170.621 | 246.703 | 247.377 | 324.854 | 326.571 | 310.597 | 263.719 | 259.35 | 184.126 | 169.563 | 114.698 | 0 | 0 | 24295 | 24295 | 2771 | 2020 | solar PV | TRUE
63410 | N | . | Bennett | Solar Planet Power | 62923 | NY | MAT | NPCC |  | 22 | 2 | NAICS-22 Non-Cogen | PV | SUN | SUN | NYIS | A |  | 0 | 0 | 0 | 0 | 0 | 0 | 0 | 0 | 0 | 0 | 0 | 0 | 0 | 0 | 0 | 0 | 0 | 0 | 0 | 0 | 0 | 0 | 0 | 0 | 0 | 0 | 0 | 0 | 0 | 0 | 0 | 0 | 0 | 0 | 0 | 0 | 966 | 1078 | 1559 | 1563 | 2052 | 2063 | 1962 | 1666 | 1639 | 1163 | 1071 | 725 | 966 | 1078 | 1559 | 1563 | 2052 | 2063 | 1962 | 1666 | 1639 | 1163 | 1071 | 725 | 110.136 | 122.963 | 177.793 | 178.279 | 234.115 | 235.353 | 223.841 | 190.056 | 186.908 | 132.696 | 122.2 | 82.66 | 0 | 0 | 17507 | 17507 | 1997 | 2020 | solar PV | TRUE
63411 | N | . | Greenwich Solar 1, LLC CSG | AES Distributed Energy | 61012 | NY | MAT | NPCC |  | 22 | 2 | NAICS-22 Non-Cogen | PV | SUN | SUN | NYIS | A |  | . | . | . | . | . | . | . | . | . | . | . | 0 | . | . | . | . | . | . | . | . | . | . | . | 0 | . | . | . | . | . | . | . | . | . | . | . | 0 | . | . | . | . | . | . | . | . | . | . | . | 0 | . | . | . | . | . | . | . | . | . | . | . | 0 | . | . | . | . | . | . | . | . | . | . | . | 0 | 0 | 0 | 0 | 0 | 0 | 2020 | solar PV | TRUE
63413 | N | . | LTMUA | Goldman Sachs Renewable Power Group | 61944 | NJ | MAT | RFC |  | 22 | 2 | NAICS-22 Non-Cogen | PV | SUN | SUN | PJM | A |  | 0 | 0 | 0 | 0 | 0 | 0 | 0 | 0 | 0 | 0 | 0 | 0 | 0 | 0 | 0 | 0 | 0 | 0 | 0 | 0 | 0 | 0 | 0 | 0 | 0 | 0 | 0 | 0 | 0 | 0 | 0 | 0 | 0 | 0 | 0 | 0 | 758 | 852 | 1220 | 1268 | 1660 | 1742 | 1641 | 1418 | 1303 | 941 | 863 | 598 | 758 | 852 | 1220 | 1268 | 1660 | 1742 | 1641 | 1418 | 1303 | 941 | 863 | 598 | 86.457 | 97.135 | 139.12 | 144.67 | 189.334 | 198.749 | 187.191 | 161.739 | 148.612 | 107.316 | 98.475 | 68.202 | 0 | 0 | 14264 | 14264 | 1627 | 2020 | solar PV | TRUE
63414 | N | . | IOS II-LAX9 | IOS II LLC | 61620 | CA | PACC | WECC |  | 22 | 2 | NAICS-22 Non-Cogen | PV | SUN | SUN | CISO | A |  | . | 0 | 0 | 0 | 0 | 0 | 0 | 0 | 0 | 0 | 0 | 0 | . | 0 | 0 | 0 | 0 | 0 | 0 | 0 | 0 | 0 | 0 | 0 | . | 0 | 0 | 0 | 0 | 0 | 0 | 0 | 0 | 0 | 0 | 0 | . | 1057 | 1035 | 1304 | 1707 | 1700 | 1920 | 1590 | 1249 | 1154 | 913 | 723 | . | 1057 | 1035 | 1304 | 1707 | 1700 | 1920 | 1590 | 1249 | 1154 | 913 | 723 | . | 120.622 | 118.036 | 148.758 | 194.687 | 193.87 | 218.979 | 181.418 | 142.449 | 131.67 | 104.094 | 82.417 | 0 | 0 | 14352 | 14352 | 1637 | 2020 | solar PV | TRUE
63415 | N | . | Middletown Solar 1, LLC Hybrid CSG | AES Distributed Energy | 61012 | NY | MAT | NPCC |  | 22 | 2 | NAICS-22 Non-Cogen | BA | MWH | OTH | NYIS | A | megawatthours | . | . | . | . | . | . | . | . | . | . | . | 0 | . | . | . | . | . | . | . | . | . | . | . | 0 | . | . | . | . | . | . | . | . | . | . | . | 0 | . | . | . | . | . | . | . | . | . | . | . | 0 | . | . | . | . | . | . | . | . | . | . | . | 0 | . | . | . | . | . | . | . | . | . | . | . | 0 | 0 | 0 | 0 | 0 | 0 | 2020 | other | TRUE
63415 | N | . | Middletown Solar 1, LLC Hybrid CSG | AES Distributed Energy | 61012 | NY | MAT | NPCC |  | 22 | 2 | NAICS-22 Non-Cogen | PV | SUN | SUN | NYIS | A |  | . | . | . | . | . | . | . | . | . | . | . | 0 | . | . | . | . | . | . | . | . | . | . | . | 0 | . | . | . | . | . | . | . | . | . | . | . | 0 | . | . | . | . | . | . | . | . | . | . | . | 0 | . | . | . | . | . | . | . | . | . | . | . | 0 | . | . | . | . | . | . | . | . | . | . | . | 0 | 0 | 0 | 0 | 0 | 0 | 2020 | solar PV | TRUE
63416 | N | . | Sierra Pacific Industries (2042-RD) | Sierra Pacific Industries Inc | 17164 | CA | PACC | WECC |  | 321 | 6 | Industrial NAICS Non-Cogen | PV | SUN | SUN | CISO | A |  | . | . | . | . | 0 | 0 | 0 | 0 | 0 | 0 | 0 | 0 | . | . | . | . | 0 | 0 | 0 | 0 | 0 | 0 | 0 | 0 | . | . | . | . | 0 | 0 | 0 | 0 | 0 | 0 | 0 | 0 | . | . | . | . | 18216 | 18139 | 20489 | 16974 | 13328 | 12320 | 9740 | 7711 | . | . | . | . | 18216 | 18139 | 20489 | 16974 | 13328 | 12320 | 9740 | 7711 | . | . | . | . | 2077.773 | 2069.046 | 2337.022 | 1936.158 | 1520.266 | 1405.223 | 1110.932 | 879.58 | 0 | 0 | 116917 | 116917 | 13336 | 2020 | solar PV | FALSE
63417 | N | . | Goodhue Community Solar Three LLC CSG | Madison Energy Holdings LLC | 62915 | MN | WNC | MRO |  | 22 | 2 | NAICS-22 Non-Cogen | PV | SUN | SUN | MISO | A |  | . | 0 | 0 | 0 | 0 | 0 | 0 | 0 | 0 | 0 | 0 | 0 | . | 0 | 0 | 0 | 0 | 0 | 0 | 0 | 0 | 0 | 0 | 0 | . | 0 | 0 | 0 | 0 | 0 | 0 | 0 | 0 | 0 | 0 | 0 | . | 835 | 1013 | 1339 | 1393 | 1510 | 1456 | 1442 | 1017 | 761 | 582 | 365 | . | 835 | 1013 | 1339 | 1393 | 1510 | 1456 | 1442 | 1017 | 761 | 582 | 365 | . | 95.238 | 115.55 | 152.766 | 158.908 | 172.238 | 166.084 | 164.456 | 115.97 | 86.788 | 66.418 | 41.584 | 0 | 0 | 11713 | 11713 | 1336 | 2020 | solar PV | TRUE
63418 | N | . | DGS Wasco State Prison | Forefront Power, LLC | 62856 | CA | PACC | WECC |  | 22 | 2 | NAICS-22 Non-Cogen | PV | SUN | SUN | CISO | A |  | . | . | . | . | . | . | 0 | 0 | 0 | 0 | 0 | 0 | . | . | . | . | . | . | 0 | 0 | 0 | 0 | 0 | 0 | . | . | . | . | . | . | 0 | 0 | 0 | 0 | 0 | 0 | . | . | . | . | . | . | 4845 | 4014 | 3152 | 2913 | 2303 | 1824 | . | . | . | . | . | . | 4845 | 4014 | 3152 | 2913 | 2303 | 1824 | . | . | . | . | . | . | 552.644 | 457.851 | 359.503 | 332.298 | 262.706 | 207.998 | 0 | 0 | 19051 | 19051 | 2173 | 2020 | solar PV | TRUE
63419 | N | . | DGS Central California Womens Facility | Forefront Power, LLC | 62856 | CA | PACC | WECC |  | 22 | 2 | NAICS-22 Non-Cogen | PV | SUN | SUN | CISO | A |  | . | . | . | . | . | . | . | . | . | . | . | 0 | . | . | . | . | . | . | . | . | . | . | . | 0 | . | . | . | . | . | . | . | . | . | . | . | 0 | . | . | . | . | . | . | . | . | . | . | . | 491 | . | . | . | . | . | . | . | . | . | . | . | 491 | . | . | . | . | . | . | . | . | . | . | . | 56 | 0 | 0 | 491 | 491 | 56 | 2020 | solar PV | TRUE
63420 | N | . | Fresno Bullard High School Hybrid | Forefront Power, LLC | 62856 | CA | PACC | WECC |  | 22 | 2 | NAICS-22 Non-Cogen | BA | MWH | OTH | CISO | A | megawatthours | . | . | 3 | 4 | 4 | 3 | 4 | 4 | 4 | 4 | 4 | 4 | . | . | 3 | 4 | 4 | 3 | 4 | 4 | 4 | 4 | 4 | 4 | . | . | 0 | 0 | 0 | 0 | 0 | 0 | 0 | 0 | 0 | 0 | . | . | 0 | 0 | 0 | 0 | 0 | 0 | 0 | 0 | 0 | 0 | . | . | 0 | 0 | 0 | 0 | 0 | 0 | 0 | 0 | 0 | 0 | . | . | -0.646 | -0.572 | -0.554 | -0.492 | -0.582 | -0.58 | -0.627 | -0.67 | -0.66 | -0.617 | 38 | 38 | 0 | 0 | -6 | 2020 | other | TRUE
63420 | N | . | Fresno Bullard High School Hybrid | Forefront Power, LLC | 62856 | CA | PACC | WECC |  | 22 | 2 | NAICS-22 Non-Cogen | PV | SUN | SUN | CISO | A |  | . | . | 0 | 0 | 0 | 0 | 0 | 0 | 0 | 0 | 0 | 0 | . | . | 0 | 0 | 0 | 0 | 0 | 0 | 0 | 0 | 0 | 0 | . | . | 0 | 0 | 0 | 0 | 0 | 0 | 0 | 0 | 0 | 0 | . | . | 1188 | 1497 | 1960 | 1951 | 2204 | 1826 | 1434 | 1325 | 1048 | 830 | . | . | 1188 | 1497 | 1960 | 1951 | 2204 | 1826 | 1434 | 1325 | 1048 | 830 | . | . | 135.52 | 170.794 | 223.526 | 222.588 | 251.417 | 208.292 | 163.55 | 151.174 | 119.514 | 94.625 | 0 | 0 | 15263 | 15263 | 1741 | 2020 | solar PV | TRUE
63421 | N | . | Fresno Hoover High School Hybrid | Forefront Power, LLC | 62856 | CA | PACC | WECC |  | 22 | 2 | NAICS-22 Non-Cogen | BA | MWH | OTH | CISO | A | megawatthours | . | . | 1 | 1 | 1 | 1 | 1 | 1 | 1 | 1 | 1 | 1 | . | . | 1 | 1 | 1 | 1 | 1 | 1 | 1 | 1 | 1 | 1 | . | . | 0 | 0 | 0 | 0 | 0 | 0 | 0 | 0 | 0 | 0 | . | . | 0 | 0 | 0 | 0 | 0 | 0 | 0 | 0 | 0 | 0 | . | . | 0 | 0 | 0 | 0 | 0 | 0 | 0 | 0 | 0 | 0 | . | . | -0.107 | -0.095 | -0.092 | -0.082 | -0.097 | -0.097 | -0.105 | -0.112 | -0.11 | -0.103 | 10 | 10 | 0 | 0 | -1 | 2020 | other | TRUE
63421 | N | . | Fresno Hoover High School Hybrid | Forefront Power, LLC | 62856 | CA | PACC | WECC |  | 22 | 2 | NAICS-22 Non-Cogen | PV | SUN | SUN | CISO | A |  | . | . | 0 | 0 | 0 | 0 | 0 | 0 | 0 | 0 | 0 | 0 | . | . | 0 | 0 | 0 | 0 | 0 | 0 | 0 | 0 | 0 | 0 | . | . | 0 | 0 | 0 | 0 | 0 | 0 | 0 | 0 | 0 | 0 | . | . | 1166 | 1469 | 1923 | 1914 | 2162 | 1791 | 1407 | 1300 | 1028 | 814 | . | . | 1166 | 1469 | 1923 | 1914 | 2162 | 1791 | 1407 | 1300 | 1028 | 814 | . | . | 132.95 | 167.557 | 219.29 | 218.369 | 246.651 | 204.344 | 160.45 | 148.308 | 117.249 | 92.832 | 0 | 0 | 14974 | 14974 | 1708 | 2020 | solar PV | TRUE
63422 | N | . | Fresno Sunnyside High School Hybrid | Forefront Power, LLC | 62856 | CA | PACC | WECC |  | 22 | 2 | NAICS-22 Non-Cogen | BA | MWH | OTH | CISO | A | megawatthours | . | . | . | . | . | . | . | . | . | . | . | 2 | . | . | . | . | . | . | . | . | . | . | . | 2 | . | . | . | . | . | . | . | . | . | . | . | 0 | . | . | . | . | . | . | . | . | . | . | . | 0 | . | . | . | . | . | . | . | . | . | . | . | 0 | . | . | . | . | . | . | . | . | . | . | . | -2 | 2 | 2 | 0 | 0 | -2 | 2020 | other | TRUE
63422 | N | . | Fresno Sunnyside High School Hybrid | Forefront Power, LLC | 62856 | CA | PACC | WECC |  | 22 | 2 | NAICS-22 Non-Cogen | PV | SUN | SUN | CISO | A |  | . | . | . | . | . | . | . | . | . | . | . | 0 | . | . | . | . | . | . | . | . | . | . | . | 0 | . | . | . | . | . | . | . | . | . | . | . | 0 | . | . | . | . | . | . | . | . | . | . | . | 2753 | . | . | . | . | . | . | . | . | . | . | . | 2753 | . | . | . | . | . | . | . | . | . | . | . | 314 | 0 | 0 | 2753 | 2753 | 314 | 2020 | solar PV | TRUE
63423 | Y | . | BYU Central Heating Plant | Brigham Young University (BYU) | 63170 | UT | MTN | WECC |  | 22 | 3 | NAICS-22 Cogen | GT | NG | NG | PACE | A | mcf | 46206 | 44218 | 30694 | 23398 | 30758 | 39183 | 53740 | 60397 | 52513 | 43330 | 34260 | 49108 | 46206 | 44218 | 30694 | 23398 | 30758 | 39183 | 53740 | 60397 | 52513 | 43330 | 34260 | 49108 | 1.025 | 1.025 | 1.025 | 1.025 | 1.025 | 1.025 | 1.025 | 1.025 | 1.025 | 1.025 | 1.025 | 1.025 | 47361 | 45323 | 31461 | 23983 | 31527 | 40163 | 55084 | 61907 | 53826 | 44413 | 35117 | 50336 | 47361 | 45323 | 31461 | 23983 | 31527 | 40163 | 55084 | 61907 | 53826 | 44413 | 35117 | 50336 | 5018.721 | 4802.848 | 3333.891 | 2541.439 | 3340.781 | 4255.968 | 5837.037 | 6560.106 | 5703.738 | 4706.348 | 3721.15 | 5333.973 | 507805 | 507805 | 520501 | 520501 | 55156 | 2020 | natural gas peaker | TRUE
63424 | N | . | Straight Garden Solar | Straight Garden LLC | 63171 | MN | WNC | MRO |  | 22 | 2 | NAICS-22 Non-Cogen | PV | SUN | SUN | MISO | A |  | . | . | 0 | 0 | 0 | 0 | 0 | 0 | 0 | 0 | 0 | 0 | . | . | 0 | 0 | 0 | 0 | 0 | 0 | 0 | 0 | 0 | 0 | . | . | 0 | 0 | 0 | 0 | 0 | 0 | 0 | 0 | 0 | 0 | . | . | 1122 | 1483 | 1543 | 1672 | 1612 | 1597 | 1126 | 843 | 645 | 404 | . | . | 1122 | 1483 | 1543 | 1672 | 1612 | 1597 | 1126 | 843 | 645 | 404 | . | . | 127.957 | 169.17 | 175.972 | 190.734 | 183.919 | 182.116 | 128.424 | 96.108 | 73.551 | 46.049 | 0 | 0 | 12047 | 12047 | 1374 | 2020 | solar PV | TRUE
63425 | N | . | Leven Garden Solar | Leven Garden LLC | 63172 | MN | WNC | MRO |  | 22 | 2 | NAICS-22 Non-Cogen | PV | SUN | SUN | MISO | A |  | . | . | . | . | 0 | 0 | 0 | 0 | 0 | 0 | 0 | 0 | . | . | . | . | 0 | 0 | 0 | 0 | 0 | 0 | 0 | 0 | . | . | . | . | 0 | 0 | 0 | 0 | 0 | 0 | 0 | 0 | . | . | . | . | 1440 | 1561 | 1505 | 1490 | 1051 | 786 | 602 | 377 | . | . | . | . | 1440 | 1561 | 1505 | 1490 | 1051 | 786 | 602 | 377 | . | . | . | . | 164.227 | 178.004 | 171.644 | 169.961 | 119.853 | 89.693 | 68.642 | 42.976 | 0 | 0 | 8812 | 8812 | 1005 | 2020 | solar PV | TRUE
63426 | N | . | Zumbro Solar Garden | Zumbro Garden LLC | 63173 | MN | WNC | MRO |  | 22 | 2 | NAICS-22 Non-Cogen | PV | SUN | SUN | MISO | A |  | . | . | . | 0 | 0 | 0 | 0 | 0 | 0 | 0 | 0 | 0 | . | . | . | 0 | 0 | 0 | 0 | 0 | 0 | 0 | 0 | 0 | . | . | . | 0 | 0 | 0 | 0 | 0 | 0 | 0 | 0 | 0 | . | . | . | 1653 | 1720 | 1864 | 1797 | 1780 | 1255 | 939 | 719 | 450 | . | . | . | 1653 | 1720 | 1864 | 1797 | 1780 | 1255 | 939 | 719 | 450 | . | . | . | 188.579 | 196.161 | 212.617 | 205.02 | 203.01 | 143.158 | 107.134 | 81.989 | 51.332 | 0 | 0 | 12177 | 12177 | 1389 | 2020 | solar PV | TRUE
63427 | N | . | Mud Garden Solar | Mud Garden LLC | 63175 | MN | WNC | MRO |  | 22 | 2 | NAICS-22 Non-Cogen | PV | SUN | SUN | MISO | A |  | . | . | 0 | 0 | 0 | 0 | 0 | 0 | 0 | 0 | 0 | 0 | . | . | 0 | 0 | 0 | 0 | 0 | 0 | 0 | 0 | 0 | 0 | . | . | 0 | 0 | 0 | 0 | 0 | 0 | 0 | 0 | 0 | 0 | . | . | 1203 | 1591 | 1655 | 1794 | 1730 | 1713 | 1208 | 904 | 692 | 433 | . | . | 1203 | 1591 | 1655 | 1794 | 1730 | 1713 | 1208 | 904 | 692 | 433 | . | . | 137.27 | 181.483 | 188.779 | 204.616 | 197.305 | 195.37 | 137.77 | 103.102 | 78.904 | 49.401 | 0 | 0 | 12923 | 12923 | 1474 | 2020 | solar PV | TRUE
63428 | N | . | IGS CC, LLC | Greenbacker Renewable Energy Corporation | 60025 | DC | SAT | RFC |  | 22 | 2 | NAICS-22 Non-Cogen | PV | SUN | SUN | PJM | A |  | . | . | 0 | 0 | 0 | 0 | 0 | 0 | 0 | 0 | 0 | 0 | . | . | 0 | 0 | 0 | 0 | 0 | 0 | 0 | 0 | 0 | 0 | . | . | 0 | 0 | 0 | 0 | 0 | 0 | 0 | 0 | 0 | 0 | . | . | 1610 | 1773 | 1972 | 1793 | 1922 | 1679 | 1420 | 1404 | 1191 | 1157 | . | . | 1610 | 1773 | 1972 | 1793 | 1922 | 1679 | 1420 | 1404 | 1191 | 1157 | . | . | 183.634 | 202.239 | 224.923 | 204.549 | 219.183 | 191.53 | 161.948 | 160.183 | 135.828 | 131.983 | 0 | 0 | 15921 | 15921 | 1816 | 2020 | solar PV | TRUE
63429 | N | . | Erin Garden Solar | Erin Garden LLC | 63176 | MN | WNC | MRO |  | 22 | 2 | NAICS-22 Non-Cogen | PV | SUN | SUN | MISO | A |  | . | . | . | 0 | 0 | 0 | 0 | 0 | 0 | 0 | 0 | 0 | . | . | . | 0 | 0 | 0 | 0 | 0 | 0 | 0 | 0 | 0 | . | . | . | 0 | 0 | 0 | 0 | 0 | 0 | 0 | 0 | 0 | . | . | . | 1634 | 1700 | 1843 | 1777 | 1759 | 1241 | 928 | 711 | 445 | . | . | . | 1634 | 1700 | 1843 | 1777 | 1759 | 1241 | 928 | 711 | 445 | . | . | . | 186.406 | 193.902 | 210.168 | 202.658 | 200.671 | 141.509 | 105.9 | 81.045 | 50.741 | 0 | 0 | 12038 | 12038 | 1373 | 2020 | solar PV | TRUE
63430 | N | . | Chub Garden Solar | Chub Garden LLC | 63177 | MN | WNC | MRO |  | 22 | 2 | NAICS-22 Non-Cogen | PV | SUN | SUN | MISO | A |  | . | . | 0 | 0 | 0 | 0 | 0 | 0 | 0 | 0 | 0 | 0 | . | . | 0 | 0 | 0 | 0 | 0 | 0 | 0 | 0 | 0 | 0 | . | . | 0 | 0 | 0 | 0 | 0 | 0 | 0 | 0 | 0 | 0 | . | . | 1016 | 1343 | 1397 | 1514 | 1460 | 1446 | 1019 | 763 | 584 | 366 | . | . | 1016 | 1343 | 1397 | 1514 | 1460 | 1446 | 1019 | 763 | 584 | 366 | . | . | 115.852 | 153.164 | 159.322 | 172.688 | 166.518 | 164.885 | 116.273 | 87.014 | 66.592 | 41.692 | 0 | 0 | 10908 | 10908 | 1244 | 2020 | solar PV | TRUE
63431 | N | . | Cisco | Allete Clean Energy | 59496 | MN | WNC | MRO |  | 22 | 2 | NAICS-22 Non-Cogen | WT | WND | WND | MISO | A |  | 0 | 0 | 0 | 0 | 0 | 0 | 0 | 0 | 0 | 0 | 0 | 0 | 0 | 0 | 0 | 0 | 0 | 0 | 0 | 0 | 0 | 0 | 0 | 0 | 0 | 0 | 0 | 0 | 0 | 0 | 0 | 0 | 0 | 0 | 0 | 0 | 12059 | 15561 | 15467 | 12911 | 11123 | 12089 | 8195 | 10971 | 11565 | 11774 | 13900 | 12697 | 12059 | 15561 | 15467 | 12911 | 11123 | 12089 | 8195 | 10971 | 11565 | 11774 | 13900 | 12697 | 1375.453 | 1774.949 | 1764.226 | 1472.701 | 1268.684 | 1378.865 | 934.721 | 1251.444 | 1319.196 | 1343.034 | 1585.48 | 1448.247 | 0 | 0 | 148312 | 148312 | 16917 | 2020 | onshore wind | TRUE
63432 | N | . | Lincoln Heights I | Allete Clean Energy | 59496 | MN | WNC | MRO |  | 22 | 2 | NAICS-22 Non-Cogen | WT | WND | WND | MISO | A |  | 0 | 0 | 0 | 0 | 0 | 0 | 0 | 0 | 0 | 0 | 0 | 0 | 0 | 0 | 0 | 0 | 0 | 0 | 0 | 0 | 0 | 0 | 0 | 0 | 0 | 0 | 0 | 0 | 0 | 0 | 0 | 0 | 0 | 0 | 0 | 0 | 8423 | 10869 | 10803 | 9018 | 7769 | 8443 | 5724 | 7663 | 8078 | 8224 | 9709 | 8868 | 8423 | 10869 | 10803 | 9018 | 7769 | 8443 | 5724 | 7663 | 8078 | 8224 | 9709 | 8868 | 960.71 | 1239.747 | 1232.257 | 1028.636 | 886.136 | 963.095 | 652.874 | 874.095 | 921.417 | 938.068 | 1107.409 | 1011.556 | 0 | 0 | 103591 | 103591 | 11816 | 2020 | onshore wind | TRUE
63433 | N | . | Lincoln Heights II | Allete Clean Energy | 59496 | MN | WNC | MRO |  | 22 | 2 | NAICS-22 Non-Cogen | WT | WND | WND | MISO | A |  | 0 | 0 | 0 | 0 | 0 | 0 | 0 | 0 | 0 | 0 | 0 | 0 | 0 | 0 | 0 | 0 | 0 | 0 | 0 | 0 | 0 | 0 | 0 | 0 | 0 | 0 | 0 | 0 | 0 | 0 | 0 | 0 | 0 | 0 | 0 | 0 | 7504 | 9684 | 9626 | 8035 | 6922 | 7523 | 5100 | 6828 | 7198 | 7328 | 8650 | 7902 | 7504 | 9684 | 9626 | 8035 | 6922 | 7523 | 5100 | 6828 | 7198 | 7328 | 8650 | 7902 | 855.989 | 1104.608 | 1097.935 | 916.51 | 789.543 | 858.113 | 581.707 | 778.814 | 820.979 | 835.814 | 986.696 | 901.292 | 0 | 0 | 92300 | 92300 | 10528 | 2020 | onshore wind | TRUE
63434 | N | . | Maston Garden Solar | Maston Garden LLC | 63174 | MN | WNC | MRO |  | 22 | 2 | NAICS-22 Non-Cogen | PV | SUN | SUN | MISO | A |  | . | . | . | . | 0 | 0 | 0 | 0 | 0 | 0 | 0 | 0 | . | . | . | . | 0 | 0 | 0 | 0 | 0 | 0 | 0 | 0 | . | . | . | . | 0 | 0 | 0 | 0 | 0 | 0 | 0 | 0 | . | . | . | . | 1552 | 1682 | 1622 | 1606 | 1132 | 847 | 648 | 406 | . | . | . | . | 1552 | 1682 | 1622 | 1606 | 1132 | 847 | 648 | 406 | . | . | . | . | 176.974 | 191.819 | 184.966 | 183.152 | 129.155 | 96.654 | 73.969 | 46.311 | 0 | 0 | 9495 | 9495 | 1083 | 2020 | solar PV | TRUE
63435 | N | . | Partridge Solar Project CSG Hybrid | AES Distributed Energy | 61012 | MA | NEW | NPCC |  | 22 | 2 | NAICS-22 Non-Cogen | BA | MWH | OTH | ISNE | A | megawatthours | . | . | . | . | . | 0 | 0 | 0 | 0 | 0 | 0 | 3 | . | . | . | . | . | 0 | 0 | 0 | 0 | 0 | 0 | 3 | . | . | . | . | . | 0 | 0 | 0 | 0 | 0 | 0 | 0 | . | . | . | . | . | 0 | 0 | 0 | 0 | 0 | 0 | 0 | . | . | . | . | . | 0 | 0 | 0 | 0 | 0 | 0 | 0 | . | . | . | . | . | 0 | 0 | 0 | 0 | 0 | 0 | 0 | 3 | 3 | 0 | 0 | 0 | 2020 | other | TRUE
63435 | N | . | Partridge Solar Project CSG Hybrid | AES Distributed Energy | 61012 | MA | NEW | NPCC |  | 22 | 2 | NAICS-22 Non-Cogen | PV | SUN | SUN | ISNE | A |  | . | . | . | . | . | 0 | 0 | 0 | 0 | 0 | 0 | 0 | . | . | . | . | . | 0 | 0 | 0 | 0 | 0 | 0 | 0 | . | . | . | . | . | 0 | 0 | 0 | 0 | 0 | 0 | 0 | . | . | . | . | . | 2621 | 2581 | 2439 | 2118 | 1540 | 1101 | 838 | . | . | . | . | . | 2621 | 2581 | 2439 | 2118 | 1540 | 1101 | 838 | . | . | . | . | . | 298.908 | 294.359 | 278.258 | 241.6 | 175.651 | 125.621 | 95.603 | 0 | 0 | 13238 | 13238 | 1510 | 2020 | solar PV | TRUE
63436 | N | . | Corriedale Wind Energy | Black Hills Service Company LLC | 56771 | WY | MTN | WECC |  | 22 | 1 | Electric Utility | WT | WND | WND | WACM | M |  | . | . | . | . | . | . | . | . | . | . | 0 | 0 | . | . | . | . | . | . | . | . | . | . | 0 | 0 | . | . | . | . | . | . | . | . | . | . | 0 | 0 | . | . | . | . | . | . | . | . | . | . | 80525 | 244547 | . | . | . | . | . | . | . | . | . | . | 80525 | 244547 | . | . | . | . | . | . | . | . | . | . | 9185 | 27894 | 0 | 0 | 325072 | 325072 | 37079 | 2020 | onshore wind | TRUE
63438 | Y | . | UB Fuel Cell | Clearway Energy, Inc | 61939 | CT | NEW | NPCC |  | 22 | 3 | NAICS-22 Cogen | FC | NG | NG | ISNE | A | mcf | 125 | 118 | 107 | 110 | 97 | 130 | 156 | 139 | 123 | 100 | 112 | 126 | 125 | 118 | 107 | 110 | 97 | 130 | 156 | 139 | 123 | 100 | 112 | 126 | 0.925 | 0.925 | 0.925 | 0.925 | 0.925 | 0.925 | 0.925 | 0.925 | 0.925 | 0.925 | 0.925 | 0.925 | 116 | 109 | 99 | 102 | 90 | 120 | 144 | 129 | 114 | 93 | 104 | 117 | 116 | 109 | 99 | 102 | 90 | 120 | 144 | 129 | 114 | 93 | 104 | 117 | 837.372 | 784.666 | 711.133 | 728.027 | 645.469 | 862.964 | 1037.354 | 924.231 | 814.673 | 664.999 | 743.446 | 838.666 | 1443 | 1443 | 1337 | 1337 | 9593 | 2020 | other | TRUE
63439 | Y | . | Central CA Fuel Cell 1 | Clearway Energy, Inc | 61939 | CA | PACC | NPCC |  | 22 | 3 | NAICS-22 Cogen | FC | NG | NG | CISO | A | mcf | 227 | 200 | 222 | 157 | 148 | 208 | 291 | 361 | 315 | 327 | 261 | 289 | 227 | 200 | 222 | 157 | 148 | 208 | 291 | 361 | 315 | 327 | 261 | 289 | 1 | 1 | 1 | 1 | 1 | 1 | 1 | 1 | 1 | 1 | 1 | 1 | 227 | 200 | 222 | 157 | 148 | 208 | 291 | 361 | 315 | 327 | 261 | 289 | 227 | 200 | 222 | 157 | 148 | 208 | 291 | 361 | 315 | 327 | 261 | 289 | 1164.574 | 1028.43 | 1141.626 | 807.358 | 759.135 | 1067.883 | 1493.856 | 1857.715 | 1617.78 | 1680.105 | 1342.008 | 1487.53 | 3006 | 3006 | 3006 | 3006 | 15448 | 2020 | other | TRUE
63442 | N | . | Tickle Creek Solar | Neighborhood Power Corp. | 63185 | OR | PACC | WECC |  | 22 | 2 | NAICS-22 Non-Cogen | PV | SUN | SUN | PGE | A |  | 0 | 0 | 0 | 0 | 0 | 0 | 0 | 0 | 0 | 0 | 0 | 0 | 0 | 0 | 0 | 0 | 0 | 0 | 0 | 0 | 0 | 0 | 0 | 0 | 0 | 0 | 0 | 0 | 0 | 0 | 0 | 0 | 0 | 0 | 0 | 0 | 675 | 1751 | 2009 | 2935 | 2895 | 3258 | 3556 | 3057 | 2350 | 2059 | 1018 | 835 | 675 | 1751 | 2009 | 2935 | 2895 | 3258 | 3556 | 3057 | 2350 | 2059 | 1018 | 835 | 76.964 | 199.709 | 229.105 | 334.791 | 330.208 | 371.608 | 405.652 | 348.746 | 268.005 | 234.857 | 116.154 | 95.201 | 0 | 0 | 26398 | 26398 | 3011 | 2020 | solar PV | TRUE
63443 | N | . | Thomas Creek Solar | Neighborhood Power Corp. | 63185 | OR | PACC | WECC |  | 22 | 2 | NAICS-22 Non-Cogen | PV | SUN | SUN | PGE | A |  | 0 | 0 | 0 | 0 | 0 | 0 | 0 | 0 | 0 | 0 | 0 | 0 | 0 | 0 | 0 | 0 | 0 | 0 | 0 | 0 | 0 | 0 | 0 | 0 | 0 | 0 | 0 | 0 | 0 | 0 | 0 | 0 | 0 | 0 | 0 | 0 | 840 | 2180 | 2501 | 3655 | 3604 | 4056 | 4428 | 3807 | 2925 | 2564 | 1268 | 1039 | 840 | 2180 | 2501 | 3655 | 3604 | 4056 | 4428 | 3807 | 2925 | 2564 | 1268 | 1039 | 95.828 | 248.658 | 285.258 | 416.848 | 411.143 | 462.689 | 505.078 | 434.224 | 333.694 | 292.421 | 144.624 | 118.535 | 0 | 0 | 32867 | 32867 | 3749 | 2020 | solar PV | TRUE
63449 | N | . | Lang Solar Farm | Lang Solar Farm, LLC | 63197 | NC | SAT | SERC |  | 22 | 2 | NAICS-22 Non-Cogen | PV | SUN | SUN | DUK | A |  | 0 | 0 | 0 | 0 | 0 | 0 | 0 | 0 | 0 | 0 | 0 | 0 | 0 | 0 | 0 | 0 | 0 | 0 | 0 | 0 | 0 | 0 | 0 | 0 | 0 | 0 | 0 | 0 | 0 | 0 | 0 | 0 | 0 | 0 | 0 | 0 | 4629 | 4757 | 6085 | 8265 | 8271 | 8047 | 9001 | 7227 | 6121 | 6206 | 5190 | 4386 | 4629 | 4757 | 6085 | 8265 | 8271 | 8047 | 9001 | 7227 | 6121 | 6206 | 5190 | 4386 | 527.976 | 542.601 | 694.04 | 942.687 | 943.437 | 917.847 | 1026.681 | 824.383 | 698.184 | 707.837 | 592.008 | 500.319 | 0 | 0 | 78185 | 78185 | 8918 | 2020 | solar PV | TRUE
63450 | N | . | Chenango Solar | Citizens Enterprises Corporation | 58871 | NY | MAT | NPCC |  | 22 | 2 | NAICS-22 Non-Cogen | PV | SUN | SUN | NYIS | A |  | 0 | 0 | 0 | 0 | 0 | 0 | 0 | 0 | 0 | 0 | 0 | 0 | 0 | 0 | 0 | 0 | 0 | 0 | 0 | 0 | 0 | 0 | 0 | 0 | 0 | 0 | 0 | 0 | 0 | 0 | 0 | 0 | 0 | 0 | 0 | 0 | 451 | 503 | 727 | 729 | 958 | 963 | 916 | 778 | 765 | 543 | 500 | 338 | 451 | 503 | 727 | 729 | 958 | 963 | 916 | 778 | 765 | 543 | 500 | 338 | 51.401 | 57.387 | 82.976 | 83.203 | 109.262 | 109.839 | 104.466 | 88.699 | 87.23 | 61.929 | 57.031 | 38.577 | 0 | 0 | 8171 | 8171 | 932 | 2020 | solar PV | TRUE
63451 | N | . | Monroe Solar Farm, LLC | NJR Clean Energy Ventures Corporation | 56990 | NJ | MAT | RFC |  | 22 | 2 | NAICS-22 Non-Cogen | PV | SUN | SUN | PJM | A |  | . | . | . | . | . | . | 0 | 0 | 0 | 0 | 0 | 0 | . | . | . | . | . | . | 0 | 0 | 0 | 0 | 0 | 0 | . | . | . | . | . | . | 0 | 0 | 0 | 0 | 0 | 0 | . | . | . | . | . | . | 18280 | 15795 | 14513 | 10480 | 9617 | 6660 | . | . | . | . | . | . | 18280 | 15795 | 14513 | 10480 | 9617 | 6660 | . | . | . | . | . | . | 2085.085 | 1801.59 | 1655.365 | 1195.376 | 1096.898 | 759.686 | 0 | 0 | 75345 | 75345 | 8594 | 2020 | solar PV | TRUE
63452 | N | . | Solvay Solar | West Deptford Distributed Solar, LLC | 63188 | NJ | MAT | NPCC |  | 22 | 2 | NAICS-22 Non-Cogen | PV | SUN | SUN | PJM | A |  | 0 | 0 | 0 | 0 | 0 | 0 | 0 | 0 | 0 | 0 | 0 | 0 | 0 | 0 | 0 | 0 | 0 | 0 | 0 | 0 | 0 | 0 | 0 | 0 | 0 | 0 | 0 | 0 | 0 | 0 | 0 | 0 | 0 | 0 | 0 | 0 | 3302 | 3709 | 5313 | 5525 | 7230 | 7590 | 7148 | 6176 | 5675 | 4098 | 3761 | 2604 | 3302 | 3709 | 5313 | 5525 | 7230 | 7590 | 7148 | 6176 | 5675 | 4098 | 3761 | 2604 | 376.598 | 423.109 | 605.99 | 630.163 | 824.713 | 865.724 | 815.378 | 704.516 | 647.334 | 467.454 | 428.944 | 297.077 | 0 | 0 | 62131 | 62131 | 7087 | 2020 | solar PV | TRUE
63453 | N | . | Malmedal Solar Garden | Malmedal Garden LLC | 63194 | MN | WNC | MRO |  | 22 | 2 | NAICS-22 Non-Cogen | PV | SUN | SUN | MISO | A |  | 0 | 0 | 0 | 0 | 0 | 0 | 0 | 0 | 0 | 0 | 0 | 0 | 0 | 0 | 0 | 0 | 0 | 0 | 0 | 0 | 0 | 0 | 0 | 0 | 0 | 0 | 0 | 0 | 0 | 0 | 0 | 0 | 0 | 0 | 0 | 0 | 473 | 1048 | 1272 | 1681 | 1749 | 1896 | 1828 | 1810 | 1276 | 955 | 731 | 458 | 473 | 1048 | 1272 | 1681 | 1749 | 1896 | 1828 | 1810 | 1276 | 955 | 731 | 458 | 53.909 | 119.552 | 145.051 | 191.768 | 199.478 | 216.212 | 208.487 | 206.443 | 145.579 | 108.946 | 83.375 | 52.2 | 0 | 0 | 15177 | 15177 | 1731 | 2020 | solar PV | TRUE
63454 | N | . | Wollan Garden Solar | Wollan Garden LLC | 63195 | MN | WNC | MRO |  | 22 | 2 | NAICS-22 Non-Cogen | PV | SUN | SUN | MISO | A |  | 0 | 0 | 0 | 0 | 0 | 0 | 0 | 0 | 0 | 0 | 0 | 0 | 0 | 0 | 0 | 0 | 0 | 0 | 0 | 0 | 0 | 0 | 0 | 0 | 0 | 0 | 0 | 0 | 0 | 0 | 0 | 0 | 0 | 0 | 0 | 0 | 426 | 946 | 1148 | 1517 | 1578 | 1710 | 1649 | 1633 | 1152 | 862 | 660 | 413 | 426 | 946 | 1148 | 1517 | 1578 | 1710 | 1649 | 1633 | 1152 | 862 | 660 | 413 | 48.647 | 107.88 | 130.889 | 173.045 | 180.003 | 195.103 | 188.132 | 186.287 | 131.366 | 98.309 | 75.235 | 47.104 | 0 | 0 | 13694 | 13694 | 1562 | 2020 | solar PV | TRUE
63455 | N | . | RE-VFO LLC | RE-VFO LLC | 63198 | CA | PACC | WECC |  | 22 | 2 | NAICS-22 Non-Cogen | PV | SUN | SUN | CISO | A |  | 0 | 0 | 0 | 0 | 0 | 0 | 0 | 0 | 0 | 0 | 0 | 0 | 0 | 0 | 0 | 0 | 0 | 0 | 0 | 0 | 0 | 0 | 0 | 0 | 0 | 0 | 0 | 0 | 0 | 0 | 0 | 0 | 0 | 0 | 0 | 0 | 814 | 1104 | 1080 | 1362 | 1782 | 1775 | 2004 | 1661 | 1304 | 1205 | 953 | 754 | 814 | 1104 | 1080 | 1362 | 1782 | 1775 | 2004 | 1661 | 1304 | 1205 | 953 | 754 | 92.903 | 125.934 | 123.234 | 155.31 | 203.262 | 202.408 | 228.623 | 189.408 | 148.723 | 137.469 | 108.679 | 86.047 | 0 | 0 | 15798 | 15798 | 1802 | 2020 | solar PV | TRUE
63456 | N | . | St Louis Solar | Neighborhood Power Corp. | 63185 | OR | PACC | WECC |  | 22 | 2 | NAICS-22 Non-Cogen | PV | SUN | SUN | PGE | A |  | . | . | 0 | 0 | 0 | 0 | 0 | 0 | 0 | 0 | 0 | 0 | . | . | 0 | 0 | 0 | 0 | 0 | 0 | 0 | 0 | 0 | 0 | . | . | 0 | 0 | 0 | 0 | 0 | 0 | 0 | 0 | 0 | 0 | . | . | 2425 | 3543 | 3495 | 3933 | 4293 | 3691 | 2837 | 2486 | 1229 | 1008 | . | . | 2425 | 3543 | 3495 | 3933 | 4293 | 3691 | 2837 | 2486 | 1229 | 1008 | . | . | 276.585 | 404.174 | 398.642 | 448.621 | 489.721 | 421.021 | 323.548 | 283.53 | 140.227 | 114.931 | 0 | 0 | 28940 | 28940 | 3301 | 2020 | solar PV | TRUE
63457 | N | . | Progress Drive Generation Station | City of Shelby - (OH) | 17043 | OH | ENC | RFC |  | 22 | 1 | Electric Utility | IC | DFO | DFO | PJM | A | barrels | 27 | 34 | 21 | 23 | 31 | 34 | 49 | 29 | 18 | 40 | 29 | 23 | 27 | 34 | 21 | 23 | 31 | 34 | 49 | 29 | 18 | 40 | 29 | 23 | 6.2 | 6.2 | 6.2 | 6.2 | 6.2 | 6.2 | 6.2 | 6.2 | 6.2 | 6.2 | 6.2 | 6.2 | 167 | 211 | 130 | 143 | 192 | 211 | 304 | 180 | 112 | 248 | 180 | 143 | 167 | 211 | 130 | 143 | 192 | 211 | 304 | 180 | 112 | 248 | 180 | 143 | 15.248 | 19.324 | 11.819 | 13.106 | 17.33 | 18.987 | 27.489 | 16.401 | 10.12 | 22.213 | 16.081 | 12.882 | 358 | 358 | 2221 | 2221 | 201 | 2020 | petroleum | TRUE
63458 | N | . | Rush Springs Energy Storage (BA) | Rush Springs Energy Storage | 63187 | OK | WSC | MRO |  | 22 | 2 | NAICS-22 Non-Cogen | BA | MWH | OTH | SWPP | A | megawatthours | . | . | 504 | 483 | 432 | 482 | 540 | 643 | 561 | 638 | 591 | 560 | . | . | 504 | 483 | 432 | 482 | 540 | 643 | 561 | 638 | 591 | 560 | . | . | 0 | 0 | 0 | 0 | 0 | 0 | 0 | 0 | 0 | 0 | . | . | 0 | 0 | 0 | 0 | 0 | 0 | 0 | 0 | 0 | 0 | . | . | 0 | 0 | 0 | 0 | 0 | 0 | 0 | 0 | 0 | 0 | . | . | -71.35 | -68.432 | -61.259 | -68.234 | -76.533 | -91.141 | -79.53 | -90.395 | -83.728 | -79.398 | 5434 | 5434 | 0 | 0 | -770 | 2020 | other | TRUE
63459 | N | . | Selective Insurance | Selective Insurance | 63203 | NJ | MAT | RFC |  | 22 | 2 | NAICS-22 Non-Cogen | PV | SUN | SUN | PJM | A |  | 0 | 0 | 0 | 0 | 0 | 0 | 0 | 0 | 0 | 0 | 0 | 0 | 0 | 0 | 0 | 0 | 0 | 0 | 0 | 0 | 0 | 0 | 0 | 0 | 0 | 0 | 0 | 0 | 0 | 0 | 0 | 0 | 0 | 0 | 0 | 0 | 1720 | 1933 | 2768 | 2879 | 3768 | 3955 | 3725 | 3219 | 2957 | 2136 | 1960 | 1357 | 1720 | 1933 | 2768 | 2879 | 3768 | 3955 | 3725 | 3219 | 2957 | 2136 | 1960 | 1357 | 196.243 | 220.48 | 315.778 | 328.375 | 429.754 | 451.124 | 424.889 | 367.12 | 337.323 | 243.588 | 223.521 | 154.805 | 0 | 0 | 32377 | 32377 | 3693 | 2020 | solar PV | TRUE
63460 | N | . | Rock County Wind Fuel, LLC | Rock County Wind Fuel, LLC | 63189 | MN | WNC | MRO |  | 22 | 2 | NAICS-22 Non-Cogen | WT | WND | WND | MISO | A |  | . | . | . | . | 0 | 0 | 0 | 0 | 0 | 0 | 0 | 0 | . | . | . | . | 0 | 0 | 0 | 0 | 0 | 0 | 0 | 0 | . | . | . | . | 0 | 0 | 0 | 0 | 0 | 0 | 0 | 0 | . | . | . | . | 12412 | 13490 | 9144 | 12243 | 12906 | 13139 | 15511 | 14168 | . | . | . | . | 12412 | 13490 | 9144 | 12243 | 12906 | 13139 | 15511 | 14168 | . | . | . | . | 1415.717 | 1538.668 | 1043.05 | 1396.479 | 1472.083 | 1498.684 | 1769.228 | 1616.091 | 0 | 0 | 103013 | 103013 | 11750 | 2020 | onshore wind | TRUE
63461 | N | . | Bonefish Solar | Bonefish Solar, LLC | 63201 | SC | SAT | SERC |  | 22 | 2 | NAICS-22 Non-Cogen | PV | SUN | SUN | DUK | A |  | 0 | 0 | 0 | 0 | 0 | 0 | 0 | 0 | 0 | 0 | 0 | 0 | 0 | 0 | 0 | 0 | 0 | 0 | 0 | 0 | 0 | 0 | 0 | 0 | 0 | 0 | 0 | 0 | 0 | 0 | 0 | 0 | 0 | 0 | 0 | 0 | 1924 | 2028 | 2591 | 3305 | 3658 | 3205 | 3641 | 3055 | 2587 | 2560 | 2028 | 1917 | 1924 | 2028 | 2591 | 3305 | 3658 | 3205 | 3641 | 3055 | 2587 | 2560 | 2028 | 1917 | 219.461 | 231.353 | 295.556 | 376.951 | 417.212 | 365.615 | 415.351 | 348.504 | 295.041 | 291.979 | 231.321 | 218.656 | 0 | 0 | 32499 | 32499 | 3707 | 2020 | solar PV | TRUE
63462 | N | . | Pika Solar | Pika Solar, LLC | 63202 | OR | PACC | WECC |  | 22 | 2 | NAICS-22 Non-Cogen | PV | SUN | SUN | PGE | A |  | . | . | . | . | . | . | . | . | . | . | . | 0 | . | . | . | . | . | . | . | . | . | . | . | 0 | . | . | . | . | . | . | . | . | . | . | . | 0 | . | . | . | . | . | . | . | . | . | . | . | 1035 | . | . | . | . | . | . | . | . | . | . | . | 1035 | . | . | . | . | . | . | . | . | . | . | . | 118 | 0 | 0 | 1035 | 1035 | 118 | 2020 | solar PV | TRUE
63463 | N | . | Mohea Solar Energy Center, LLC | Mohea Solar Energy Center, LLC | 63204 | SC | SAT | SERC |  | 22 | 2 | NAICS-22 Non-Cogen | PV | SUN | SUN | DUK | A |  | . | . | . | . | . | . | . | . | . | . | . | 0 | . | . | . | . | . | . | . | . | . | . | . | 0 | . | . | . | . | . | . | . | . | . | . | . | 0 | . | . | . | . | . | . | . | . | . | . | . | 61 | . | . | . | . | . | . | . | . | . | . | . | 61 | . | . | . | . | . | . | . | . | . | . | . | 7 | 0 | 0 | 61 | 61 | 7 | 2020 | solar PV | TRUE
63464 | N | . | Brush Creek Solar | Brush Creek Solar, LLC | 63205 | OR | PACC | WECC |  | 22 | 2 | NAICS-22 Non-Cogen | PV | SUN | SUN | PGE | A |  | . | . | . | . | 0 | 0 | 0 | 0 | 0 | 0 | 0 | 0 | . | . | . | . | 0 | 0 | 0 | 0 | 0 | 0 | 0 | 0 | . | . | . | . | 0 | 0 | 0 | 0 | 0 | 0 | 0 | 0 | . | . | . | . | 3038 | 3419 | 3733 | 3209 | 2466 | 2161 | 1069 | 876 | . | . | . | . | 3038 | 3419 | 3733 | 3209 | 2466 | 2161 | 1069 | 876 | . | . | . | . | 346.572 | 390.025 | 425.757 | 366.03 | 281.288 | 246.497 | 121.911 | 99.92 | 0 | 0 | 19971 | 19971 | 2278 | 2020 | solar PV | TRUE
63465 | N | . | Minke Solar | Minke Solar, LLC | 63206 | OR | PACC | WECC |  | 22 | 2 | NAICS-22 Non-Cogen | PV | SUN | SUN | PGE | A |  | . | . | . | . | . | . | . | . | . | . | . | 0 | . | . | . | . | . | . | . | . | . | . | . | 0 | . | . | . | . | . | . | . | . | . | . | . | 0 | . | . | . | . | . | . | . | . | . | . | . | 1052 | . | . | . | . | . | . | . | . | . | . | . | 1052 | . | . | . | . | . | . | . | . | . | . | . | 120 | 0 | 0 | 1052 | 1052 | 120 | 2020 | solar PV | TRUE
63466 | N | . | Drift Creek Solar | Drift Creek Solar, LLC | 63207 | OR | PACC | WECC |  | 22 | 2 | NAICS-22 Non-Cogen | PV | SUN | SUN | PGE | A |  | . | . | . | . | 0 | 0 | 0 | 0 | 0 | 0 | 0 | 0 | . | . | . | . | 0 | 0 | 0 | 0 | 0 | 0 | 0 | 0 | . | . | . | . | 0 | 0 | 0 | 0 | 0 | 0 | 0 | 0 | . | . | . | . | 3181 | 3580 | 3908 | 3360 | 2582 | 2263 | 1119 | 917 | . | . | . | . | 3181 | 3580 | 3908 | 3360 | 2582 | 2263 | 1119 | 917 | . | . | . | . | 362.853 | 408.345 | 445.755 | 383.222 | 294.5 | 258.075 | 127.637 | 104.613 | 0 | 0 | 20910 | 20910 | 2385 | 2020 | solar PV | TRUE
63467 | N | . | Bighorn Solar | Bighorn Solar, LLC | 63208 | OR | PACC | WECC |  | 22 | 2 | NAICS-22 Non-Cogen | PV | SUN | SUN | PGE | A |  | . | . | . | . | . | . | . | . | . | . | . | 0 | . | . | . | . | . | . | . | . | . | . | . | 0 | . | . | . | . | . | . | . | . | . | . | . | 0 | . | . | . | . | . | . | . | . | . | . | . | 167 | . | . | . | . | . | . | . | . | . | . | . | 167 | . | . | . | . | . | . | . | . | . | . | . | 19 | 0 | 0 | 167 | 167 | 19 | 2020 | solar PV | TRUE
63468 | N | . | Hurteau Solar Project Hybrid | AES Distributed Energy | 61012 | MA | NEW | NPCC |  | 22 | 2 | NAICS-22 Non-Cogen | BA | MWH | OTH | ISNE | A | megawatthours | . | . | 15 | 16 | 17 | 12 | 16 | 17 | 17 | 17 | 17 | 17 | . | . | 15 | 16 | 17 | 12 | 16 | 17 | 17 | 17 | 17 | 17 | . | . | 0 | 0 | 0 | 0 | 0 | 0 | 0 | 0 | 0 | 0 | . | . | 0 | 0 | 0 | 0 | 0 | 0 | 0 | 0 | 0 | 0 | . | . | 0 | 0 | 0 | 0 | 0 | 0 | 0 | 0 | 0 | 0 | . | . | -0.409 | -0.401 | -0.413 | -0.303 | -0.396 | -0.416 | -0.41 | -0.423 | -0.413 | -0.416 | 161 | 161 | 0 | 0 | -4 | 2020 | other | TRUE
63468 | N | . | Hurteau Solar Project Hybrid | AES Distributed Energy | 61012 | MA | NEW | NPCC |  | 22 | 2 | NAICS-22 Non-Cogen | PV | SUN | SUN | ISNE | A |  | . | . | 0 | 0 | 0 | 0 | 0 | 0 | 0 | 0 | 0 | 0 | . | . | 0 | 0 | 0 | 0 | 0 | 0 | 0 | 0 | 0 | 0 | . | . | 0 | 0 | 0 | 0 | 0 | 0 | 0 | 0 | 0 | 0 | . | . | 1910 | 1831 | 2582 | 2439 | 2402 | 2271 | 1972 | 1434 | 1025 | 780 | . | . | 1910 | 1831 | 2582 | 2439 | 2402 | 2271 | 1972 | 1434 | 1025 | 780 | . | . | 217.883 | 208.906 | 294.518 | 278.259 | 274.025 | 259.037 | 224.911 | 163.518 | 116.944 | 88.999 | 0 | 0 | 18646 | 18646 | 2127 | 2020 | solar PV | TRUE
63469 | N | . | Alicea Solar Project Hybrid CSG | AES Distributed Energy | 61012 | MA | NEW | NPCC |  | 22 | 2 | NAICS-22 Non-Cogen | BA | MWH | OTH | ISNE | A | megawatthours | . | . | . | . | . | . | . | . | . | . | . | 0 | . | . | . | . | . | . | . | . | . | . | . | 0 | . | . | . | . | . | . | . | . | . | . | . | 0 | . | . | . | . | . | . | . | . | . | . | . | 0 | . | . | . | . | . | . | . | . | . | . | . | 0 | . | . | . | . | . | . | . | . | . | . | . | 0 | 0 | 0 | 0 | 0 | 0 | 2020 | other | TRUE
63469 | N | . | Alicea Solar Project Hybrid CSG | AES Distributed Energy | 61012 | MA | NEW | NPCC |  | 22 | 2 | NAICS-22 Non-Cogen | PV | SUN | SUN | ISNE | A |  | . | . | . | . | . | . | . | . | . | . | . | 0 | . | . | . | . | . | . | . | . | . | . | . | 0 | . | . | . | . | . | . | . | . | . | . | . | 0 | . | . | . | . | . | . | . | . | . | . | . | 0 | . | . | . | . | . | . | . | . | . | . | . | 0 | . | . | . | . | . | . | . | . | . | . | . | 0 | 0 | 0 | 0 | 0 | 0 | 2020 | solar PV | TRUE
63470 | N | . | McDougle-Mitchell Solar Project Hybrid CSG | AES Distributed Energy | 61012 | MA | NEW | NPCC |  | 22 | 2 | NAICS-22 Non-Cogen | BA | MWH | OTH | ISNE | A | megawatthours | . | . | . | . | . | . | . | 4 | 4 | 4 | 4 | 4 | . | . | . | . | . | . | . | 4 | 4 | 4 | 4 | 4 | . | . | . | . | . | . | . | 0 | 0 | 0 | 0 | 0 | . | . | . | . | . | . | . | 0 | 0 | 0 | 0 | 0 | . | . | . | . | . | . | . | 0 | 0 | 0 | 0 | 0 | . | . | . | . | . | . | . | -0.199 | -0.198 | -0.204 | -0.199 | -0.2 | 20 | 20 | 0 | 0 | -1 | 2020 | other | TRUE
63470 | N | . | McDougle-Mitchell Solar Project Hybrid CSG | AES Distributed Energy | 61012 | MA | NEW | NPCC |  | 22 | 2 | NAICS-22 Non-Cogen | PV | SUN | SUN | ISNE | A |  | . | . | . | . | . | . | . | 0 | 0 | 0 | 0 | 0 | . | . | . | . | . | . | . | 0 | 0 | 0 | 0 | 0 | . | . | . | . | . | . | . | 0 | 0 | 0 | 0 | 0 | . | . | . | . | . | . | . | 1655 | 1437 | 1045 | 747 | 569 | . | . | . | . | . | . | . | 1655 | 1437 | 1045 | 747 | 569 | . | . | . | . | . | . | . | 188.797 | 163.925 | 119.179 | 85.233 | 64.866 | 0 | 0 | 5453 | 5453 | 622 | 2020 | solar PV | TRUE
63472 | N | . | Cycz Solar Project CSG Hybrid | AES Distributed Energy | 61012 | MA | NEW | NPCC |  | 22 | 2 | NAICS-22 Non-Cogen | BA | MWH | OTH | ISNE | A | megawatthours | . | . | . | . | . | 2 | 4 | 4 | 4 | 4 | 4 | 4 | . | . | . | . | . | 2 | 4 | 4 | 4 | 4 | 4 | 4 | . | . | . | . | . | 0 | 0 | 0 | 0 | 0 | 0 | 0 | . | . | . | . | . | 0 | 0 | 0 | 0 | 0 | 0 | 0 | . | . | . | . | . | 0 | 0 | 0 | 0 | 0 | 0 | 0 | . | . | . | . | . | -0.655 | -0.856 | -0.898 | -0.887 | -0.914 | -0.892 | -0.898 | 26 | 26 | 0 | 0 | -6 | 2020 | other | TRUE
63472 | N | . | Cycz Solar Project CSG Hybrid | AES Distributed Energy | 61012 | MA | NEW | NPCC |  | 22 | 2 | NAICS-22 Non-Cogen | PV | SUN | SUN | ISNE | A |  | . | . | . | . | . | 0 | 0 | 0 | 0 | 0 | 0 | 0 | . | . | . | . | . | 0 | 0 | 0 | 0 | 0 | 0 | 0 | . | . | . | . | . | 0 | 0 | 0 | 0 | 0 | 0 | 0 | . | . | . | . | . | 1258 | 1239 | 1171 | 1017 | 739 | 529 | 402 | . | . | . | . | . | 1258 | 1239 | 1171 | 1017 | 739 | 529 | 402 | . | . | . | . | . | 143.515 | 141.331 | 133.601 | 116 | 84.336 | 60.315 | 45.902 | 0 | 0 | 6355 | 6355 | 725 | 2020 | solar PV | TRUE
63473 | N | . | West A&B Solar Project Hybrid CSG | AES Distributed Energy | 61012 | MA | NEW | NPCC |  | 22 | 2 | NAICS-22 Non-Cogen | BA | MWH | OTH | ISNE | A | megawatthours | . | . | . | . | . | . | . | . | . | . | . | 0 | . | . | . | . | . | . | . | . | . | . | . | 0 | . | . | . | . | . | . | . | . | . | . | . | 0 | . | . | . | . | . | . | . | . | . | . | . | 0 | . | . | . | . | . | . | . | . | . | . | . | 0 | . | . | . | . | . | . | . | . | . | . | . | 0 | 0 | 0 | 0 | 0 | 0 | 2020 | other | TRUE
63473 | N | . | West A&B Solar Project Hybrid CSG | AES Distributed Energy | 61012 | MA | NEW | NPCC |  | 22 | 2 | NAICS-22 Non-Cogen | PV | SUN | SUN | ISNE | A |  | . | . | . | . | . | . | . | . | . | . | . | 0 | . | . | . | . | . | . | . | . | . | . | . | 0 | . | . | . | . | . | . | . | . | . | . | . | 0 | . | . | . | . | . | . | . | . | . | . | . | 0 | . | . | . | . | . | . | . | . | . | . | . | 0 | . | . | . | . | . | . | . | . | . | . | . | 0 | 0 | 0 | 0 | 0 | 0 | 2020 | solar PV | TRUE
63474 | N | . | Annese Solar Project Hybrid CSG | AES Distributed Energy | 61012 | MA | NEW | NPCC |  | 22 | 2 | NAICS-22 Non-Cogen | BA | MWH | OTH | ISNE | A | megawatthours | . | . | . | . | . | . | . | . | . | . | . | 0 | . | . | . | . | . | . | . | . | . | . | . | 0 | . | . | . | . | . | . | . | . | . | . | . | 0 | . | . | . | . | . | . | . | . | . | . | . | 0 | . | . | . | . | . | . | . | . | . | . | . | 0 | . | . | . | . | . | . | . | . | . | . | . | 0 | 0 | 0 | 0 | 0 | 0 | 2020 | other | TRUE
63474 | N | . | Annese Solar Project Hybrid CSG | AES Distributed Energy | 61012 | MA | NEW | NPCC |  | 22 | 2 | NAICS-22 Non-Cogen | PV | SUN | SUN | ISNE | A |  | . | . | . | . | . | . | . | . | . | . | . | 0 | . | . | . | . | . | . | . | . | . | . | . | 0 | . | . | . | . | . | . | . | . | . | . | . | 0 | . | . | . | . | . | . | . | . | . | . | . | 0 | . | . | . | . | . | . | . | . | . | . | . | 0 | . | . | . | . | . | . | . | . | . | . | . | 0 | 0 | 0 | 0 | 0 | 0 | 2020 | solar PV | TRUE
63477 | N | . | Alcalde Solar Array | Jemez Cuba LLC | 63213 | NM | MTN | WECC |  | 22 | 2 | NAICS-22 Non-Cogen | PV | SUN | SUN | PNM | A |  | . | 0 | 0 | 0 | 0 | 0 | 0 | 0 | 0 | 0 | 0 | 0 | . | 0 | 0 | 0 | 0 | 0 | 0 | 0 | 0 | 0 | 0 | 0 | . | 0 | 0 | 0 | 0 | 0 | 0 | 0 | 0 | 0 | 0 | 0 | . | 2393 | 2735 | 3804 | 4240 | 3984 | 3896 | 3680 | 3240 | 3099 | 2490 | 2296 | . | 2393 | 2735 | 3804 | 4240 | 3984 | 3896 | 3680 | 3240 | 3099 | 2490 | 2296 | . | 272.995 | 312 | 433.878 | 483.635 | 454.484 | 444.409 | 419.752 | 369.572 | 353.433 | 283.975 | 261.867 | 0 | 0 | 35857 | 35857 | 4090 | 2020 | solar PV | TRUE
63480 | N | . | Roberds Garden CSG | Roberds Garden LLC | 63219 | MN | WNC | MRO |  | 22 | 2 | NAICS-22 Non-Cogen | PV | SUN | SUN | MISO | A |  | 0 | 0 | 0 | 0 | 0 | 0 | 0 | 0 | 0 | 0 | 0 | 0 | 0 | 0 | 0 | 0 | 0 | 0 | 0 | 0 | 0 | 0 | 0 | 0 | 0 | 0 | 0 | 0 | 0 | 0 | 0 | 0 | 0 | 0 | 0 | 0 | 428 | 950 | 1153 | 1524 | 1585 | 1718 | 1657 | 1640 | 1157 | 866 | 663 | 415 | 428 | 950 | 1153 | 1524 | 1585 | 1718 | 1657 | 1640 | 1157 | 866 | 663 | 415 | 48.865 | 108.363 | 131.476 | 173.821 | 180.809 | 195.977 | 188.975 | 187.122 | 131.954 | 98.75 | 75.573 | 47.315 | 0 | 0 | 13756 | 13756 | 1569 | 2020 | solar PV | TRUE
63481 | N | . | Clear Garden CSG | Clear Garden LLC | 63215 | MN | WNC | MRO |  | 22 | 2 | NAICS-22 Non-Cogen | PV | SUN | SUN | MISO | A |  | 0 | 0 | 0 | 0 | 0 | 0 | 0 | 0 | 0 | 0 | 0 | 0 | 0 | 0 | 0 | 0 | 0 | 0 | 0 | 0 | 0 | 0 | 0 | 0 | 0 | 0 | 0 | 0 | 0 | 0 | 0 | 0 | 0 | 0 | 0 | 0 | 447 | 992 | 1203 | 1591 | 1655 | 1794 | 1730 | 1713 | 1208 | 904 | 692 | 433 | 447 | 992 | 1203 | 1591 | 1655 | 1794 | 1730 | 1713 | 1208 | 904 | 692 | 433 | 51.013 | 113.129 | 137.258 | 181.465 | 188.761 | 204.596 | 197.286 | 195.351 | 137.757 | 103.092 | 78.896 | 49.396 | 0 | 0 | 14362 | 14362 | 1638 | 2020 | solar PV | TRUE
63483 | Y | . | ACM - Midtown Thermal | ACM Energy, LLC | 63222 | NJ | MAT | RFC |  | 22133 | 5 | Commercial NAICS Cogen | GT | DFO | DFO | PJM | A | barrels | 24 | 18 | 25 | 18 | 23 | 17 | 24 | 21 | 20 | 16 | 19 | 22 | 17 | 13 | 18 | 13 | 17 | 12 | 17 | 15 | 14 | 11 | 13 | 15 | 5.8 | 5.8 | 5.8 | 5.8 | 5.8 | 5.8 | 5.8 | 5.8 | 5.8 | 5.8 | 5.8 | 5.8 | 139 | 104 | 145 | 104 | 133 | 99 | 139 | 122 | 116 | 93 | 110 | 128 | 97 | 75 | 104 | 76 | 96 | 71 | 99 | 88 | 81 | 64 | 77 | 89 | 8.362 | 6.421 | 8.923 | 6.529 | 8.239 | 6.086 | 8.538 | 7.567 | 7.003 | 5.507 | 6.611 | 7.706 | 247 | 175 | 1432 | 1017 | 87.492 | 2020 | petroleum | FALSE
63483 | Y | . | ACM - Midtown Thermal | ACM Energy, LLC | 63222 | NJ | MAT | RFC |  | 22133 | 5 | Commercial NAICS Cogen | GT | NG | NG | PJM | A | mcf | 60010 | 52616 | 53394 | 48535 | 41007 | 68152 | 103925 | 91029 | 57569 | 63497 | 55776 | 40511 | 42533 | 37293 | 37845 | 34400 | 29065 | 48304 | 73660 | 64518 | 40803 | 45005 | 39533 | 28713 | 1.032 | 1.032 | 1.032 | 1.032 | 1.032 | 1.032 | 1.032 | 1.032 | 1.032 | 1.032 | 1.032 | 1.032 | 61930 | 54300 | 55103 | 50088 | 42319 | 70333 | 107251 | 93942 | 59411 | 65529 | 57561 | 41807 | 43894 | 38486 | 39056 | 35501 | 29995 | 49850 | 76017 | 66583 | 42109 | 46445 | 40798 | 29632 | 3782.204 | 3316.203 | 3365.278 | 3059.002 | 2584.53 | 4295.395 | 6550.083 | 5737.265 | 3628.376 | 4002.006 | 3515.398 | 2553.268 | 736021 | 521672 | 759574 | 538366 | 46389.008 | 2020 | natural gas peaker | FALSE
63484 | N | . | Gohman Community Solar (CSG) | Gohman Community Solar LLC | 63228 | MN | WNC | MRO |  | 22 | 2 | NAICS-22 Non-Cogen | PV | SUN | SUN | MISO | A |  | . | 0 | 0 | 0 | 0 | 0 | 0 | 0 | 0 | 0 | 0 | 0 | . | 0 | 0 | 0 | 0 | 0 | 0 | 0 | 0 | 0 | 0 | 0 | . | 0 | 0 | 0 | 0 | 0 | 0 | 0 | 0 | 0 | 0 | 0 | . | 954 | 1158 | 1531 | 1592 | 1726 | 1664 | 1648 | 1162 | 870 | 666 | 417 | . | 954 | 1158 | 1531 | 1592 | 1726 | 1664 | 1648 | 1162 | 870 | 666 | 417 | . | 108.853 | 132.07 | 174.606 | 181.626 | 196.862 | 189.828 | 187.967 | 132.55 | 99.195 | 75.914 | 47.529 | 0 | 0 | 13388 | 13388 | 1527 | 2020 | solar PV | TRUE
63485 | Y | . | ECP Uptown Campus | ECP Uptown Campus LLC | 63220 | PA | MAT | RFC |  | 22 | 3 | NAICS-22 Cogen | GT | NG | NG | PJM | A | mcf | 36868 | 33704 | 33332 | 26165 | 27449 | 36594 | 46340 | 45768 | 40976 | 35414 | 26891 | 38038 | 26482 | 24208 | 23941 | 18794 | 19716 | 26285 | 33285 | 32874 | 29432 | 25437 | 19315 | 27322 | 1.042 | 1.042 | 1.042 | 1.042 | 1.042 | 1.042 | 1.042 | 1.042 | 1.042 | 1.042 | 1.042 | 1.042 | 38416 | 35120 | 34732 | 27264 | 28602 | 38131 | 48286 | 47690 | 42697 | 36901 | 28020 | 39636 | 27594 | 25225 | 24947 | 19583 | 20544 | 27389 | 34683 | 34255 | 30668 | 26505 | 20126 | 28470 | 2377.67 | 2173.571 | 2149.625 | 1687.395 | 1770.223 | 2359.983 | 2988.502 | 2951.621 | 2642.54 | 2283.85 | 1734.203 | 2453.117 | 427539 | 307091 | 445495 | 319989 | 27572.3 | 2020 | natural gas peaker | TRUE
63486 | N | . | D'Arrigo Brothers - Phase 4 | CalCom Energy | 63226 | CA | PACC | WECC |  | 22 | 2 | NAICS-22 Non-Cogen | PV | SUN | SUN | CISO | A |  | 0 | 0 | 0 | 0 | 0 | 0 | 0 | 0 | 0 | 0 | 0 | 0 | 0 | 0 | 0 | 0 | 0 | 0 | 0 | 0 | 0 | 0 | 0 | 0 | 0 | 0 | 0 | 0 | 0 | 0 | 0 | 0 | 0 | 0 | 0 | 0 | 1848 | 2505 | 2452 | 3090 | 4044 | 4027 | 4548 | 3768 | 2959 | 2735 | 2162 | 1712 | 1848 | 2505 | 2452 | 3090 | 4044 | 4027 | 4548 | 3768 | 2959 | 2735 | 2162 | 1712 | 210.809 | 285.763 | 279.637 | 352.421 | 461.231 | 459.294 | 518.78 | 429.795 | 337.474 | 311.936 | 246.608 | 195.252 | 0 | 0 | 35850 | 35850 | 4089 | 2020 | solar PV | TRUE
63492 | Y | . | DCO Burlington | DCO Burlington | 63218 | NJ | MAT | RFC |  | 327 | 7 | Industrial NAICS Cogen | GT | NG | NG | PJM | A | mcf | 21396 | 18760 | 19037 | 17305 | 14621 | 24299 | 37054 | 32456 | 20526 | 22639 | 19887 | 14444 | 13438 | 11782 | 11956 | 10868 | 9183 | 15261 | 23271 | 20383 | 12891 | 14218 | 12489 | 9071 | 1.2 | 1.2 | 1.2 | 1.2 | 1.2 | 1.2 | 1.2 | 1.2 | 1.2 | 1.2 | 1.2 | 1.2 | 25675 | 22512 | 22844 | 20766 | 17545 | 29159 | 44465 | 38947 | 24631 | 27167 | 23864 | 17333 | 16125 | 14138 | 14347 | 13041 | 11019 | 18313 | 27925 | 24460 | 15469 | 17062 | 14987 | 10885 | 1304.273 | 1143.575 | 1160.498 | 1054.88 | 891.261 | 1481.244 | 2258.761 | 1978.465 | 1251.226 | 1380.07 | 1212.266 | 880.481 | 262424 | 164811 | 314908 | 197771 | 15997 | 2020 | natural gas peaker | FALSE
63493 | N | . | PSREC/SIAD Solar | Plumas Sierra Rural Electric Coop | 57353 | CA | PACC | WECC |  | 22 | 1 | Electric Utility | PV | SUN | SUN | CISO | A |  | 0 | 0 | 0 | 0 | 0 | 0 | 0 | 0 | 0 | 0 | 0 | 0 | 0 | 0 | 0 | 0 | 0 | 0 | 0 | 0 | 0 | 0 | 0 | 0 | 0 | 0 | 0 | 0 | 0 | 0 | 0 | 0 | 0 | 0 | 0 | 0 | 2737 | 3710 | 3631 | 4576 | 5989 | 5964 | 6736 | 5581 | 4382 | 4050 | 3202 | 2535 | 2737 | 3710 | 3631 | 4576 | 5989 | 5964 | 6736 | 5581 | 4382 | 4050 | 3202 | 2535 | 312.22 | 423.229 | 414.155 | 521.952 | 683.104 | 680.235 | 768.337 | 636.546 | 499.814 | 461.992 | 365.239 | 289.177 | 0 | 0 | 53093 | 53093 | 6056 | 2020 | solar PV | TRUE
63496 | N | . | Frederick County - Landfill | Tesla Inc. | 60947 | MD | SAT | RFC |  | 22 | 2 | NAICS-22 Non-Cogen | PV | SUN | SUN | PJM | A |  | 0 | 0 | 0 | 0 | 0 | 0 | 0 | 0 | 0 | 0 | 0 | 0 | 0 | 0 | 0 | 0 | 0 | 0 | 0 | 0 | 0 | 0 | 0 | 0 | 0 | 0 | 0 | 0 | 0 | 0 | 0 | 0 | 0 | 0 | 0 | 0 | 1839 | 2089 | 2654 | 2977 | 3403 | 3667 | 3643 | 3037 | 2695 | 2313 | 2089 | 1540 | 1839 | 2089 | 2654 | 2977 | 3403 | 3667 | 3643 | 3037 | 2695 | 2313 | 2089 | 1540 | 209.776 | 238.285 | 302.713 | 339.57 | 388.173 | 418.268 | 415.57 | 346.459 | 307.427 | 263.84 | 238.269 | 175.65 | 0 | 0 | 31946 | 31946 | 3644 | 2020 | solar PV | TRUE
63497 | N | . | Calabro Airport North Solar Project | CVI Renewables Holdings, LLC. | 63970 | NY | MAT | NPCC |  | 22 | 2 | NAICS-22 Non-Cogen | PV | SUN | SUN | NYIS | A |  | 0 | 0 | 0 | 0 | 0 | 0 | 0 | 0 | 0 | 0 | 0 | 0 | 0 | 0 | 0 | 0 | 0 | 0 | 0 | 0 | 0 | 0 | 0 | 0 | 0 | 0 | 0 | 0 | 0 | 0 | 0 | 0 | 0 | 0 | 0 | 0 | 880 | 983 | 1421 | 1425 | 1872 | 1881 | 1789 | 1519 | 1494 | 1061 | 977 | 661 | 880 | 983 | 1421 | 1425 | 1872 | 1881 | 1789 | 1519 | 1494 | 1061 | 977 | 661 | 100.43 | 112.126 | 162.124 | 162.567 | 213.482 | 214.61 | 204.113 | 173.306 | 170.435 | 121.001 | 111.431 | 75.375 | 0 | 0 | 15963 | 15963 | 1821 | 2020 | solar PV | TRUE
63498 | N | . | Calabro Airport South Solar Project | CVI Renewables Holdings, LLC. | 63970 | NY | MAT | NPCC |  | 22 | 2 | NAICS-22 Non-Cogen | PV | SUN | SUN | NYIS | A |  | 0 | 0 | 0 | 0 | 0 | 0 | 0 | 0 | 0 | 0 | 0 | 0 | 0 | 0 | 0 | 0 | 0 | 0 | 0 | 0 | 0 | 0 | 0 | 0 | 0 | 0 | 0 | 0 | 0 | 0 | 0 | 0 | 0 | 0 | 0 | 0 | 922 | 1029 | 1488 | 1492 | 1959 | 1969 | 1873 | 1590 | 1564 | 1110 | 1023 | 692 | 922 | 1029 | 1488 | 1492 | 1959 | 1969 | 1873 | 1590 | 1564 | 1110 | 1023 | 692 | 105.118 | 117.359 | 169.691 | 170.155 | 223.447 | 224.628 | 213.641 | 181.396 | 178.391 | 126.649 | 116.632 | 78.893 | 0 | 0 | 16711 | 16711 | 1906 | 2020 | solar PV | TRUE
63499 | N | . | Choctaw Nation Solar Farm | Oklahoma Gas & Electric Co | 14063 | OK | WSC | MRO |  | 22 | 1 | Electric Utility | PV | SUN | SUN | SWPP | A |  | . | . | . | . | . | . | 0 | 0 | 0 | 0 | 0 | 0 | . | . | . | . | . | . | 0 | 0 | 0 | 0 | 0 | 0 | . | . | . | . | . | . | 0 | 0 | 0 | 0 | 0 | 0 | . | . | . | . | . | . | 9051 | 10277 | 6838 | 5479 | 2986 | 3496 | . | . | . | . | . | . | 9051 | 10277 | 6838 | 5479 | 2986 | 3496 | . | . | . | . | . | . | 1032.431 | 1172.211 | 779.982 | 624.933 | 340.633 | 398.81 | 0 | 0 | 38127 | 38127 | 4349 | 2020 | solar PV | TRUE
63500 | N | . | Chickasaw Nation Solar Farm | Oklahoma Gas & Electric Co | 14063 | OK | WSC | MRO |  | 22 | 1 | Electric Utility | PV | SUN | SUN | SWPP | A |  | . | . | . | . | . | . | 0 | 0 | 0 | 0 | 0 | 0 | . | . | . | . | . | . | 0 | 0 | 0 | 0 | 0 | 0 | . | . | . | . | . | . | 0 | 0 | 0 | 0 | 0 | 0 | . | . | . | . | . | . | 8675 | 9849 | 6554 | 5251 | 2862 | 3351 | . | . | . | . | . | . | 8675 | 9849 | 6554 | 5251 | 2862 | 3351 | . | . | . | . | . | . | 989.461 | 1123.425 | 747.52 | 598.925 | 326.457 | 382.212 | 0 | 0 | 36542 | 36542 | 4168 | 2020 | solar PV | TRUE
63501 | Y | . | Montclair State University Cogen | UMM Energy Partners LLC. | 63230 | NJ | MAT | RFC |  | 22133 | 5 | Commercial NAICS Cogen | GT | NG | NG | PJM | A | mcf | 0 | 0 | 0 | 0 | 0 | 0 | 0 | 0 | 0 | 0 | 0 | 0 | 0 | 0 | 0 | 0 | 0 | 0 | 0 | 0 | 0 | 0 | 0 | 0 | 0 | 0 | 0 | 0 | 0 | 0 | 0 | 0 | 0 | 0 | 0 | 0 | 0 | 0 | 0 | 0 | 0 | 0 | 0 | 0 | 0 | 0 | 0 | 0 | 0 | 0 | 0 | 0 | 0 | 0 | 0 | 0 | 0 | 0 | 0 | 0 | 0 | 0 | 0 | 0 | 0 | 0 | 0 | 0 | 0 | 0 | 0 | 0 | 0 | 0 | 0 | 0 | 0 | 2020 | natural gas peaker | FALSE
63501 | Y | . | Montclair State University Cogen | UMM Energy Partners LLC. | 63230 | NJ | MAT | RFC |  | 22133 | 5 | Commercial NAICS Cogen | IC | NG | NG | PJM | A | mcf | 1896 | 1663 | 1688 | 1534 | 1296 | 2154 | 3285 | 2877 | 1820 | 2007 | 1763 | 1280 | 1896 | 1663 | 1688 | 1534 | 1296 | 2154 | 3285 | 2877 | 1820 | 2007 | 1763 | 1280 | 1.03 | 1.03 | 1.03 | 1.03 | 1.03 | 1.03 | 1.03 | 1.03 | 1.03 | 1.03 | 1.03 | 1.03 | 1953 | 1713 | 1739 | 1580 | 1335 | 2219 | 3384 | 2963 | 1875 | 2067 | 1816 | 1318 | 1953 | 1713 | 1739 | 1580 | 1335 | 2219 | 3384 | 2963 | 1875 | 2067 | 1816 | 1318 | 205.624 | 180.29 | 182.958 | 166.307 | 140.511 | 233.525 | 356.104 | 311.914 | 197.262 | 217.574 | 191.119 | 138.812 | 23263 | 23263 | 23962 | 23962 | 2522 | 2020 | natural gas peaker | FALSE
63503 | N | . | Lakehurst Solar | Consolidated Edison Development Inc. | 56769 | NJ | MAT | RFC |  | 22 | 2 | NAICS-22 Non-Cogen | PV | SUN | SUN | PJM | A |  | . | . | 0 | 0 | 0 | 0 | 0 | 0 | 0 | 0 | 0 | 0 | . | . | 0 | 0 | 0 | 0 | 0 | 0 | 0 | 0 | 0 | 0 | . | . | 0 | 0 | 0 | 0 | 0 | 0 | 0 | 0 | 0 | 0 | . | . | 12073 | 12555 | 16431 | 17248 | 16245 | 14036 | 12897 | 9313 | 8546 | 5919 | . | . | 12073 | 12555 | 16431 | 17248 | 16245 | 14036 | 12897 | 9313 | 8546 | 5919 | . | . | 1377.124 | 1432.058 | 1874.178 | 1967.375 | 1852.962 | 1601.026 | 1471.08 | 1062.299 | 974.785 | 675.113 | 0 | 0 | 125263 | 125263 | 14288 | 2020 | solar PV | TRUE
63505 | N | . | Cherry Blossom Solar LLC | CBH Lessor LLC | 63242 | SC | SAT | SERC |  | 22 | 2 | NAICS-22 Non-Cogen | PV | SUN | SUN | CPLE | A |  | 0 | 0 | 0 | 0 | 0 | 0 | 0 | 0 | 0 | 0 | 0 | 0 | 0 | 0 | 0 | 0 | 0 | 0 | 0 | 0 | 0 | 0 | 0 | 0 | 0 | 0 | 0 | 0 | 0 | 0 | 0 | 0 | 0 | 0 | 0 | 0 | 10780 | 11364 | 14518 | 18516 | 20494 | 17959 | 20402 | 17119 | 14493 | 14342 | 11363 | 10741 | 10780 | 11364 | 14518 | 18516 | 20494 | 17959 | 20402 | 17119 | 14493 | 14342 | 11363 | 10741 | 1229.625 | 1296.251 | 1655.972 | 2112.024 | 2337.602 | 2048.509 | 2327.173 | 1952.638 | 1653.091 | 1635.931 | 1296.072 | 1225.112 | 0 | 0 | 182091 | 182091 | 20770 | 2020 | solar PV | TRUE
63510 | N | . | Walnut Unified School District Walnut HS Hybrid | Tesla Inc. | 60947 | CA | PACC | WECC |  | 22 | 2 | NAICS-22 Non-Cogen | BA | MWH | OTH | CISO | A | megawatthours | . | 0 | 0 | 0 | 0 | 0 | 0 | 0 | 0 | 0 | 0 | 0 | . | 0 | 0 | 0 | 0 | 0 | 0 | 0 | 0 | 0 | 0 | 0 | . | 0 | 0 | 0 | 0 | 0 | 0 | 0 | 0 | 0 | 0 | 0 | . | 0 | 0 | 0 | 0 | 0 | 0 | 0 | 0 | 0 | 0 | 0 | . | 0 | 0 | 0 | 0 | 0 | 0 | 0 | 0 | 0 | 0 | 0 | . | 0 | 0 | 0 | 0 | 0 | 0 | 0 | 0 | 0 | 0 | 0 | 0 | 0 | 0 | 0 | 0 | 2020 | other | TRUE
63510 | N | . | Walnut Unified School District Walnut HS Hybrid | Tesla Inc. | 60947 | CA | PACC | WECC |  | 22 | 2 | NAICS-22 Non-Cogen | PV | SUN | SUN | CISO | A |  | . | 0 | 0 | 0 | 0 | 0 | 0 | 0 | 0 | 0 | 0 | 0 | . | 0 | 0 | 0 | 0 | 0 | 0 | 0 | 0 | 0 | 0 | 0 | . | 0 | 0 | 0 | 0 | 0 | 0 | 0 | 0 | 0 | 0 | 0 | . | 1167 | 1142 | 1440 | 1884 | 1876 | 2119 | 1756 | 1379 | 1274 | 1007 | 798 | . | 1167 | 1142 | 1440 | 1884 | 1876 | 2119 | 1756 | 1379 | 1274 | 1007 | 798 | . | 133.148 | 130.294 | 164.207 | 214.905 | 214.003 | 241.72 | 200.258 | 157.242 | 145.343 | 114.904 | 90.976 | 0 | 0 | 15842 | 15842 | 1807 | 2020 | solar PV | TRUE
63511 | N | . | Mohonasen Central School District | Tesla Inc. | 60947 | NY | MAT | NPCC |  | 22 | 2 | NAICS-22 Non-Cogen | PV | SUN | SUN | NYIS | A |  | 0 | 0 | 0 | 0 | 0 | 0 | 0 | 0 | 0 | 0 | 0 | 0 | 0 | 0 | 0 | 0 | 0 | 0 | 0 | 0 | 0 | 0 | 0 | 0 | 0 | 0 | 0 | 0 | 0 | 0 | 0 | 0 | 0 | 0 | 0 | 0 | 921 | 1028 | 1486 | 1490 | 1957 | 1967 | 1871 | 1589 | 1562 | 1109 | 1021 | 691 | 921 | 1028 | 1486 | 1490 | 1957 | 1967 | 1871 | 1589 | 1562 | 1109 | 1021 | 691 | 105.009 | 117.236 | 169.513 | 169.977 | 223.212 | 224.392 | 213.416 | 181.205 | 178.203 | 126.516 | 116.51 | 78.811 | 0 | 0 | 16692 | 16692 | 1904 | 2020 | solar PV | TRUE
63512 | N | . | Wor-Wic Community College - Offsite | Tesla Inc. | 60947 | MD | SAT | RFC |  | 22 | 2 | NAICS-22 Non-Cogen | PV | SUN | SUN | PJM | A |  | 0 | 0 | 0 | 0 | 0 | 0 | 0 | 0 | 0 | 0 | 0 | 0 | 0 | 0 | 0 | 0 | 0 | 0 | 0 | 0 | 0 | 0 | 0 | 0 | 0 | 0 | 0 | 0 | 0 | 0 | 0 | 0 | 0 | 0 | 0 | 0 | 1831 | 2079 | 2642 | 2963 | 3387 | 3650 | 3626 | 3023 | 2683 | 2302 | 2079 | 1533 | 1831 | 2079 | 2642 | 2963 | 3387 | 3650 | 3626 | 3023 | 2683 | 2302 | 2079 | 1533 | 208.797 | 237.173 | 301.301 | 337.986 | 386.362 | 416.317 | 413.631 | 344.843 | 305.993 | 262.609 | 237.157 | 174.831 | 0 | 0 | 31798 | 31798 | 3627 | 2020 | solar PV | TRUE
63514 | N | . | Moonlight Packing - Phase 2 | CalCom Energy | 63226 | CA | PACC | WECC |  | 22 | 2 | NAICS-22 Non-Cogen | PV | SUN | SUN | CISO | A |  | 0 | 0 | 0 | 0 | 0 | 0 | 0 | 0 | 0 | 0 | 0 | 0 | 0 | 0 | 0 | 0 | 0 | 0 | 0 | 0 | 0 | 0 | 0 | 0 | 0 | 0 | 0 | 0 | 0 | 0 | 0 | 0 | 0 | 0 | 0 | 0 | 1253 | 1698 | 1662 | 2095 | 2741 | 2730 | 3083 | 2554 | 2006 | 1854 | 1466 | 1160 | 1253 | 1698 | 1662 | 2095 | 2741 | 2730 | 3083 | 2554 | 2006 | 1854 | 1466 | 1160 | 142.91 | 193.724 | 189.57 | 238.912 | 312.676 | 311.363 | 351.689 | 291.365 | 228.779 | 211.467 | 167.18 | 132.365 | 0 | 0 | 24302 | 24302 | 2772 | 2020 | solar PV | TRUE
63516 | N | . | California City | Goldman Sachs Renewable Power Group | 61944 | CA | PACC | WECC |  | 22 | 2 | NAICS-22 Non-Cogen | PV | SUN | SUN | CISO | A |  | 0 | 0 | 0 | 0 | 0 | 0 | 0 | 0 | 0 | 0 | 0 | 0 | 0 | 0 | 0 | 0 | 0 | 0 | 0 | 0 | 0 | 0 | 0 | 0 | 0 | 0 | 0 | 0 | 0 | 0 | 0 | 0 | 0 | 0 | 0 | 0 | 2424 | 3285 | 3215 | 4052 | 5302 | 5280 | 5964 | 4941 | 3880 | 3586 | 2835 | 2245 | 2424 | 3285 | 3215 | 4052 | 5302 | 5280 | 5964 | 4941 | 3880 | 3586 | 2835 | 2245 | 276.44 | 374.728 | 366.694 | 462.138 | 604.822 | 602.282 | 680.288 | 563.6 | 442.537 | 409.049 | 323.383 | 256.039 | 0 | 0 | 47009 | 47009 | 5362 | 2020 | solar PV | TRUE
63519 | N | . | CED Crane Solar | Consolidated Edison Development Inc. | 56769 | TX | WSC | TRE |  | 22 | 2 | NAICS-22 Non-Cogen | PV | SUN | SUN | ERCO | M |  | . | . | . | . | . | 0 | 0 | 0 | 0 | 0 | 0 | 0 | . | . | . | . | . | 0 | 0 | 0 | 0 | 0 | 0 | 0 | . | . | . | . | . | 0 | 0 | 0 | 0 | 0 | 0 | 0 | . | . | . | . | . | 63491 | 363953 | 297263 | 282902 | 241154 | 145313 | 168432 | . | . | . | . | . | 63491 | 363953 | 297263 | 282902 | 241154 | 145313 | 168432 | . | . | . | . | . | 7242 | 41514 | 33907 | 32269 | 27507 | 16575 | 19212 | 0 | 0 | 1562508 | 1562508 | 178226 | 2020 | solar PV | TRUE
63520 | N | . | PA Solar Park II | Consolidated Edison Development Inc. | 56769 | PA | MAT | RFC |  | 22 | 2 | NAICS-22 Non-Cogen | PV | SUN | SUN | PJM | A |  | 0 | 0 | 0 | 0 | 0 | 0 | 0 | 0 | 0 | 0 | 0 | 0 | 0 | 0 | 0 | 0 | 0 | 0 | 0 | 0 | 0 | 0 | 0 | 0 | 0 | 0 | 0 | 0 | 0 | 0 | 0 | 0 | 0 | 0 | 0 | 0 | 4236 | 5090 | 7584 | 7613 | 9615 | 10062 | 9471 | 8727 | 7541 | 5652 | 5184 | 3257 | 4236 | 5090 | 7584 | 7613 | 9615 | 10062 | 9471 | 8727 | 7541 | 5652 | 5184 | 3257 | 483.204 | 580.576 | 865.064 | 868.422 | 1096.745 | 1147.721 | 1080.262 | 995.404 | 860.181 | 644.678 | 591.26 | 371.483 | 0 | 0 | 84032 | 84032 | 9585 | 2020 | solar PV | TRUE
63521 | N | . | CED Mason City Wind | Consolidated Edison Development Inc. | 56769 | IA | WNC | MRO |  | 22 | 2 | NAICS-22 Non-Cogen | WT | WND | WND | MISO | A |  | . | . | . | . | 0 | 0 | 0 | 0 | 0 | 0 | 0 | 0 | . | . | . | . | 0 | 0 | 0 | 0 | 0 | 0 | 0 | 0 | . | . | . | . | 0 | 0 | 0 | 0 | 0 | 0 | 0 | 0 | . | . | . | . | 19772 | 23192 | 12705 | 17170 | 22119 | 24699 | 28260 | 21804 | . | . | . | . | 19772 | 23192 | 12705 | 17170 | 22119 | 24699 | 28260 | 21804 | . | . | . | . | 2255.231 | 2645.382 | 1449.18 | 1958.471 | 2522.933 | 2817.288 | 3223.474 | 2487.041 | 0 | 0 | 169721 | 169721 | 19359 | 2020 | onshore wind | TRUE
63523 | N | . | Spruce - WCMD - Rubble II | Goldman Sachs Renewable Power Group | 61944 | MD | SAT | RFC |  | 22 | 2 | NAICS-22 Non-Cogen | PV | SUN | SUN | PJM | A |  | 0 | 0 | 0 | 0 | 0 | 0 | 0 | 0 | 0 | 0 | 0 | 0 | 0 | 0 | 0 | 0 | 0 | 0 | 0 | 0 | 0 | 0 | 0 | 0 | 0 | 0 | 0 | 0 | 0 | 0 | 0 | 0 | 0 | 0 | 0 | 0 | 1419 | 1612 | 2048 | 2297 | 2626 | 2830 | 2811 | 2344 | 2080 | 1785 | 1612 | 1188 | 1419 | 1612 | 2048 | 2297 | 2626 | 2830 | 2811 | 2344 | 2080 | 1785 | 1612 | 1188 | 161.881 | 183.879 | 233.597 | 262.039 | 299.545 | 322.769 | 320.687 | 267.355 | 237.235 | 203.6 | 183.867 | 135.546 | 0 | 0 | 24652 | 24652 | 2812 | 2020 | solar PV | TRUE
63524 | N | . | Spruce - WCMD - Rubble I | Goldman Sachs Renewable Power Group | 61944 | MD | SAT | RFC |  | 22 | 2 | NAICS-22 Non-Cogen | PV | SUN | SUN | PJM | A |  | 0 | 0 | 0 | 0 | 0 | 0 | 0 | 0 | 0 | 0 | 0 | 0 | 0 | 0 | 0 | 0 | 0 | 0 | 0 | 0 | 0 | 0 | 0 | 0 | 0 | 0 | 0 | 0 | 0 | 0 | 0 | 0 | 0 | 0 | 0 | 0 | 1422 | 1616 | 2052 | 2302 | 2632 | 2836 | 2817 | 2349 | 2084 | 1789 | 1615 | 1191 | 1422 | 1616 | 2052 | 2302 | 2632 | 2836 | 2817 | 2349 | 2084 | 1789 | 1615 | 1191 | 162.226 | 184.272 | 234.096 | 262.598 | 300.184 | 323.458 | 321.371 | 267.926 | 237.741 | 204.034 | 184.259 | 135.835 | 0 | 0 | 24705 | 24705 | 2818 | 2020 | solar PV | TRUE
63525 | N | . | Spruce - WCMD - Creek | Goldman Sachs Renewable Power Group | 61944 | MD | SAT | RFC |  | 22 | 2 | NAICS-22 Non-Cogen | PV | SUN | SUN | PJM | A |  | 0 | 0 | 0 | 0 | 0 | 0 | 0 | 0 | 0 | 0 | 0 | 0 | 0 | 0 | 0 | 0 | 0 | 0 | 0 | 0 | 0 | 0 | 0 | 0 | 0 | 0 | 0 | 0 | 0 | 0 | 0 | 0 | 0 | 0 | 0 | 0 | 1264 | 1436 | 1824 | 2046 | 2339 | 2521 | 2505 | 2088 | 1853 | 1590 | 1436 | 1059 | 1264 | 1436 | 1824 | 2046 | 2339 | 2521 | 2505 | 2088 | 1853 | 1590 | 1436 | 1059 | 144.208 | 163.804 | 208.094 | 233.431 | 266.842 | 287.531 | 285.676 | 238.167 | 211.335 | 181.372 | 163.793 | 120.747 | 0 | 0 | 21961 | 21961 | 2505 | 2020 | solar PV | TRUE
63526 | N | . | Spruce - WCMD - Resh I | Goldman Sachs Renewable Power Group | 61944 | MD | SAT | RFC |  | 22 | 2 | NAICS-22 Non-Cogen | PV | SUN | SUN | PJM | A |  | 0 | 0 | 0 | 0 | 0 | 0 | 0 | 0 | 0 | 0 | 0 | 0 | 0 | 0 | 0 | 0 | 0 | 0 | 0 | 0 | 0 | 0 | 0 | 0 | 0 | 0 | 0 | 0 | 0 | 0 | 0 | 0 | 0 | 0 | 0 | 0 | 1367 | 1552 | 1972 | 2212 | 2529 | 2725 | 2707 | 2257 | 2003 | 1719 | 1552 | 1144 | 1367 | 1552 | 1972 | 2212 | 2529 | 2725 | 2707 | 2257 | 2003 | 1719 | 1552 | 1144 | 155.894 | 177.079 | 224.958 | 252.348 | 288.467 | 310.831 | 308.826 | 257.467 | 228.461 | 196.07 | 177.067 | 130.532 | 0 | 0 | 23739 | 23739 | 2708 | 2020 | solar PV | TRUE
63527 | N | . | Lafayette 2 - Internal Services Dept | Goldman Sachs Renewable Power Group | 61944 | CA | PACC | WECC |  | 22 | 2 | NAICS-22 Non-Cogen | PV | SUN | SUN | CISO | A |  | . | . | . | . | . | . | . | 0 | 0 | 0 | 0 | 0 | . | . | . | . | . | . | . | 0 | 0 | 0 | 0 | 0 | . | . | . | . | . | . | . | 0 | 0 | 0 | 0 | 0 | . | . | . | . | . | . | . | 1362 | 1070 | 989 | 782 | 619 | . | . | . | . | . | . | . | 1362 | 1070 | 989 | 782 | 619 | . | . | . | . | . | . | . | 155.408 | 122.027 | 112.793 | 89.171 | 70.601 | 0 | 0 | 4822 | 4822 | 550 | 2020 | solar PV | TRUE
63530 | N | . | Jersey City DWP | Onyx Asset Services Group | 60584 | NJ | MAT | RFC |  | 22 | 2 | NAICS-22 Non-Cogen | PV | SUN | SUN | PJM | A |  | 0 | 0 | 0 | 0 | 0 | 0 | 0 | 0 | 0 | 0 | 0 | 0 | 0 | 0 | 0 | 0 | 0 | 0 | 0 | 0 | 0 | 0 | 0 | 0 | 0 | 0 | 0 | 0 | 0 | 0 | 0 | 0 | 0 | 0 | 0 | 0 | 645 | 724 | 1038 | 1079 | 1412 | 1482 | 1396 | 1206 | 1108 | 800 | 734 | 509 | 645 | 724 | 1038 | 1079 | 1412 | 1482 | 1396 | 1206 | 1108 | 800 | 734 | 509 | 73.544 | 82.628 | 118.342 | 123.063 | 161.056 | 169.065 | 159.233 | 137.583 | 126.416 | 91.288 | 83.767 | 58.015 | 0 | 0 | 12133 | 12133 | 1384 | 2020 | solar PV | TRUE
63531 | N | . | Pima Community College NW | Onyx Asset Services Group | 60584 | AZ | MTN | WECC |  | 22 | 2 | NAICS-22 Non-Cogen | PV | SUN | SUN | TEPC | A |  | 0 | 0 | 0 | 0 | 0 | 0 | 0 | 0 | 0 | 0 | 0 | 0 | 0 | 0 | 0 | 0 | 0 | 0 | 0 | 0 | 0 | 0 | 0 | 0 | 0 | 0 | 0 | 0 | 0 | 0 | 0 | 0 | 0 | 0 | 0 | 0 | 1601 | 1849 | 2086 | 2789 | 3021 | 2886 | 2892 | 2659 | 2402 | 2265 | 1617 | 1436 | 1601 | 1849 | 2086 | 2789 | 3021 | 2886 | 2892 | 2659 | 2402 | 2265 | 1617 | 1436 | 182.627 | 210.899 | 237.959 | 318.093 | 344.555 | 329.188 | 329.863 | 303.263 | 274.006 | 258.313 | 184.478 | 163.756 | 0 | 0 | 27503 | 27503 | 3137 | 2020 | solar PV | TRUE
63532 | N | . | Winona Community Solar One LLC | Madison Energy Holdings LLC | 62915 | MN | WNC | MRO |  | 22 | 2 | NAICS-22 Non-Cogen | PV | SUN | SUN | MISO | A |  | . | . | . | . | . | 0 | 0 | 0 | 0 | 0 | 0 | 0 | . | . | . | . | . | 0 | 0 | 0 | 0 | 0 | 0 | 0 | . | . | . | . | . | 0 | 0 | 0 | 0 | 0 | 0 | 0 | . | . | . | . | . | 1316 | 1269 | 1257 | 886 | 663 | 507 | 318 | . | . | . | . | . | 1316 | 1269 | 1257 | 886 | 663 | 507 | 318 | . | . | . | . | . | 150.106 | 144.743 | 143.323 | 101.068 | 75.636 | 57.884 | 36.24 | 0 | 0 | 6216 | 6216 | 709 | 2020 | solar PV | TRUE
63533 | N | . | Goodhue Community Solar Two LLC | Madison Energy Holdings LLC | 62915 | MN | WNC | MRO |  | 22 | 2 | NAICS-22 Non-Cogen | PV | SUN | SUN | MISO | A |  | . | . | . | 0 | 0 | 0 | 0 | 0 | 0 | 0 | 0 | 0 | . | . | . | 0 | 0 | 0 | 0 | 0 | 0 | 0 | 0 | 0 | . | . | . | 0 | 0 | 0 | 0 | 0 | 0 | 0 | 0 | 0 | . | . | . | 1318 | 1371 | 1486 | 1432 | 1418 | 1000 | 749 | 573 | 359 | . | . | . | 1318 | 1371 | 1486 | 1432 | 1418 | 1000 | 749 | 573 | 359 | . | . | . | 150.293 | 156.336 | 169.451 | 163.396 | 161.794 | 114.093 | 85.383 | 65.343 | 40.911 | 0 | 0 | 9706 | 9706 | 1107 | 2020 | solar PV | TRUE
63534 | N | . | Houston/Winona Community Solar One LLC | Madison Energy Holdings LLC | 62915 | MN | WNC | MRO |  | 22 | 2 | NAICS-22 Non-Cogen | PV | SUN | SUN | MISO | A |  | . | . | . | . | . | 0 | 0 | 0 | 0 | 0 | 0 | 0 | . | . | . | . | . | 0 | 0 | 0 | 0 | 0 | 0 | 0 | . | . | . | . | . | 0 | 0 | 0 | 0 | 0 | 0 | 0 | . | . | . | . | . | 1396 | 1346 | 1333 | 940 | 703 | 538 | 337 | . | . | . | . | . | 1396 | 1346 | 1333 | 940 | 703 | 538 | 337 | . | . | . | . | . | 159.21 | 153.521 | 152.016 | 107.198 | 80.223 | 61.394 | 38.438 | 0 | 0 | 6593 | 6593 | 752 | 2020 | solar PV | TRUE
63535 | N | . | Solar BESS Hybrid | Cobb Electric Membership Corporation | 63260 | GA | SAT | SERC |  | 22 | 2 | NAICS-22 Non-Cogen | BA | MWH | OTH | SOCO | A | megawatthours | . | . | . | . | . | . | . | . | . | 6 | 6 | 6 | . | . | . | . | . | . | . | . | . | 6 | 6 | 6 | . | . | . | . | . | . | . | . | . | 0 | 0 | 0 | . | . | . | . | . | . | . | . | . | 0 | 0 | 0 | . | . | . | . | . | . | . | . | . | 0 | 0 | 0 | . | . | . | . | . | . | . | . | . | -1.593 | -1.607 | -1.8 | 18 | 18 | 0 | 0 | -5 | 2020 | other | TRUE
63535 | N | . | Solar BESS Hybrid | Cobb Electric Membership Corporation | 63260 | GA | SAT | SERC |  | 22 | 2 | NAICS-22 Non-Cogen | PV | SUN | SUN | SOCO | A |  | . | . | . | . | . | . | . | . | . | 0 | 0 | 0 | . | . | . | . | . | . | . | . | . | 0 | 0 | 0 | . | . | . | . | . | . | . | . | . | 0 | 0 | 0 | . | . | . | . | . | . | . | . | . | 2335 | 1942 | 1869 | . | . | . | . | . | . | . | . | . | 2335 | 1942 | 1869 | . | . | . | . | . | . | . | . | . | 266.357 | 221.499 | 213.144 | 0 | 0 | 6146 | 6146 | 701 | 2020 | solar PV | TRUE
63536 | N | . | Amazon DEN2 Solar Project | Solar Star Prime 1 LLC | 63259 | CO | MTN | WECC |  | 22 | 2 | NAICS-22 Non-Cogen | PV | SUN | SUN | PSCO | A |  | 0 | 0 | 0 | 0 | 0 | 0 | 0 | 0 | 0 | 0 | 0 | 0 | 0 | 0 | 0 | 0 | 0 | 0 | 0 | 0 | 0 | 0 | 0 | 0 | 0 | 0 | 0 | 0 | 0 | 0 | 0 | 0 | 0 | 0 | 0 | 0 | 831 | 875 | 1340 | 1498 | 1739 | 1686 | 1748 | 1424 | 1388 | 1046 | 901 | 681 | 831 | 875 | 1340 | 1498 | 1739 | 1686 | 1748 | 1424 | 1388 | 1046 | 901 | 681 | 94.736 | 99.795 | 152.88 | 170.859 | 198.402 | 192.348 | 199.353 | 162.477 | 158.346 | 119.309 | 102.812 | 77.683 | 0 | 0 | 15157 | 15157 | 1729 | 2020 | solar PV | TRUE
63537 | N | . | Amazon BDL3 Solar Project | Solar Star Prime 1 LLC | 63259 | CT | NEW | NPCC |  | 22 | 2 | NAICS-22 Non-Cogen | PV | SUN | SUN | ISNE | A |  | 0 | 0 | 0 | 0 | 0 | 0 | 0 | 0 | 0 | 0 | 0 | 0 | 0 | 0 | 0 | 0 | 0 | 0 | 0 | 0 | 0 | 0 | 0 | 0 | 0 | 0 | 0 | 0 | 0 | 0 | 0 | 0 | 0 | 0 | 0 | 0 | 632 | 743 | 1060 | 997 | 1399 | 1330 | 1320 | 1213 | 1109 | 788 | 661 | 460 | 632 | 743 | 1060 | 997 | 1399 | 1330 | 1320 | 1213 | 1109 | 788 | 661 | 460 | 72.111 | 84.772 | 120.882 | 113.75 | 159.533 | 151.733 | 150.567 | 138.355 | 126.451 | 89.922 | 75.438 | 52.486 | 0 | 0 | 11712 | 11712 | 1336 | 2020 | solar PV | TRUE
63540 | Y | . | Essex County Correctional Facility Cogen | Essex County Correctional Facility Cogen | 63229 | NJ | MAT | RFC |  | 22 | 3 | NAICS-22 Cogen | IC | NG | NG | PJM | A | mcf | 18632 | 16337 | 16579 | 15070 | 12733 | 21161 | 32269 | 28265 | 17875 | 19716 | 17319 | 12579 | 18632 | 16337 | 16579 | 15070 | 12733 | 21161 | 32269 | 28265 | 17875 | 19716 | 17319 | 12579 | 1.03 | 1.03 | 1.03 | 1.03 | 1.03 | 1.03 | 1.03 | 1.03 | 1.03 | 1.03 | 1.03 | 1.03 | 19191 | 16827 | 17076 | 15522 | 13115 | 21796 | 33237 | 29113 | 18411 | 20307 | 17839 | 12956 | 19191 | 16827 | 17076 | 15522 | 13115 | 21796 | 33237 | 29113 | 18411 | 20307 | 17839 | 12956 | 1847.007 | 1619.439 | 1643.405 | 1493.838 | 1262.133 | 2097.62 | 3198.678 | 2801.745 | 1771.887 | 1954.346 | 1716.715 | 1246.867 | 228535 | 228535 | 235390 | 235390 | 22653.68 | 2020 | natural gas peaker | TRUE
63543 | N | . | Lange Solar | Arcadia Solar, LLC | 63258 | MN | WNC | MRO |  | 22 | 2 | NAICS-22 Non-Cogen | PV | SUN | SUN | MISO | A |  | 0 | 0 | 0 | 0 | 0 | 0 | 0 | 0 | 0 | 0 | 0 | 0 | 0 | 0 | 0 | 0 | 0 | 0 | 0 | 0 | 0 | 0 | 0 | 0 | 0 | 0 | 0 | 0 | 0 | 0 | 0 | 0 | 0 | 0 | 0 | 0 | 627 | 1391 | 1688 | 2232 | 2322 | 2516 | 2427 | 2403 | 1694 | 1268 | 970 | 608 | 627 | 1391 | 1688 | 2232 | 2322 | 2516 | 2427 | 2403 | 1694 | 1268 | 970 | 608 | 71.568 | 158.712 | 192.563 | 254.583 | 264.818 | 287.034 | 276.778 | 274.064 | 193.264 | 144.631 | 110.686 | 69.299 | 0 | 0 | 20146 | 20146 | 2298 | 2020 | solar PV | TRUE
63545 | N | . | Chevron - Lost Hills Hybrid | Goldman Sachs Renewable Power Group | 61944 | CA | PACC | WECC |  | 22 | 2 | NAICS-22 Non-Cogen | PV | SUN | SUN | CISO | M |  | . | . | . | 0 | 0 | 0 | 0 | 0 | 0 | 0 | 0 | 0 | . | . | . | 0 | 0 | 0 | 0 | 0 | 0 | 0 | 0 | 0 | . | . | . | 0 | 0 | 0 | 0 | 0 | 0 | 0 | 0 | 0 | . | . | . | 34095 | 77684 | 80428 | 81971 | 65279 | 47868 | 42616 | 33130 | 28177 | . | . | . | 34095 | 77684 | 80428 | 81971 | 65279 | 47868 | 42616 | 33130 | 28177 | . | . | . | 3889 | 8861 | 9174 | 9350 | 7446 | 5460 | 4861 | 3779 | 3214 | 0 | 0 | 491248 | 491248 | 56034 | 2020 | solar PV | TRUE
63548 | N | . | Lily Solar | X-Elio North America Inc | 57354 | SC | SAT | SERC |  | 22 | 2 | NAICS-22 Non-Cogen | PV | SUN | SUN | SCEG | M |  | . | 0 | 0 | 0 | 0 | 0 | 0 | 0 | 0 | 0 | 0 | 0 | . | 0 | 0 | 0 | 0 | 0 | 0 | 0 | 0 | 0 | 0 | 0 | . | 0 | 0 | 0 | 0 | 0 | 0 | 0 | 0 | 0 | 0 | 0 | . | 9512 | 103074 | 141008 | 146260 | 103582 | 102574 | 100636 | 99847 | 108053 | 89152 | 85671 | . | 9512 | 103074 | 141008 | 146260 | 103582 | 102574 | 100636 | 99847 | 108053 | 89152 | 85671 | . | 1085 | 11757 | 16084 | 16683 | 11815 | 11700 | 11479 | 11389 | 12325 | 10169 | 9772 | 0 | 0 | 1089369 | 1089369 | 124258 | 2020 | solar PV | TRUE
63554 | N | . | Mohave Electric Cooperative at Joy Lane | Constellation Solar Arizona 2, LLC | 60404 | AZ | MTN | WECC |  | 22 | 2 | NAICS-22 Non-Cogen | PV | SUN | SUN | WALC | A |  | 0 | 0 | 0 | 0 | 0 | 0 | 0 | 0 | 0 | 0 | 0 | 0 | 0 | 0 | 0 | 0 | 0 | 0 | 0 | 0 | 0 | 0 | 0 | 0 | 0 | 0 | 0 | 0 | 0 | 0 | 0 | 0 | 0 | 0 | 0 | 0 | 15786 | 18230 | 20569 | 27496 | 29783 | 28455 | 28513 | 26214 | 23685 | 22329 | 15946 | 14155 | 15786 | 18230 | 20569 | 27496 | 29783 | 28455 | 28513 | 26214 | 23685 | 22329 | 15946 | 14155 | 1800.64 | 2079.412 | 2346.215 | 3136.313 | 3397.225 | 3245.711 | 3252.363 | 2990.096 | 2701.626 | 2546.902 | 1818.903 | 1614.594 | 0 | 0 | 271161 | 271161 | 30930 | 2020 | solar PV | TRUE
63555 | N | . | St. Joseph's Solar, LLC CSG | 38 Degrees North, LLC | 63281 | MA | NEW | NPCC |  | 22 | 2 | NAICS-22 Non-Cogen | PV | SUN | SUN | ISNE | A |  | 0 | 0 | 0 | 0 | 0 | 0 | 0 | 0 | 0 | 0 | 0 | 0 | 0 | 0 | 0 | 0 | 0 | 0 | 0 | 0 | 0 | 0 | 0 | 0 | 0 | 0 | 0 | 0 | 0 | 0 | 0 | 0 | 0 | 0 | 0 | 0 | 669 | 876 | 1333 | 1278 | 1802 | 1703 | 1677 | 1585 | 1376 | 1001 | 716 | 545 | 669 | 876 | 1333 | 1278 | 1802 | 1703 | 1677 | 1585 | 1376 | 1001 | 716 | 545 | 76.311 | 99.956 | 152.091 | 145.825 | 205.586 | 194.237 | 191.281 | 180.818 | 156.997 | 114.142 | 81.631 | 62.125 | 0 | 0 | 14561 | 14561 | 1661 | 2020 | solar PV | TRUE
63556 | N | . | Boutillier Solar, LLC CSG | 38 Degrees North, LLC | 63281 | MA | NEW | NPCC |  | 22 | 2 | NAICS-22 Non-Cogen | PV | SUN | SUN | ISNE | A |  | 0 | 0 | 0 | 0 | 0 | 0 | 0 | 0 | 0 | 0 | 0 | 0 | 0 | 0 | 0 | 0 | 0 | 0 | 0 | 0 | 0 | 0 | 0 | 0 | 0 | 0 | 0 | 0 | 0 | 0 | 0 | 0 | 0 | 0 | 0 | 0 | 1949 | 2553 | 3885 | 3725 | 5252 | 4962 | 4887 | 4619 | 4011 | 2916 | 2085 | 1587 | 1949 | 2553 | 3885 | 3725 | 5252 | 4962 | 4887 | 4619 | 4011 | 2916 | 2085 | 1587 | 222.365 | 291.261 | 443.179 | 424.921 | 599.058 | 565.987 | 557.375 | 526.888 | 457.475 | 332.599 | 237.866 | 181.026 | 0 | 0 | 42431 | 42431 | 4840 | 2020 | solar PV | TRUE
63557 | N | . | Blair Wire Village Solar, LLC CSG | 38 Degrees North, LLC | 63281 | MA | NEW | NPCC |  | 22 | 2 | NAICS-22 Non-Cogen | PV | SUN | SUN | ISNE | A |  | 0 | 0 | 0 | 0 | 0 | 0 | 0 | 0 | 0 | 0 | 0 | 0 | 0 | 0 | 0 | 0 | 0 | 0 | 0 | 0 | 0 | 0 | 0 | 0 | 0 | 0 | 0 | 0 | 0 | 0 | 0 | 0 | 0 | 0 | 0 | 0 | 702 | 920 | 1400 | 1342 | 1892 | 1788 | 1761 | 1664 | 1445 | 1051 | 751 | 572 | 702 | 920 | 1400 | 1342 | 1892 | 1788 | 1761 | 1664 | 1445 | 1051 | 751 | 572 | 80.126 | 104.95 | 159.691 | 153.112 | 215.859 | 203.942 | 200.839 | 189.854 | 164.842 | 119.846 | 85.71 | 65.229 | 0 | 0 | 15288 | 15288 | 1744 | 2020 | solar PV | TRUE
63558 | N | . | Barton Acres Solar, LLC CSG | 38 Degrees North, LLC | 63281 | MA | NEW | NPCC |  | 22 | 2 | NAICS-22 Non-Cogen | PV | SUN | SUN | ISNE | A |  | 0 | 0 | 0 | 0 | 0 | 0 | 0 | 0 | 0 | 0 | 0 | 0 | 0 | 0 | 0 | 0 | 0 | 0 | 0 | 0 | 0 | 0 | 0 | 0 | 0 | 0 | 0 | 0 | 0 | 0 | 0 | 0 | 0 | 0 | 0 | 0 | 687 | 900 | 1369 | 1312 | 1850 | 1748 | 1721 | 1627 | 1413 | 1027 | 735 | 559 | 687 | 900 | 1369 | 1312 | 1850 | 1748 | 1721 | 1627 | 1413 | 1027 | 735 | 559 | 78.332 | 102.603 | 156.12 | 149.688 | 211.032 | 199.382 | 196.348 | 185.608 | 161.156 | 117.166 | 83.794 | 63.771 | 0 | 0 | 14948 | 14948 | 1705 | 2020 | solar PV | TRUE
63561 | N | . | Cherry Valley Solar, LLC CSG | 38 Degrees North, LLC | 63281 | MA | NEW | NPCC |  | 22 | 2 | NAICS-22 Non-Cogen | PV | SUN | SUN | ISNE | A |  | 0 | 0 | 0 | 0 | 0 | 0 | 0 | 0 | 0 | 0 | 0 | 0 | 0 | 0 | 0 | 0 | 0 | 0 | 0 | 0 | 0 | 0 | 0 | 0 | 0 | 0 | 0 | 0 | 0 | 0 | 0 | 0 | 0 | 0 | 0 | 0 | 669 | 877 | 1334 | 1279 | 1803 | 1704 | 1678 | 1586 | 1377 | 1001 | 716 | 545 | 669 | 877 | 1334 | 1279 | 1803 | 1704 | 1678 | 1586 | 1377 | 1001 | 716 | 545 | 76.359 | 100.016 | 152.182 | 145.913 | 205.709 | 194.353 | 191.396 | 180.927 | 157.092 | 114.211 | 81.68 | 62.162 | 0 | 0 | 14569 | 14569 | 1662 | 2020 | solar PV | TRUE
63562 | N | . | ISM Solar Dighton 2, LLC CSG | 38 Degrees North, LLC | 63281 | MA | NEW | NPCC |  | 22 | 2 | NAICS-22 Non-Cogen | PV | SUN | SUN | ISNE | A |  | 0 | 0 | 0 | 0 | 0 | 0 | 0 | 0 | 0 | 0 | 0 | 0 | 0 | 0 | 0 | 0 | 0 | 0 | 0 | 0 | 0 | 0 | 0 | 0 | 0 | 0 | 0 | 0 | 0 | 0 | 0 | 0 | 0 | 0 | 0 | 0 | 1541 | 2019 | 3071 | 2945 | 4152 | 3922 | 3863 | 3651 | 3170 | 2305 | 1648 | 1255 | 1541 | 2019 | 3071 | 2945 | 4152 | 3922 | 3863 | 3651 | 3170 | 2305 | 1648 | 1255 | 175.777 | 230.241 | 350.331 | 335.898 | 473.553 | 447.411 | 440.603 | 416.503 | 361.632 | 262.918 | 188.032 | 143.101 | 0 | 0 | 33542 | 33542 | 3826 | 2020 | solar PV | TRUE
63563 | N | . | Incom Solar, LLC CSG | 38 Degrees North, LLC | 63281 | MA | NEW | NPCC |  | 22 | 2 | NAICS-22 Non-Cogen | PV | SUN | SUN | ISNE | A |  | 0 | 0 | 0 | 0 | 0 | 0 | 0 | 0 | 0 | 0 | 0 | 0 | 0 | 0 | 0 | 0 | 0 | 0 | 0 | 0 | 0 | 0 | 0 | 0 | 0 | 0 | 0 | 0 | 0 | 0 | 0 | 0 | 0 | 0 | 0 | 0 | 1479 | 1938 | 2949 | 2827 | 3986 | 3766 | 3708 | 3505 | 3044 | 2213 | 1583 | 1204 | 1479 | 1938 | 2949 | 2827 | 3986 | 3766 | 3708 | 3505 | 3044 | 2213 | 1583 | 1204 | 168.75 | 221.034 | 336.321 | 322.466 | 454.615 | 429.519 | 422.983 | 399.847 | 347.17 | 252.404 | 180.513 | 137.378 | 0 | 0 | 32202 | 32202 | 3673 | 2020 | solar PV | TRUE
63564 | N | . | JH Solar, LLC CSG | 38 Degrees North, LLC | 63281 | MA | NEW | NPCC |  | 22 | 2 | NAICS-22 Non-Cogen | PV | SUN | SUN | ISNE | A |  | 0 | 0 | 0 | 0 | 0 | 0 | 0 | 0 | 0 | 0 | 0 | 0 | 0 | 0 | 0 | 0 | 0 | 0 | 0 | 0 | 0 | 0 | 0 | 0 | 0 | 0 | 0 | 0 | 0 | 0 | 0 | 0 | 0 | 0 | 0 | 0 | 650 | 852 | 1296 | 1242 | 1751 | 1655 | 1630 | 1540 | 1337 | 972 | 695 | 529 | 650 | 852 | 1296 | 1242 | 1751 | 1655 | 1630 | 1540 | 1337 | 972 | 695 | 529 | 74.154 | 97.127 | 147.787 | 141.699 | 199.768 | 188.74 | 185.868 | 175.702 | 152.555 | 110.912 | 79.321 | 60.367 | 0 | 0 | 14149 | 14149 | 1614 | 2020 | solar PV | TRUE
63565 | N | . | Woodchuck Solar, LLC CSG | 38 Degrees North, LLC | 63281 | MA | NEW | NPCC |  | 22 | 2 | NAICS-22 Non-Cogen | PV | SUN | SUN | ISNE | A |  | 0 | 0 | 0 | 0 | 0 | 0 | 0 | 0 | 0 | 0 | 0 | 0 | 0 | 0 | 0 | 0 | 0 | 0 | 0 | 0 | 0 | 0 | 0 | 0 | 0 | 0 | 0 | 0 | 0 | 0 | 0 | 0 | 0 | 0 | 0 | 0 | 669 | 876 | 1333 | 1278 | 1802 | 1703 | 1677 | 1585 | 1376 | 1001 | 716 | 545 | 669 | 876 | 1333 | 1278 | 1802 | 1703 | 1677 | 1585 | 1376 | 1001 | 716 | 545 | 76.311 | 99.956 | 152.091 | 145.825 | 205.586 | 194.237 | 191.281 | 180.818 | 156.997 | 114.142 | 81.631 | 62.125 | 0 | 0 | 14561 | 14561 | 1661 | 2020 | solar PV | TRUE
63566 | N | . | HWY 158 PV | Ecoplexus, Inc | 58970 | NC | SAT | SERC |  | 22 | 2 | NAICS-22 Non-Cogen | PV | SUN | SUN | PJM | A |  | . | . | . | . | . | . | . | . | . | 0 | 0 | 0 | . | . | . | . | . | . | . | . | . | 0 | 0 | 0 | . | . | . | . | . | . | . | . | . | 0 | 0 | 0 | . | . | . | . | . | . | . | . | . | 2427 | 2030 | 1715 | . | . | . | . | . | . | . | . | . | 2427 | 2030 | 1715 | . | . | . | . | . | . | . | . | . | 276.817 | 231.52 | 195.663 | 0 | 0 | 6172 | 6172 | 704 | 2020 | solar PV | TRUE
63569 | N | . | Dudley River 3 Solar, LLC CSG | 38 Degrees North, LLC | 63281 | MA | NEW | NPCC |  | 22 | 2 | NAICS-22 Non-Cogen | PV | SUN | SUN | ISNE | A |  | 0 | 0 | 0 | 0 | 0 | 0 | 0 | 0 | 0 | 0 | 0 | 0 | 0 | 0 | 0 | 0 | 0 | 0 | 0 | 0 | 0 | 0 | 0 | 0 | 0 | 0 | 0 | 0 | 0 | 0 | 0 | 0 | 0 | 0 | 0 | 0 | 702 | 920 | 1399 | 1342 | 1891 | 1787 | 1760 | 1663 | 1444 | 1050 | 751 | 572 | 702 | 920 | 1399 | 1342 | 1891 | 1787 | 1760 | 1663 | 1444 | 1050 | 751 | 572 | 80.079 | 104.89 | 159.599 | 153.024 | 215.735 | 203.826 | 200.724 | 189.745 | 164.748 | 119.777 | 85.661 | 65.192 | 0 | 0 | 15281 | 15281 | 1743 | 2020 | solar PV | TRUE
63570 | N | . | Dudley River 2 Solar, LLC CSG | 38 Degrees North, LLC | 63281 | MA | NEW | NPCC |  | 22 | 2 | NAICS-22 Non-Cogen | PV | SUN | SUN | ISNE | A |  | 0 | 0 | 0 | 0 | 0 | 0 | 0 | 0 | 0 | 0 | 0 | 0 | 0 | 0 | 0 | 0 | 0 | 0 | 0 | 0 | 0 | 0 | 0 | 0 | 0 | 0 | 0 | 0 | 0 | 0 | 0 | 0 | 0 | 0 | 0 | 0 | 687 | 900 | 1370 | 1313 | 1851 | 1749 | 1722 | 1628 | 1414 | 1028 | 735 | 559 | 687 | 900 | 1370 | 1313 | 1851 | 1749 | 1722 | 1628 | 1414 | 1028 | 735 | 559 | 78.38 | 102.664 | 156.211 | 149.776 | 211.155 | 199.499 | 196.463 | 185.717 | 161.25 | 117.234 | 83.843 | 63.808 | 0 | 0 | 14956 | 14956 | 1706 | 2020 | solar PV | TRUE
63571 | N | . | Dudley River Solar, LLC CSG | 38 Degrees North, LLC | 63281 | MA | NEW | NPCC |  | 22 | 2 | NAICS-22 Non-Cogen | PV | SUN | SUN | ISNE | A |  | 0 | 0 | 0 | 0 | 0 | 0 | 0 | 0 | 0 | 0 | 0 | 0 | 0 | 0 | 0 | 0 | 0 | 0 | 0 | 0 | 0 | 0 | 0 | 0 | 0 | 0 | 0 | 0 | 0 | 0 | 0 | 0 | 0 | 0 | 0 | 0 | 696 | 912 | 1387 | 1330 | 1875 | 1772 | 1745 | 1649 | 1432 | 1041 | 745 | 567 | 696 | 912 | 1387 | 1330 | 1875 | 1772 | 1745 | 1649 | 1432 | 1041 | 745 | 567 | 79.391 | 103.987 | 158.226 | 151.707 | 213.878 | 202.071 | 198.997 | 188.112 | 163.33 | 118.746 | 84.924 | 64.631 | 0 | 0 | 15151 | 15151 | 1728 | 2020 | solar PV | TRUE
63572 | N | . | Ledeaux Solar, LLC CSG | 38 Degrees North, LLC | 63281 | MA | NEW | NPCC |  | 22 | 2 | NAICS-22 Non-Cogen | PV | SUN | SUN | ISNE | A |  | 0 | 0 | 0 | 0 | 0 | 0 | 0 | 0 | 0 | 0 | 0 | 0 | 0 | 0 | 0 | 0 | 0 | 0 | 0 | 0 | 0 | 0 | 0 | 0 | 0 | 0 | 0 | 0 | 0 | 0 | 0 | 0 | 0 | 0 | 0 | 0 | 582 | 763 | 1161 | 1113 | 1569 | 1482 | 1460 | 1380 | 1198 | 871 | 623 | 474 | 582 | 763 | 1161 | 1113 | 1569 | 1482 | 1460 | 1380 | 1198 | 871 | 623 | 474 | 66.434 | 87.017 | 132.404 | 126.95 | 178.975 | 169.095 | 166.522 | 157.413 | 136.675 | 99.367 | 71.065 | 54.083 | 0 | 0 | 12676 | 12676 | 1446 | 2020 | solar PV | TRUE
63573 | N | . | Cohasse Solar, LLC CSG | 38 Degrees North, LLC | 63281 | MA | NEW | NPCC |  | 22 | 2 | NAICS-22 Non-Cogen | PV | SUN | SUN | ISNE | A |  | 0 | 0 | 0 | 0 | 0 | 0 | 0 | 0 | 0 | 0 | 0 | 0 | 0 | 0 | 0 | 0 | 0 | 0 | 0 | 0 | 0 | 0 | 0 | 0 | 0 | 0 | 0 | 0 | 0 | 0 | 0 | 0 | 0 | 0 | 0 | 0 | 644 | 844 | 1284 | 1232 | 1736 | 1640 | 1615 | 1527 | 1326 | 964 | 689 | 525 | 644 | 844 | 1284 | 1232 | 1736 | 1640 | 1615 | 1527 | 1326 | 964 | 689 | 525 | 73.51 | 96.285 | 146.505 | 140.47 | 198.036 | 187.103 | 184.256 | 174.178 | 151.231 | 109.95 | 78.633 | 59.843 | 0 | 0 | 14026 | 14026 | 1600 | 2020 | solar PV | TRUE
63575 | N | . | Thunderbird Generator (Tbird) | 4 Rivers Electric Cooperative Inc. | 63286 | KS | WNC | MRO |  | 22 | 1 | Electric Utility | IC | DFO | DFO | SWPP | A | barrels | 10 | 10 | 9 | 10 | 11 | 14 | 7 | 11 | 9 | 11 | 15 | 12 | 10 | 10 | 9 | 10 | 11 | 14 | 7 | 11 | 9 | 11 | 15 | 12 | 5.5 | 5.5 | 5.5 | 5.5 | 5.5 | 5.5 | 5.5 | 5.5 | 5.5 | 5.5 | 5.5 | 5.5 | 55 | 55 | 50 | 55 | 61 | 77 | 39 | 61 | 50 | 61 | 83 | 66 | 55 | 55 | 50 | 55 | 61 | 77 | 39 | 61 | 50 | 61 | 83 | 66 | 5.831 | 6.064 | 5.181 | 5.876 | 6.772 | 8.163 | 4.165 | 6.752 | 5.171 | 6.452 | 8.665 | 6.908 | 129 | 129 | 713 | 713 | 76 | 2020 | petroleum | TRUE
63578 | N | . | Sagamore Wind | Southwestern Public Service Co | 17718 | NM | MTN | MRO |  | 22 | 1 | Electric Utility | WT | WND | WND | SWPP | M |  | . | . | . | . | . | . | . | . | . | . | . | 0 | . | . | . | . | . | . | . | . | . | . | . | 0 | . | . | . | . | . | . | . | . | . | . | . | 0 | . | . | . | . | . | . | . | . | . | . | . | 0 | . | . | . | . | . | . | . | . | . | . | . | 0 | . | . | . | . | . | . | . | . | . | . | . | 0 | 0 | 0 | 0 | 0 | 0 | 2020 | onshore wind | TRUE
63579 | N | . | Britton Solar Energy Center | NMRD Data Center, LLC | 61156 | NM | MTN | WECC |  | 22 | 2 | NAICS-22 Non-Cogen | PV | SUN | SUN | PNM | M |  | 0 | 0 | 0 | 0 | 0 | 0 | 0 | 0 | 0 | 0 | 0 | 0 | 0 | 0 | 0 | 0 | 0 | 0 | 0 | 0 | 0 | 0 | 0 | 0 | 0 | 0 | 0 | 0 | 0 | 0 | 0 | 0 | 0 | 0 | 0 | 0 | 76255 | 78368 | 101434 | 126631 | 135503 | 108544 | 115286 | 117767 | 110876 | 105160 | 80832 | 76448 | 76255 | 78368 | 101434 | 126631 | 135503 | 108544 | 115286 | 117767 | 110876 | 105160 | 80832 | 76448 | 8698 | 8939 | 11570 | 14444 | 15456 | 12381 | 13150 | 13433 | 12647 | 11995 | 9220 | 8720 | 0 | 0 | 1233104 | 1233104 | 140653 | 2020 | solar PV | TRUE
63582 | N | . | Harmony Solar | Harmony Florida Solar LLC | 63292 | FL | SAT | SERC |  | 22 | 2 | NAICS-22 Non-Cogen | PV | SUN | SUN | FMPP | M |  | . | . | . | . | . | 0 | 0 | 0 | 0 | 0 | 0 | 0 | . | . | . | . | . | 0 | 0 | 0 | 0 | 0 | 0 | 0 | . | . | . | . | . | 0 | 0 | 0 | 0 | 0 | 0 | 0 | . | . | . | . | . | 117399 | 143340 | 143744 | 118284 | 110403 | 91747 | 95736 | . | . | . | . | . | 117399 | 143340 | 143744 | 118284 | 110403 | 91747 | 95736 | . | . | . | . | . | 13391 | 16350 | 16396 | 13492 | 12593 | 10465 | 10920 | 0 | 0 | 820653 | 820653 | 93607 | 2020 | solar PV | TRUE
63583 | N | . | Taylor Creek Solar | Taylor Creek Solar LLC | 63290 | FL | SAT | SERC |  | 22 | 2 | NAICS-22 Non-Cogen | PV | SUN | SUN | FMPP | M |  | . | . | . | . | . | 0 | 0 | 0 | 0 | 0 | 0 | 0 | . | . | . | . | . | 0 | 0 | 0 | 0 | 0 | 0 | 0 | . | . | . | . | . | 0 | 0 | 0 | 0 | 0 | 0 | 0 | . | . | . | . | . | 106887 | 92799 | 193900 | 117188 | 113524 | 84023 | 99523 | . | . | . | . | . | 106887 | 92799 | 193900 | 117188 | 113524 | 84023 | 99523 | . | . | . | . | . | 12192 | 10585 | 22117 | 13367 | 12949 | 9584 | 11352 | 0 | 0 | 807844 | 807844 | 92146 | 2020 | solar PV | TRUE
63585 | N | . | NY3 Battery | Key Capture Energy | 63289 | NY | MAT | NPCC |  | 22 | 2 | NAICS-22 Non-Cogen | BA | MWH | OTH | NYIS | A | megawatthours | . | . | . | . | . | . | . | . | . | . | . | 19 | . | . | . | . | . | . | . | . | . | . | . | 19 | . | . | . | . | . | . | . | . | . | . | . | 0 | . | . | . | . | . | . | . | . | . | . | . | 0 | . | . | . | . | . | . | . | . | . | . | . | 0 | . | . | . | . | . | . | . | . | . | . | . | -2 | 19 | 19 | 0 | 0 | -2 | 2020 | other | TRUE
63586 | N | . | SR Kersey II | SR Kersey II, LLC | 63282 | CO | MTN | WECC |  | 22 | 2 | NAICS-22 Non-Cogen | PV | SUN | SUN | WACM | A |  | 0 | 0 | 0 | 0 | 0 | 0 | 0 | 0 | 0 | 0 | 0 | 0 | 0 | 0 | 0 | 0 | 0 | 0 | 0 | 0 | 0 | 0 | 0 | 0 | 0 | 0 | 0 | 0 | 0 | 0 | 0 | 0 | 0 | 0 | 0 | 0 | 1025 | 1079 | 1653 | 1848 | 2146 | 2080 | 2156 | 1757 | 1713 | 1290 | 1112 | 840 | 1025 | 1079 | 1653 | 1848 | 2146 | 2080 | 2156 | 1757 | 1713 | 1290 | 1112 | 840 | 116.872 | 123.113 | 188.602 | 210.782 | 244.761 | 237.293 | 245.934 | 200.441 | 195.345 | 147.187 | 126.835 | 95.835 | 0 | 0 | 18699 | 18699 | 2133 | 2020 | solar PV | TRUE
63587 | N | . | SR Skylark C | SR Skylark C, LLC | 63283 | CO | MTN | WECC |  | 22 | 2 | NAICS-22 Non-Cogen | PV | SUN | SUN | WACM | A |  | 0 | 0 | 0 | 0 | 0 | 0 | 0 | 0 | 0 | 0 | 0 | 0 | 0 | 0 | 0 | 0 | 0 | 0 | 0 | 0 | 0 | 0 | 0 | 0 | 0 | 0 | 0 | 0 | 0 | 0 | 0 | 0 | 0 | 0 | 0 | 0 | 1096 | 1155 | 1769 | 1977 | 2296 | 2226 | 2307 | 1880 | 1832 | 1381 | 1190 | 899 | 1096 | 1155 | 1769 | 1977 | 2296 | 2226 | 2307 | 1880 | 1832 | 1381 | 1190 | 899 | 125.036 | 131.713 | 201.777 | 225.506 | 261.859 | 253.869 | 263.113 | 214.443 | 208.991 | 157.469 | 135.695 | 102.529 | 0 | 0 | 20008 | 20008 | 2282 | 2020 | solar PV | TRUE
63588 | N | . | Palombo Solar, LLC CSG | 38 Degrees North, LLC | 63281 | MA | NEW | NPCC |  | 22 | 2 | NAICS-22 Non-Cogen | PV | SUN | SUN | ISNE | A |  | 0 | 0 | 0 | 0 | 0 | 0 | 0 | 0 | 0 | 0 | 0 | 0 | 0 | 0 | 0 | 0 | 0 | 0 | 0 | 0 | 0 | 0 | 0 | 0 | 0 | 0 | 0 | 0 | 0 | 0 | 0 | 0 | 0 | 0 | 0 | 0 | 1370 | 1795 | 2731 | 2618 | 3692 | 3488 | 3435 | 3247 | 2819 | 2050 | 1466 | 1116 | 1370 | 1795 | 2731 | 2618 | 3692 | 3488 | 3435 | 3247 | 2819 | 2050 | 1466 | 1116 | 156.298 | 204.725 | 311.507 | 298.674 | 421.073 | 397.828 | 391.775 | 370.346 | 321.556 | 233.782 | 167.194 | 127.242 | 0 | 0 | 29827 | 29827 | 3402 | 2020 | solar PV | TRUE
63589 | N | . | Palombo B Solar, LLC CSG | 38 Degrees North, LLC | 63281 | MA | NEW | NPCC |  | 22 | 2 | NAICS-22 Non-Cogen | PV | SUN | SUN | ISNE | A |  | 0 | 0 | 0 | 0 | 0 | 0 | 0 | 0 | 0 | 0 | 0 | 0 | 0 | 0 | 0 | 0 | 0 | 0 | 0 | 0 | 0 | 0 | 0 | 0 | 0 | 0 | 0 | 0 | 0 | 0 | 0 | 0 | 0 | 0 | 0 | 0 | 673 | 882 | 1342 | 1287 | 1814 | 1714 | 1688 | 1596 | 1386 | 1007 | 720 | 548 | 673 | 882 | 1342 | 1287 | 1814 | 1714 | 1688 | 1596 | 1386 | 1007 | 720 | 548 | 76.816 | 100.618 | 153.098 | 146.791 | 206.947 | 195.523 | 192.548 | 182.016 | 158.037 | 114.898 | 82.172 | 62.536 | 0 | 0 | 14657 | 14657 | 1672 | 2020 | solar PV | TRUE
63590 | N | . | Ponderosa Wind Energy Center | Ponderosa Wind, LLC | 63299 | OK | WSC | MRO |  | 22 | 2 | NAICS-22 Non-Cogen | WT | WND | WND | SWPP | M |  | . | . | . | . | . | . | . | . | . | . | 0 | 0 | . | . | . | . | . | . | . | . | . | . | 0 | 0 | . | . | . | . | . | . | . | . | . | . | 0 | 0 | . | . | . | . | . | . | . | . | . | . | 21812 | 614733 | . | . | . | . | . | . | . | . | . | . | 21812 | 614733 | . | . | . | . | . | . | . | . | . | . | 2488 | 70119 | 0 | 0 | 636545 | 636545 | 72607 | 2020 | onshore wind | TRUE
63592 | N | . | Nutmeg Solar | Nutmeg Solar LLC | 63294 | CT | NEW | NPCC |  | 22 | 2 | NAICS-22 Non-Cogen | PV | SUN | SUN | ISNE | A |  | . | . | . | . | . | . | . | . | . | . | . | 0 | . | . | . | . | . | . | . | . | . | . | . | 0 | . | . | . | . | . | . | . | . | . | . | . | 0 | . | . | . | . | . | . | . | . | . | . | . | 13151 | . | . | . | . | . | . | . | . | . | . | . | 13151 | . | . | . | . | . | . | . | . | . | . | . | 1500 | 0 | 0 | 13151 | 13151 | 1500 | 2020 | solar PV | TRUE
63595 | N | . | Lowry CSG2, LLC | Nautilus Solar Solutions | 61227 | MN | WNC | MRO |  | 22 | 2 | NAICS-22 Non-Cogen | PV | SUN | SUN | MISO | A |  | . | . | . | . | . | . | . | . | . | . | . | 0 | . | . | . | . | . | . | . | . | . | . | . | 0 | . | . | . | . | . | . | . | . | . | . | . | 0 | . | . | . | . | . | . | . | . | . | . | . | 0 | . | . | . | . | . | . | . | . | . | . | . | 0 | . | . | . | . | . | . | . | . | . | . | . | 0 | 0 | 0 | 0 | 0 | 0 | 2020 | solar PV | TRUE
63603 | N | . | Illumina Way SD | Bloom Energy | 57128 | CA | PACC | WECC |  | 339 | 6 | Industrial NAICS Non-Cogen | FC | NG | NG | CISO | A | mcf | 14753 | 13029 | 14463 | 10228 | 9617 | 13528 | 18925 | 23534 | 20495 | 21284 | 17001 | 18845 | 14753 | 13029 | 14463 | 10228 | 9617 | 13528 | 18925 | 23534 | 20495 | 21284 | 17001 | 18845 | 1.02 | 1.02 | 1.02 | 1.02 | 1.02 | 1.02 | 1.02 | 1.02 | 1.02 | 1.02 | 1.02 | 1.02 | 15048 | 13290 | 14752 | 10433 | 9809 | 13799 | 19304 | 24005 | 20905 | 21710 | 17341 | 19222 | 15048 | 13290 | 14752 | 10433 | 9809 | 13799 | 19304 | 24005 | 20905 | 21710 | 17341 | 19222 | 2300.199 | 2031.295 | 2254.873 | 1594.647 | 1499.401 | 2109.222 | 2950.579 | 3669.251 | 3195.346 | 3318.447 | 2650.657 | 2938.083 | 195702 | 195702 | 199618 | 199618 | 30512 | 2020 | other | FALSE
63604 | N | . | Extreme San Ignacio | Bloom Energy | 57128 | CA | PACC | WECC |  | 518 | 4 | Commercial NAICS Non-Cogen | FC | NG | NG | CISO | A | mcf | 4187 | 3698 | 4105 | 2903 | 2730 | 3840 | 5372 | 6680 | 5817 | 6041 | 4826 | 5349 | 4187 | 3698 | 4105 | 2903 | 2730 | 3840 | 5372 | 6680 | 5817 | 6041 | 4826 | 5349 | 1.02 | 1.02 | 1.02 | 1.02 | 1.02 | 1.02 | 1.02 | 1.02 | 1.02 | 1.02 | 1.02 | 1.02 | 4271 | 3772 | 4187 | 2961 | 2785 | 3917 | 5479 | 6814 | 5933 | 6162 | 4923 | 5456 | 4271 | 3772 | 4187 | 2961 | 2785 | 3917 | 5479 | 6814 | 5933 | 6162 | 4923 | 5456 | 641.916 | 566.875 | 629.269 | 445.019 | 418.439 | 588.622 | 823.42 | 1023.98 | 891.727 | 926.081 | 739.72 | 819.932 | 55548 | 55548 | 56660 | 56660 | 8515 | 2020 | other | FALSE
63605 | N | . | ATT North Watney | Bloom Energy | 57128 | CA | PACC | WECC |  | 517 | 4 | Commercial NAICS Non-Cogen | FC | NG | NG | CISO | A | mcf | 4039 | 3567 | 3960 | 2800 | 2633 | 3704 | 5181 | 6444 | 5611 | 5828 | 4655 | 5160 | 4039 | 3567 | 3960 | 2800 | 2633 | 3704 | 5181 | 6444 | 5611 | 5828 | 4655 | 5160 | 1.02 | 1.02 | 1.02 | 1.02 | 1.02 | 1.02 | 1.02 | 1.02 | 1.02 | 1.02 | 1.02 | 1.02 | 4120 | 3638 | 4039 | 2856 | 2686 | 3778 | 5285 | 6573 | 5723 | 5945 | 4748 | 5263 | 4120 | 3638 | 4039 | 2856 | 2686 | 3778 | 5285 | 6573 | 5723 | 5945 | 4748 | 5263 | 637.999 | 563.413 | 625.426 | 442.301 | 415.883 | 585.027 | 818.391 | 1017.726 | 886.281 | 920.425 | 735.203 | 814.925 | 53582 | 53582 | 54654 | 54654 | 8463 | 2020 | other | FALSE
63606 | N | . | ATT Ventura Blvd | Bloom Energy | 57128 | CA | PACC | WECC |  | 517 | 4 | Commercial NAICS Non-Cogen | FC | NG | NG | LDWP | A | mcf | 4260 | 3763 | 4177 | 2954 | 2778 | 3908 | 5466 | 6798 | 5920 | 6148 | 4911 | 5443 | 4260 | 3763 | 4177 | 2954 | 2778 | 3908 | 5466 | 6798 | 5920 | 6148 | 4911 | 5443 | 1.02 | 1.02 | 1.02 | 1.02 | 1.02 | 1.02 | 1.02 | 1.02 | 1.02 | 1.02 | 1.02 | 1.02 | 4345 | 3838 | 4261 | 3013 | 2834 | 3986 | 5575 | 6934 | 6038 | 6271 | 5009 | 5552 | 4345 | 3838 | 4261 | 3013 | 2834 | 3986 | 5575 | 6934 | 6038 | 6271 | 5009 | 5552 | 664.458 | 586.78 | 651.365 | 460.646 | 433.132 | 609.291 | 852.334 | 1059.936 | 923.039 | 958.6 | 765.695 | 848.724 | 56526 | 56526 | 57656 | 57656 | 8814 | 2020 | other | FALSE
63607 | N | . | Extreme Via Del Oro | Bloom Energy | 57128 | CA | PACC | WECC |  | 518 | 4 | Commercial NAICS Non-Cogen | FC | NG | NG | CISO | A | mcf | 5217 | 4607 | 5114 | 3617 | 3401 | 4784 | 6692 | 8322 | 7247 | 7527 | 6012 | 6664 | 5217 | 4607 | 5114 | 3617 | 3401 | 4784 | 6692 | 8322 | 7247 | 7527 | 6012 | 6664 | 1.02 | 1.02 | 1.02 | 1.02 | 1.02 | 1.02 | 1.02 | 1.02 | 1.02 | 1.02 | 1.02 | 1.02 | 5321 | 4699 | 5216 | 3689 | 3469 | 4880 | 6826 | 8488 | 7392 | 7678 | 6132 | 6797 | 5321 | 4699 | 5216 | 3689 | 3469 | 4880 | 6826 | 8488 | 7392 | 7678 | 6132 | 6797 | 792.843 | 700.155 | 777.219 | 549.649 | 516.819 | 727.015 | 1017.018 | 1264.732 | 1101.385 | 1143.816 | 913.639 | 1012.71 | 69204 | 69204 | 70587 | 70587 | 10517 | 2020 | other | FALSE
63609 | N | . | Allergan | Hybrid-Electric Building Technologies West Los Angeles 1, LLC | 63785 | CA | PACC | WECC |  | 541 | 4 | Commercial NAICS Non-Cogen | BA | MWH | OTH | CISO | A | megawatthours | 91 | 69 | 106 | 94 | 91 | 81 | 96 | 95 | 103 | 110 | 109 | 101 | 91 | 69 | 106 | 94 | 91 | 81 | 96 | 95 | 103 | 110 | 109 | 101 | 0 | 0 | 0 | 0 | 0 | 0 | 0 | 0 | 0 | 0 | 0 | 0 | 0 | 0 | 0 | 0 | 0 | 0 | 0 | 0 | 0 | 0 | 0 | 0 | 0 | 0 | 0 | 0 | 0 | 0 | 0 | 0 | 0 | 0 | 0 | 0 | -8.908 | -6.883 | -10.561 | -9.365 | -9.074 | -8.058 | -9.527 | -9.495 | -10.265 | -10.963 | -10.806 | -10.095 | 1146 | 1146 | 0 | 0 | -114 | 2020 | other | FALSE
63610 | N | . | Baker | Hybrid-Electric Building Technologies West Los Angeles 1, LLC | 63785 | CA | PACC | WECC |  | 22132 | 4 | Commercial NAICS Non-Cogen | BA | MWH | OTH | CISO | A | megawatthours | 92 | 70 | 108 | 96 | 93 | 82 | 97 | 97 | 105 | 112 | 110 | 103 | 92 | 70 | 108 | 96 | 93 | 82 | 97 | 97 | 105 | 112 | 110 | 103 | 0 | 0 | 0 | 0 | 0 | 0 | 0 | 0 | 0 | 0 | 0 | 0 | 0 | 0 | 0 | 0 | 0 | 0 | 0 | 0 | 0 | 0 | 0 | 0 | 0 | 0 | 0 | 0 | 0 | 0 | 0 | 0 | 0 | 0 | 0 | 0 | -9.062 | -7.004 | -10.747 | -9.53 | -9.233 | -8.2 | -9.694 | -9.662 | -10.445 | -11.155 | -10.996 | -10.272 | 1165 | 1165 | 0 | 0 | -116 | 2020 | other | FALSE
63611 | N | . | CSU Long Beach | Hybrid-Electric Building Technologies West Los Angeles 1, LLC | 63785 | CA | PACC | WECC |  | 611 | 4 | Commercial NAICS Non-Cogen | BA | MWH | OTH | CISO | A | megawatthours | 231 | 179 | 274 | 243 | 236 | 209 | 248 | 247 | 267 | 285 | 281 | 262 | 231 | 179 | 274 | 243 | 236 | 209 | 248 | 247 | 267 | 285 | 281 | 262 | 0 | 0 | 0 | 0 | 0 | 0 | 0 | 0 | 0 | 0 | 0 | 0 | 0 | 0 | 0 | 0 | 0 | 0 | 0 | 0 | 0 | 0 | 0 | 0 | 0 | 0 | 0 | 0 | 0 | 0 | 0 | 0 | 0 | 0 | 0 | 0 | -23.208 | -17.932 | -27.515 | -24.399 | -23.639 | -20.994 | -24.821 | -24.737 | -26.743 | -28.56 | -28.153 | -26.299 | 2962 | 2962 | 0 | 0 | -297 | 2020 | other | FALSE
63612 | N | . | DATS | Hybrid-Electric Building Technologies West Los Angeles 1, LLC | 63785 | CA | PACC | WECC |  | 22132 | 4 | Commercial NAICS Non-Cogen | BA | MWH | OTH | CISO | A | megawatthours | 86 | 67 | 103 | 91 | 88 | 78 | 93 | 92 | 100 | 106 | 105 | 98 | 86 | 67 | 103 | 91 | 88 | 78 | 93 | 92 | 100 | 106 | 105 | 98 | 0 | 0 | 0 | 0 | 0 | 0 | 0 | 0 | 0 | 0 | 0 | 0 | 0 | 0 | 0 | 0 | 0 | 0 | 0 | 0 | 0 | 0 | 0 | 0 | 0 | 0 | 0 | 0 | 0 | 0 | 0 | 0 | 0 | 0 | 0 | 0 | -8.672 | -6.702 | -10.284 | -9.119 | -8.835 | -7.846 | -9.277 | -9.245 | -9.995 | -10.674 | -10.522 | -9.829 | 1107 | 1107 | 0 | 0 | -111 | 2020 | other | FALSE
63613 | N | . | Downey | Hybrid-Electric Building Technologies West Los Angeles 1, LLC | 63785 | CA | PACC | WECC |  | 622 | 4 | Commercial NAICS Non-Cogen | BA | MWH | OTH | CISO | A | megawatthours | 82 | 63 | 97 | 86 | 84 | 74 | 88 | 87 | 95 | 101 | 100 | 93 | 82 | 63 | 97 | 86 | 84 | 74 | 88 | 87 | 95 | 101 | 100 | 93 | 0 | 0 | 0 | 0 | 0 | 0 | 0 | 0 | 0 | 0 | 0 | 0 | 0 | 0 | 0 | 0 | 0 | 0 | 0 | 0 | 0 | 0 | 0 | 0 | 0 | 0 | 0 | 0 | 0 | 0 | 0 | 0 | 0 | 0 | 0 | 0 | -8.205 | -6.339 | -9.728 | -8.626 | -8.357 | -7.422 | -8.775 | -8.745 | -9.455 | -10.097 | -9.953 | -9.298 | 1050 | 1050 | 0 | 0 | -105 | 2020 | other | FALSE
63614 | N | . | LAWRP | Hybrid-Electric Building Technologies West Los Angeles 1, LLC | 63785 | CA | PACC | WECC |  | 562 | 4 | Commercial NAICS Non-Cogen | BA | MWH | OTH | CISO | A | megawatthours | 80 | 61 | 94 | 84 | 81 | 72 | 85 | 85 | 92 | 98 | 96 | 90 | 80 | 61 | 94 | 84 | 81 | 72 | 85 | 85 | 92 | 98 | 96 | 90 | 0 | 0 | 0 | 0 | 0 | 0 | 0 | 0 | 0 | 0 | 0 | 0 | 0 | 0 | 0 | 0 | 0 | 0 | 0 | 0 | 0 | 0 | 0 | 0 | 0 | 0 | 0 | 0 | 0 | 0 | 0 | 0 | 0 | 0 | 0 | 0 | -7.97 | -6.158 | -9.45 | -8.38 | -8.118 | -7.21 | -8.524 | -8.496 | -9.184 | -9.809 | -9.669 | -9.032 | 1018 | 1018 | 0 | 0 | -102 | 2020 | other | FALSE
63615 | N | . | Long Beach Convention Center | Hybrid-Electric Building Technologies West Los Angeles 1, LLC | 63785 | CA | PACC | WECC |  | 53 | 4 | Commercial NAICS Non-Cogen | BA | MWH | OTH | CISO | A | megawatthours | 68 | 52 | 79 | 70 | 68 | 60 | 71 | 71 | 77 | 82 | 81 | 76 | 68 | 52 | 79 | 70 | 68 | 60 | 71 | 71 | 77 | 82 | 81 | 76 | 0 | 0 | 0 | 0 | 0 | 0 | 0 | 0 | 0 | 0 | 0 | 0 | 0 | 0 | 0 | 0 | 0 | 0 | 0 | 0 | 0 | 0 | 0 | 0 | 0 | 0 | 0 | 0 | 0 | 0 | 0 | 0 | 0 | 0 | 0 | 0 | -6.641 | -5.132 | -7.875 | -6.983 | -6.765 | -6.008 | -7.104 | -7.08 | -7.654 | -8.174 | -8.057 | -7.527 | 855 | 855 | 0 | 0 | -85 | 2020 | other | FALSE
63616 | N | . | OCSD | Hybrid-Electric Building Technologies West Los Angeles 1, LLC | 63785 | CA | PACC | WECC |  | 562 | 4 | Commercial NAICS Non-Cogen | BA | MWH | OTH | CISO | A | megawatthours | 349 | 270 | 414 | 367 | 356 | 316 | 373 | 372 | 402 | 430 | 424 | 396 | 349 | 270 | 414 | 367 | 356 | 316 | 373 | 372 | 402 | 430 | 424 | 396 | 0 | 0 | 0 | 0 | 0 | 0 | 0 | 0 | 0 | 0 | 0 | 0 | 0 | 0 | 0 | 0 | 0 | 0 | 0 | 0 | 0 | 0 | 0 | 0 | 0 | 0 | 0 | 0 | 0 | 0 | 0 | 0 | 0 | 0 | 0 | 0 | -34.85 | -26.928 | -41.32 | -36.64 | -35.498 | -31.527 | -37.273 | -37.147 | -40.159 | -42.889 | -42.276 | -39.493 | 4469 | 4469 | 0 | 0 | -446 | 2020 | other | FALSE
63617 | N | . | SOCCD | Hybrid-Electric Building Technologies West Los Angeles 1, LLC | 63785 | CA | PACC | WECC |  | 611 | 4 | Commercial NAICS Non-Cogen | BA | MWH | OTH | CISO | A | megawatthours | 57 | 43 | 66 | 58 | 57 | 50 | 59 | 59 | 64 | 68 | 67 | 63 | 57 | 43 | 66 | 58 | 57 | 50 | 59 | 59 | 64 | 68 | 67 | 63 | 0 | 0 | 0 | 0 | 0 | 0 | 0 | 0 | 0 | 0 | 0 | 0 | 0 | 0 | 0 | 0 | 0 | 0 | 0 | 0 | 0 | 0 | 0 | 0 | 0 | 0 | 0 | 0 | 0 | 0 | 0 | 0 | 0 | 0 | 0 | 0 | -5.546 | -4.287 | -6.578 | -5.833 | -5.651 | -5.019 | -5.934 | -5.914 | -6.393 | -6.828 | -6.73 | -6.287 | 711 | 711 | 0 | 0 | -71 | 2020 | other | FALSE
63623 | N | . | Lafayette 2 - MLK Jr. Hospital (MLK) | Goldman Sachs Renewable Power Group | 61944 | CA | PACC | WECC |  | 22 | 2 | NAICS-22 Non-Cogen | PV | SUN | SUN | CISO | A |  | . | . | . | . | . | . | . | 0 | 0 | 0 | 0 | 0 | . | . | . | . | . | . | . | 0 | 0 | 0 | 0 | 0 | . | . | . | . | . | . | . | 0 | 0 | 0 | 0 | 0 | . | . | . | . | . | . | . | 1791 | 1406 | 1300 | 1028 | 814 | . | . | . | . | . | . | . | 1791 | 1406 | 1300 | 1028 | 814 | . | . | . | . | . | . | . | 204.292 | 160.41 | 148.271 | 117.219 | 92.808 | 0 | 0 | 6339 | 6339 | 723 | 2020 | solar PV | TRUE
63626 | N | . | IGS FE Trenton, LLC | Greenbacker Renewable Energy Corporation | 60025 | NJ | MAT | RFC |  | 22 | 2 | NAICS-22 Non-Cogen | PV | SUN | SUN | PJM | A |  | . | . | 0 | 0 | 0 | 0 | 0 | 0 | 0 | 0 | 0 | 0 | . | . | 0 | 0 | 0 | 0 | 0 | 0 | 0 | 0 | 0 | 0 | . | . | 0 | 0 | 0 | 0 | 0 | 0 | 0 | 0 | 0 | 0 | . | . | 1461 | 1519 | 1988 | 2087 | 1966 | 1699 | 1561 | 1127 | 1034 | 716 | . | . | 1461 | 1519 | 1988 | 2087 | 1966 | 1699 | 1561 | 1127 | 1034 | 716 | . | . | 166.648 | 173.294 | 226.795 | 238.073 | 224.228 | 193.741 | 178.016 | 128.55 | 117.959 | 81.696 | 0 | 0 | 15158 | 15158 | 1729 | 2020 | solar PV | TRUE
63627 | N | . | Scenic Hill Solar IV, LLC | Greenbacker Renewable Energy Corporation | 60025 | AR | WSC | SERC |  | 22 | 2 | NAICS-22 Non-Cogen | PV | SUN | SUN | SWPP | A |  | 0 | 0 | 0 | 0 | 0 | 0 | 0 | 0 | 0 | 0 | 0 | 0 | 0 | 0 | 0 | 0 | 0 | 0 | 0 | 0 | 0 | 0 | 0 | 0 | 0 | 0 | 0 | 0 | 0 | 0 | 0 | 0 | 0 | 0 | 0 | 0 | 1434 | 1833 | 1904 | 2527 | 3327 | 3230 | 3328 | 3199 | 2555 | 2169 | 2236 | 1760 | 1434 | 1833 | 1904 | 2527 | 3327 | 3230 | 3328 | 3199 | 2555 | 2169 | 2236 | 1760 | 163.572 | 209.041 | 217.147 | 288.195 | 379.542 | 368.461 | 379.558 | 364.914 | 291.448 | 247.351 | 255.033 | 200.738 | 0 | 0 | 29502 | 29502 | 3365 | 2020 | solar PV | TRUE
63628 | N | . | Tinker | Oklahoma Gas & Electric Co | 14063 | OK | WSC | MRO |  | 22 | 1 | Electric Utility | GT | DFO | DFO | SWPP | A | barrels | 0 | 0 | 0 | 0 | 0 | 0 | 0 | 0 | 0 | 0 | 0 | 8 | 0 | 0 | 0 | 0 | 0 | 0 | 0 | 0 | 0 | 0 | 0 | 8 | 0 | 0 | 0 | 0 | 0 | 0 | 0 | 0 | 0 | 0 | 0 | 5.77 | 0 | 0 | 0 | 0 | 0 | 0 | 0 | 0 | 0 | 0 | 0 | 46 | 0 | 0 | 0 | 0 | 0 | 0 | 0 | 0 | 0 | 0 | 0 | 46 | 0 | 0 | 0 | 0 | 0 | 0 | 0 | 0 | 0 | 0 | 0 | 3.064 | 8 | 8 | 46 | 46 | 3.064 | 2020 | petroleum | TRUE
63628 | N | . | Tinker | Oklahoma Gas & Electric Co | 14063 | OK | WSC | MRO |  | 22 | 1 | Electric Utility | GT | NG | NG | SWPP | A | mcf | 8744 | 7965 | 7398 | 5794 | 7591 | 8669 | 12071 | 10160 | 7860 | 5881 | 4258 | 6871 | 8744 | 7965 | 7398 | 5794 | 7591 | 8669 | 12071 | 10160 | 7860 | 5881 | 4258 | 6871 | 1.037 | 1.037 | 1.037 | 1.037 | 1.037 | 1.037 | 1.037 | 1.037 | 1.037 | 1.037 | 1.037 | 1.037 | 9068 | 8260 | 7672 | 6008 | 7872 | 8990 | 12518 | 10536 | 8151 | 6099 | 4416 | 7125 | 9068 | 8260 | 7672 | 6008 | 7872 | 8990 | 12518 | 10536 | 8151 | 6099 | 4416 | 7125 | 601.869 | 548.196 | 509.189 | 398.776 | 522.451 | 596.675 | 830.801 | 699.292 | 540.948 | 404.781 | 293.034 | 472.924 | 93262 | 93262 | 96715 | 96715 | 6418.936 | 2020 | natural gas peaker | TRUE
63629 | N | . | Hydra Community Solar Garden, LLC (CSG) | National Grid Renewables | 62759 | MN | WNC | MRO |  | 22 | 2 | NAICS-22 Non-Cogen | PV | SUN | SUN | MISO | A |  | . | . | . | . | 0 | 0 | 0 | 0 | 0 | 0 | 0 | 0 | . | . | . | . | 0 | 0 | 0 | 0 | 0 | 0 | 0 | 0 | . | . | . | . | 0 | 0 | 0 | 0 | 0 | 0 | 0 | 0 | . | . | . | . | 1748 | 1894 | 1827 | 1809 | 1276 | 955 | 731 | 457 | . | . | . | . | 1748 | 1894 | 1827 | 1809 | 1276 | 955 | 731 | 457 | . | . | . | . | 199.36 | 216.085 | 208.364 | 206.321 | 145.493 | 108.881 | 83.326 | 52.17 | 0 | 0 | 10697 | 10697 | 1220 | 2020 | solar PV | TRUE
63630 | N | . | Pleasanton - Amador Valley High School | Westbound Solar LLC | 62715 | CA | PACC | WECC |  | 611 | 4 | Commercial NAICS Non-Cogen | PV | SUN | SUN | CISO | A |  | 0 | 0 | 0 | 0 | 0 | 0 | 0 | 0 | 0 | 0 | 0 | 0 | 0 | 0 | 0 | 0 | 0 | 0 | 0 | 0 | 0 | 0 | 0 | 0 | 0 | 0 | 0 | 0 | 0 | 0 | 0 | 0 | 0 | 0 | 0 | 0 | 363 | 493 | 482 | 608 | 795 | 792 | 894 | 741 | 582 | 538 | 425 | 337 | 363 | 493 | 482 | 608 | 795 | 792 | 894 | 741 | 582 | 538 | 425 | 337 | 41.451 | 56.188 | 54.984 | 69.295 | 90.69 | 90.309 | 102.005 | 84.508 | 66.356 | 61.334 | 48.489 | 38.391 | 0 | 0 | 7050 | 7050 | 804 | 2020 | solar PV | FALSE
63632 | Y | . | Tate & Lyle Loudon Plant | Tate and Lyle Ingredients, LLC | 63346 | TN | ESC | SERC |  | 311 | 7 | Industrial NAICS Cogen | GT | NG | NG | TVA | A | mcf | 348641 | 361524 | 265656 | 201682 | 219359 | 303146 | 385220 | 300208 | 292620 | 234032 | 244495 | 349417 | 348641 | 361524 | 265656 | 201682 | 219359 | 303146 | 385220 | 300208 | 292620 | 234032 | 244495 | 349417 | 1.057 | 1.057 | 1.057 | 1.057 | 1.057 | 1.057 | 1.057 | 1.057 | 1.057 | 1.057 | 1.057 | 1.057 | 368514 | 382131 | 280798 | 213178 | 231862 | 320425 | 407178 | 317320 | 309299 | 247372 | 258431 | 369334 | 368514 | 382131 | 280798 | 213178 | 231862 | 320425 | 407178 | 317320 | 309299 | 247372 | 258431 | 369334 | 32715.29 | 33924.135 | 24928.21 | 18925.179 | 20583.894 | 28446.164 | 36147.748 | 28170.446 | 27458.476 | 21960.78 | 22942.564 | 32788.114 | 3506000 | 3506000 | 3705842 | 3705842 | 328991 | 2020 | natural gas peaker | FALSE
63635 | N | . | Crown | Crown Solar Center, LLC | 63338 | SC | SAT | SERC |  | 22 | 2 | NAICS-22 Non-Cogen | PV | SUN | SUN | DUK | A |  | . | . | 0 | 0 | 0 | 0 | 0 | 0 | 0 | 0 | 0 | 0 | . | . | 0 | 0 | 0 | 0 | 0 | 0 | 0 | 0 | 0 | 0 | . | . | 0 | 0 | 0 | 0 | 0 | 0 | 0 | 0 | 0 | 0 | . | . | 4527 | 5774 | 6390 | 5600 | 6362 | 5338 | 4519 | 4472 | 3543 | 3349 | . | . | 4527 | 5774 | 6390 | 5600 | 6362 | 5338 | 4519 | 4472 | 3543 | 3349 | . | . | 516.376 | 658.585 | 728.926 | 638.779 | 725.674 | 608.884 | 515.477 | 510.127 | 404.15 | 382.022 | 0 | 0 | 49874 | 49874 | 5689 | 2020 | solar PV | TRUE
63636 | N | . | Fort Rock I | Fort Rock Solar I, LLC | 63339 | OR | PACC | WECC |  | 22 | 2 | NAICS-22 Non-Cogen | PV | SUN | SUN | BPAT | A |  | . | . | 0 | 0 | 0 | 0 | 0 | 0 | 0 | 0 | 0 | 0 | . | . | 0 | 0 | 0 | 0 | 0 | 0 | 0 | 0 | 0 | 0 | . | . | 0 | 0 | 0 | 0 | 0 | 0 | 0 | 0 | 0 | 0 | . | . | 16186 | 23652 | 23328 | 26253 | 28658 | 24638 | 18934 | 16592 | 8206 | 6726 | . | . | 16186 | 23652 | 23328 | 26253 | 28658 | 24638 | 18934 | 16592 | 8206 | 6726 | . | . | 1846.188 | 2697.84 | 2660.914 | 2994.523 | 3268.863 | 2810.292 | 2159.664 | 1892.549 | 936.006 | 767.161 | 0 | 0 | 193173 | 193173 | 22034 | 2020 | solar PV | TRUE
63637 | N | . | One Patriot | Bloom Energy | 57128 | MA | NEW | NPCC |  | 711 | 4 | Commercial NAICS Non-Cogen | FC | NG | NG | ISNE | A | mcf | 11680 | 9200 | 4075 | 4710 | 3321 | 8845 | 17611 | 14845 | 8641 | 9408 | 6871 | 10046 | 11680 | 9200 | 4075 | 4710 | 3321 | 8845 | 17611 | 14845 | 8641 | 9408 | 6871 | 10046 | 1.026 | 1.026 | 1.026 | 1.026 | 1.026 | 1.026 | 1.026 | 1.026 | 1.026 | 1.026 | 1.026 | 1.026 | 11984 | 9439 | 4181 | 4832 | 3407 | 9075 | 18069 | 15231 | 8866 | 9653 | 7050 | 10307 | 11984 | 9439 | 4181 | 4832 | 3407 | 9075 | 18069 | 15231 | 8866 | 9653 | 7050 | 10307 | 1845.388 | 1453.745 | 643.932 | 744.246 | 524.722 | 1397.655 | 2782.634 | 2345.703 | 1365.392 | 1486.587 | 1085.674 | 1587.322 | 109253 | 109253 | 112094 | 112094 | 17263 | 2020 | other | FALSE
63638 | N | . | Tracy 210 | Costco Wholesale | 58622 | CA | PACC | WECC |  | 311 | 6 | Industrial NAICS Non-Cogen | FC | NG | NG | CISO | A | mcf | 11586 | 10231 | 11357 | 8032 | 7552 | 10623 | 14861 | 18481 | 16094 | 16714 | 13350 | 14798 | 11586 | 10231 | 11357 | 8032 | 7552 | 10623 | 14861 | 18481 | 16094 | 16714 | 13350 | 14798 | 1.021 | 1.021 | 1.021 | 1.021 | 1.021 | 1.021 | 1.021 | 1.021 | 1.021 | 1.021 | 1.021 | 1.021 | 11829 | 10446 | 11595 | 8201 | 7711 | 10846 | 15173 | 18869 | 16432 | 17065 | 13630 | 15109 | 11829 | 10446 | 11595 | 8201 | 7711 | 10846 | 15173 | 18869 | 16432 | 17065 | 13630 | 15109 | 1721.608 | 1520.342 | 1687.681 | 1193.529 | 1122.241 | 1578.667 | 2208.389 | 2746.286 | 2391.587 | 2483.723 | 1983.91 | 2199.037 | 153679 | 153679 | 156906 | 156906 | 22837 | 2020 | other | FALSE
63639 | N | . | Contrail Wind Farm | MidAmerican Energy Co | 12341 | IA | WNC | MRO |  | 22 | 1 | Electric Utility | WT | WND | WND | MISO | M |  | . | . | . | . | . | . | . | . | . | . | . | 0 | . | . | . | . | . | . | . | . | . | . | . | 0 | . | . | . | . | . | . | . | . | . | . | . | 0 | . | . | . | . | . | . | . | . | . | . | . | 227775 | . | . | . | . | . | . | . | . | . | . | . | 227775 | . | . | . | . | . | . | . | . | . | . | . | 25981 | 0 | 0 | 227775 | 227775 | 25981 | 2020 | onshore wind | TRUE
63641 | N | . | Diamond Trail Wind Farm | MidAmerican Energy Co | 12341 | IA | WNC | MRO |  | 22 | 1 | Electric Utility | WT | WND | WND | MISO | M |  | . | . | . | . | . | . | . | . | . | . | . | 0 | . | . | . | . | . | . | . | . | . | . | . | 0 | . | . | . | . | . | . | . | . | . | . | . | 0 | . | . | . | . | . | . | . | . | . | . | . | 396689 | . | . | . | . | . | . | . | . | . | . | . | 396689 | . | . | . | . | . | . | . | . | . | . | . | 45248 | 0 | 0 | 396689 | 396689 | 45248 | 2020 | onshore wind | TRUE
63642 | N | . | Dunn Road Solar | Neighborhood Power Corp. | 63185 | OR | PACC | WECC |  | 22 | 2 | NAICS-22 Non-Cogen | PV | SUN | SUN | PGE | A |  | 0 | 0 | 0 | 0 | 0 | 0 | 0 | 0 | 0 | 0 | 0 | 0 | 0 | 0 | 0 | 0 | 0 | 0 | 0 | 0 | 0 | 0 | 0 | 0 | 0 | 0 | 0 | 0 | 0 | 0 | 0 | 0 | 0 | 0 | 0 | 0 | 0 | 0 | 0 | 0 | 0 | 0 | 0 | 0 | 0 | 0 | 0 | 0 | 0 | 0 | 0 | 0 | 0 | 0 | 0 | 0 | 0 | 0 | 0 | 0 | 0 | 0 | 0 | 0 | 0 | 0 | 0 | 0 | 0 | 0 | 0 | 0 | 0 | 0 | 0 | 0 | 0 | 2020 | solar PV | TRUE
63647 | N | . | SDM000 Clarkson Fuel Cell | 2016 ESA Project Company, LLC | 62150 | NY | MAT | NPCC |  | 22 | 2 | NAICS-22 Non-Cogen | FC | NG | NG | NYIS | A | mcf | 7841 | 7366 | 7211 | 5146 | 6013 | 9565 | 13772 | 12267 | 9626 | 7209 | 7431 | 7574 | 7841 | 7366 | 7211 | 5146 | 6013 | 9565 | 13772 | 12267 | 9626 | 7209 | 7431 | 7574 | 1.036 | 1.036 | 1.036 | 1.036 | 1.036 | 1.036 | 1.036 | 1.036 | 1.036 | 1.036 | 1.036 | 1.036 | 8123 | 7631 | 7471 | 5331 | 6229 | 9909 | 14268 | 12709 | 9973 | 7469 | 7699 | 7847 | 8123 | 7631 | 7471 | 5331 | 6229 | 9909 | 14268 | 12709 | 9973 | 7469 | 7699 | 7847 | 1119.607 | 1051.928 | 1029.791 | 734.813 | 858.623 | 1365.862 | 1966.707 | 1751.796 | 1374.607 | 1029.444 | 1061.201 | 1081.621 | 101021 | 101021 | 104659 | 104659 | 14426 | 2020 | other | TRUE
63648 | N | . | NHH003 Clarkson Fuel Cell | 2016 ESA Project Company, LLC | 62150 | NY | MAT | NPCC |  | 22 | 2 | NAICS-22 Non-Cogen | FC | NG | NG | NYIS | A | mcf | 4943 | 4646 | 4548 | 3245 | 3792 | 6032 | 8686 | 7737 | 6071 | 4546 | 4687 | 4777 | 4943 | 4646 | 4548 | 3245 | 3792 | 6032 | 8686 | 7737 | 6071 | 4546 | 4687 | 4777 | 1.036 | 1.036 | 1.036 | 1.036 | 1.036 | 1.036 | 1.036 | 1.036 | 1.036 | 1.036 | 1.036 | 1.036 | 5121 | 4813 | 4712 | 3362 | 3929 | 6249 | 8999 | 8016 | 6290 | 4710 | 4856 | 4949 | 5121 | 4813 | 4712 | 3362 | 3929 | 6249 | 8999 | 8016 | 6290 | 4710 | 4856 | 4949 | 736.676 | 692.146 | 677.581 | 483.491 | 564.956 | 898.708 | 1294.051 | 1152.645 | 904.462 | 677.352 | 698.248 | 711.684 | 63710 | 63710 | 66006 | 66006 | 9492 | 2020 | other | TRUE
63649 | N | . | NHH004 Winthrop Fuel Cell | 2016 ESA Project Company, LLC | 62150 | NY | MAT | NPCC |  | 22 | 2 | NAICS-22 Non-Cogen | FC | NG | NG | NYIS | A | mcf | 4402 | 4136 | 4049 | 2889 | 3376 | 5370 | 7733 | 6888 | 5405 | 4048 | 4172 | 4253 | 4402 | 4136 | 4049 | 2889 | 3376 | 5370 | 7733 | 6888 | 5405 | 4048 | 4172 | 4253 | 1.036 | 1.036 | 1.036 | 1.036 | 1.036 | 1.036 | 1.036 | 1.036 | 1.036 | 1.036 | 1.036 | 1.036 | 4560 | 4285 | 4195 | 2993 | 3498 | 5563 | 8011 | 7136 | 5600 | 4194 | 4322 | 4406 | 4560 | 4285 | 4195 | 2993 | 3498 | 5563 | 8011 | 7136 | 5600 | 4194 | 4322 | 4406 | 663.026 | 622.946 | 609.837 | 435.152 | 508.472 | 808.856 | 1164.673 | 1037.404 | 814.035 | 609.631 | 628.438 | 640.53 | 56721 | 56721 | 58763 | 58763 | 8543 | 2020 | other | TRUE
63651 | N | . | North Kern State Prison Phase II | SunE P11L Holdings, LLC | 63344 | CA | PACC | WECC |  | 22 | 2 | NAICS-22 Non-Cogen | PV | SUN | SUN | CISO | A |  | 0 | 0 | 0 | 0 | 0 | 0 | 0 | 0 | 0 | 0 | 0 | 0 | 0 | 0 | 0 | 0 | 0 | 0 | 0 | 0 | 0 | 0 | 0 | 0 | 0 | 0 | 0 | 0 | 0 | 0 | 0 | 0 | 0 | 0 | 0 | 0 | 3510 | 4758 | 4656 | 5867 | 7679 | 7647 | 8637 | 7155 | 5618 | 5193 | 4106 | 3251 | 3510 | 4758 | 4656 | 5867 | 7679 | 7647 | 8637 | 7155 | 5618 | 5193 | 4106 | 3251 | 400.327 | 542.664 | 531.029 | 669.246 | 875.876 | 872.197 | 985.162 | 816.179 | 640.862 | 592.366 | 468.309 | 370.783 | 0 | 0 | 68077 | 68077 | 7765 | 2020 | solar PV | TRUE
63654 | N | . | Sheriff Road | Sheriff Rd Solar LLC | 63357 | MD | SAT | RFC |  | 22 | 2 | NAICS-22 Non-Cogen | PV | SUN | SUN | PJM | A |  | . | . | . | 0 | 0 | 0 | 0 | 0 | 0 | 0 | 0 | 0 | . | . | . | 0 | 0 | 0 | 0 | 0 | 0 | 0 | 0 | 0 | . | . | . | 0 | 0 | 0 | 0 | 0 | 0 | 0 | 0 | 0 | . | . | . | 1504 | 1720 | 1853 | 1841 | 1535 | 1362 | 1169 | 1056 | 778 | . | . | . | 1504 | 1720 | 1853 | 1841 | 1535 | 1362 | 1169 | 1056 | 778 | . | . | . | 171.59 | 196.151 | 211.359 | 209.995 | 175.072 | 155.349 | 133.323 | 120.402 | 88.759 | 0 | 0 | 12818 | 12818 | 1462 | 2020 | solar PV | TRUE
63657 | N | . | Siems Solar Project CSG | Siems Community Solar LLC | 63365 | MN | WNC | MRO |  | 22 | 2 | NAICS-22 Non-Cogen | PV | SUN | SUN | MISO | A |  | . | . | . | . | . | . | . | 0 | 0 | 0 | 0 | 0 | . | . | . | . | . | . | . | 0 | 0 | 0 | 0 | 0 | . | . | . | . | . | . | . | 0 | 0 | 0 | 0 | 0 | . | . | . | . | . | . | . | 1435 | 1012 | 757 | 580 | 363 | . | . | . | . | . | . | . | 1435 | 1012 | 757 | 580 | 363 | . | . | . | . | . | . | . | 163.688 | 115.43 | 86.383 | 66.109 | 41.39 | 0 | 0 | 4147 | 4147 | 473 | 2020 | solar PV | TRUE
63658 | N | . | Schueler Community Solar | Schueler Community Solar LLC | 63366 | MN | WNC | MRO |  | 22 | 2 | NAICS-22 Non-Cogen | PV | SUN | SUN | MISO | A |  | . | . | . | . | . | . | . | 0 | 0 | 0 | 0 | 0 | . | . | . | . | . | . | . | 0 | 0 | 0 | 0 | 0 | . | . | . | . | . | . | . | 0 | 0 | 0 | 0 | 0 | . | . | . | . | . | . | . | 1411 | 995 | 745 | 570 | 357 | . | . | . | . | . | . | . | 1411 | 995 | 745 | 570 | 357 | . | . | . | . | . | . | . | 160.921 | 113.477 | 84.922 | 64.99 | 40.69 | 0 | 0 | 4078 | 4078 | 465 | 2020 | solar PV | TRUE
63659 | N | . | Bowden Solar LLC | 38DN Power Fund 1 LLC | 63368 | MA | NEW | NPCC |  | 22 | 2 | NAICS-22 Non-Cogen | PV | SUN | SUN | ISNE | A |  | 0 | 0 | 0 | 0 | 0 | 0 | 0 | 0 | 0 | 0 | 0 | 0 | 0 | 0 | 0 | 0 | 0 | 0 | 0 | 0 | 0 | 0 | 0 | 0 | 0 | 0 | 0 | 0 | 0 | 0 | 0 | 0 | 0 | 0 | 0 | 0 | 1397 | 1830 | 2785 | 2670 | 3764 | 3556 | 3502 | 3311 | 2875 | 2090 | 1495 | 1138 | 1397 | 1830 | 2785 | 2670 | 3764 | 3556 | 3502 | 3311 | 2875 | 2090 | 1495 | 1138 | 159.376 | 208.757 | 317.642 | 304.556 | 429.366 | 405.663 | 399.491 | 377.64 | 327.888 | 238.386 | 170.487 | 129.748 | 0 | 0 | 30413 | 30413 | 3469 | 2020 | solar PV | TRUE
63660 | N | . | M72 West Solar | Heritage Sustainable Energy. LLC | 62870 | MI | ENC | RFC |  | 22 | 2 | NAICS-22 Non-Cogen | PV | SUN | SUN | MISO | A |  | 0 | 0 | 0 | 0 | 0 | 0 | 0 | 0 | 0 | 0 | 0 | 0 | 0 | 0 | 0 | 0 | 0 | 0 | 0 | 0 | 0 | 0 | 0 | 0 | 0 | 0 | 0 | 0 | 0 | 0 | 0 | 0 | 0 | 0 | 0 | 0 | 583 | 866 | 1273 | 1563 | 1842 | 2265 | 2176 | 2046 | 1601 | 1265 | 860 | 625 | 583 | 866 | 1273 | 1563 | 1842 | 2265 | 2176 | 2046 | 1601 | 1265 | 860 | 625 | 66.499 | 98.753 | 145.232 | 178.256 | 210.136 | 258.354 | 248.205 | 233.337 | 182.61 | 144.262 | 98.052 | 71.304 | 0 | 0 | 16965 | 16965 | 1935 | 2020 | solar PV | TRUE
63663 | N | . | Mt Hope Solar | Neighborhood Power Corp. | 63185 | OR | PACC | WECC |  | 22 | 2 | NAICS-22 Non-Cogen | PV | SUN | SUN | PGE | A |  | 0 | 0 | 0 | 0 | 0 | 0 | 0 | 0 | 0 | 0 | 0 | 0 | 0 | 0 | 0 | 0 | 0 | 0 | 0 | 0 | 0 | 0 | 0 | 0 | 0 | 0 | 0 | 0 | 0 | 0 | 0 | 0 | 0 | 0 | 0 | 0 | 0 | 0 | 0 | 0 | 0 | 0 | 0 | 0 | 0 | 0 | 0 | 0 | 0 | 0 | 0 | 0 | 0 | 0 | 0 | 0 | 0 | 0 | 0 | 0 | 0 | 0 | 0 | 0 | 0 | 0 | 0 | 0 | 0 | 0 | 0 | 0 | 0 | 0 | 0 | 0 | 0 | 2020 | solar PV | TRUE
63664 | N | . | Williams Acres Solar | Neighborhood Power Corp. | 63185 | OR | PACC | WECC |  | 22 | 2 | NAICS-22 Non-Cogen | PV | SUN | SUN | PGE | A |  | 0 | 0 | 0 | 0 | 0 | 0 | 0 | 0 | 0 | 0 | 0 | 0 | 0 | 0 | 0 | 0 | 0 | 0 | 0 | 0 | 0 | 0 | 0 | 0 | 0 | 0 | 0 | 0 | 0 | 0 | 0 | 0 | 0 | 0 | 0 | 0 | 0 | 0 | 0 | 0 | 0 | 0 | 0 | 0 | 0 | 0 | 0 | 0 | 0 | 0 | 0 | 0 | 0 | 0 | 0 | 0 | 0 | 0 | 0 | 0 | 0 | 0 | 0 | 0 | 0 | 0 | 0 | 0 | 0 | 0 | 0 | 0 | 0 | 0 | 0 | 0 | 0 | 2020 | solar PV | TRUE
63665 | N | . | River Valley Solar | Neighborhood Power Corp. | 63185 | OR | PACC | WECC |  | 22 | 2 | NAICS-22 Non-Cogen | PV | SUN | SUN | PGE | A |  | 0 | 0 | 0 | 0 | 0 | 0 | 0 | 0 | 0 | 0 | 0 | 0 | 0 | 0 | 0 | 0 | 0 | 0 | 0 | 0 | 0 | 0 | 0 | 0 | 0 | 0 | 0 | 0 | 0 | 0 | 0 | 0 | 0 | 0 | 0 | 0 | 0 | 0 | 0 | 0 | 0 | 0 | 0 | 0 | 0 | 0 | 0 | 0 | 0 | 0 | 0 | 0 | 0 | 0 | 0 | 0 | 0 | 0 | 0 | 0 | 0 | 0 | 0 | 0 | 0 | 0 | 0 | 0 | 0 | 0 | 0 | 0 | 0 | 0 | 0 | 0 | 0 | 2020 | solar PV | TRUE
63666 | N | . | Bitter Ridge Wind Farm, LLC | Bitter Ridge Wind Farm, LLC | 63373 | IN | ENC | RFC |  | 22 | 2 | NAICS-22 Non-Cogen | WT | WND | WND | PJM | M |  | . | . | . | . | . | . | . | . | 0 | 0 | 0 | 0 | . | . | . | . | . | . | . | . | 0 | 0 | 0 | 0 | . | . | . | . | . | . | . | . | 0 | 0 | 0 | 0 | . | . | . | . | . | . | . | . | 91817 | 96419 | 427900 | 363734 | . | . | . | . | . | . | . | . | 91817 | 96419 | 427900 | 363734 | . | . | . | . | . | . | . | . | 10473 | 10998 | 48808 | 41489 | 0 | 0 | 979870 | 979870 | 111768 | 2020 | onshore wind | TRUE
63667 | N | . | Sanford Solar | Sanford Airport Solar, LLC | 63374 | ME | NEW | NPCC |  | 22 | 2 | NAICS-22 Non-Cogen | PV | SUN | SUN | ISNE | M |  | . | . | . | . | . | . | . | . | . | . | 0 | 0 | . | . | . | . | . | . | . | . | . | . | 0 | 0 | . | . | . | . | . | . | . | . | . | . | 0 | 0 | . | . | . | . | . | . | . | . | . | . | 29974 | 22899 | . | . | . | . | . | . | . | . | . | . | 29974 | 22899 | . | . | . | . | . | . | . | . | . | . | 3419 | 2612 | 0 | 0 | 52873 | 52873 | 6031 | 2020 | solar PV | TRUE
63668 | N | . | University Solar, LLC | AES Distributed Energy | 61012 | RI | NEW | NPCC |  | 22 | 2 | NAICS-22 Non-Cogen | PV | SUN | SUN | ISNE | M |  | 0 | 0 | 0 | 0 | 0 | 0 | 0 | 0 | 0 | 0 | 0 | 0 | 0 | 0 | 0 | 0 | 0 | 0 | 0 | 0 | 0 | 0 | 0 | 0 | 0 | 0 | 0 | 0 | 0 | 0 | 0 | 0 | 0 | 0 | 0 | 0 | 8916 | 19796 | 25407 | 25258 | 36629 | 39679 | 38636 | 23776 | 29220 | 19322 | 13931 | 7373 | 8916 | 19796 | 25407 | 25258 | 36629 | 39679 | 38636 | 23776 | 29220 | 19322 | 13931 | 7373 | 1017 | 2258 | 2898 | 2881 | 4178 | 4526 | 4407 | 2712 | 3333 | 2204 | 1589 | 841 | 0 | 0 | 287943 | 287943 | 32844 | 2020 | solar PV | TRUE
63672 | N | . | Lakeville Solar | C2 MA Lakeville, LLC | 63391 | MA | NEW | NPCC |  | 22 | 2 | NAICS-22 Non-Cogen | PV | SUN | SUN | ISNE | A |  | 0 | 0 | 0 | 0 | 0 | 0 | 0 | 0 | 0 | 0 | 0 | 0 | 0 | 0 | 0 | 0 | 0 | 0 | 0 | 0 | 0 | 0 | 0 | 0 | 0 | 0 | 0 | 0 | 0 | 0 | 0 | 0 | 0 | 0 | 0 | 0 | 1502 | 1968 | 2994 | 2871 | 4047 | 3824 | 3766 | 3560 | 3091 | 2247 | 1607 | 1223 | 1502 | 1968 | 2994 | 2871 | 4047 | 3824 | 3766 | 3560 | 3091 | 2247 | 1607 | 1223 | 171.369 | 224.464 | 341.541 | 327.47 | 461.67 | 436.184 | 429.547 | 406.052 | 352.558 | 256.321 | 183.314 | 139.51 | 0 | 0 | 32700 | 32700 | 3730 | 2020 | solar PV | TRUE
63673 | Y | . | Norwalk Hospital Plant | Norwalk Hospital | 63392 | CT | NEW | NPCC |  | 622 | 5 | Commercial NAICS Cogen | GT | NG | NG | ISNE | A | mcf | 6817 | 6388 | 5790 | . | . | . | . | . | . | . | . | . | 4214 | 3948 | 3578 | . | . | . | . | . | . | . | . | . | 1.024 | 1.024 | 1.024 | . | . | . | . | . | . | . | . | . | 6981 | 6541 | 5929 | . | . | . | . | . | . | . | . | . | 4315 | 4043 | 3664 | . | . | . | . | . | . | . | . | . | 376.125 | 352.452 | 319.423 | . | . | . | . | . | . | . | . | . | 18995 | 11740 | 19451 | 12022 | 1048 | 2020 | natural gas peaker | FALSE
63673 | Y | . | Norwalk Hospital Plant | Norwalk Hospital | 63392 | CT | NEW | NPCC |  | 622 | 5 | Commercial NAICS Cogen | IC | NG | NG | ISNE | A | mcf | 17795 | 16676 | 15113 | 15472 | 13718 | 18340 | 22046 | 19642 | 17313 | 14133 | 15800 | 17823 | 17795 | 16676 | 15113 | 15472 | 13718 | 18340 | 22046 | 19642 | 17313 | 14133 | 15800 | 17823 | 1.024 | 1.024 | 1.024 | 1.024 | 1.024 | 1.024 | 1.024 | 1.024 | 1.024 | 1.024 | 1.024 | 1.024 | 18222 | 17076 | 15476 | 15843 | 14047 | 18780 | 22575 | 20113 | 17729 | 14472 | 16179 | 18251 | 18222 | 17076 | 15476 | 15843 | 14047 | 18780 | 22575 | 20113 | 17729 | 14472 | 16179 | 18251 | 1670.115 | 1564.997 | 1418.337 | 1452.033 | 1287.373 | 1721.16 | 2068.978 | 1843.355 | 1624.846 | 1326.324 | 1482.784 | 1672.698 | 203871 | 203871 | 208763 | 208763 | 19133 | 2020 | natural gas peaker | FALSE
63675 | N | . | MSAP 13 | MSAP 13, LLC | 63394 | NY | MAT | NPCC |  | 22 | 2 | NAICS-22 Non-Cogen | PV | SUN | SUN | NYIS | A |  | . | . | . | . | . | . | . | . | . | . | . | 0 | . | . | . | . | . | . | . | . | . | . | . | 0 | . | . | . | . | . | . | . | . | . | . | . | 0 | . | . | . | . | . | . | . | . | . | . | . | 4804 | . | . | . | . | . | . | . | . | . | . | . | 4804 | . | . | . | . | . | . | . | . | . | . | . | 548 | 0 | 0 | 4804 | 4804 | 548 | 2020 | solar PV | TRUE
63678 | N | . | Paulson Community (CSG) | Paulson Community Solar LLC | 63397 | MN | WNC | MRO |  | 22 | 2 | NAICS-22 Non-Cogen | PV | SUN | SUN | MISO | A |  | . | . | . | 0 | 0 | 0 | 0 | 0 | 0 | 0 | 0 | 0 | . | . | . | 0 | 0 | 0 | 0 | 0 | 0 | 0 | 0 | 0 | . | . | . | 0 | 0 | 0 | 0 | 0 | 0 | 0 | 0 | 0 | . | . | . | 1127 | 1172 | 1271 | 1225 | 1213 | 856 | 640 | 490 | 307 | . | . | . | 1127 | 1172 | 1271 | 1225 | 1213 | 856 | 640 | 490 | 307 | . | . | . | 128.57 | 133.74 | 144.959 | 139.78 | 138.409 | 97.603 | 73.042 | 55.899 | 34.998 | 0 | 0 | 8301 | 8301 | 947 | 2020 | solar PV | TRUE
63679 | N | . | Laurel Village (CSG) | Laurel Village Community Solar LLC | 63398 | MN | WNC | MRO |  | 22 | 2 | NAICS-22 Non-Cogen | PV | SUN | SUN | MISO | A |  | . | . | . | 0 | 0 | 0 | 0 | 0 | 0 | 0 | 0 | 0 | . | . | . | 0 | 0 | 0 | 0 | 0 | 0 | 0 | 0 | 0 | . | . | . | 0 | 0 | 0 | 0 | 0 | 0 | 0 | 0 | 0 | . | . | . | 64 | 67 | 72 | 70 | 69 | 49 | 37 | 28 | 17 | . | . | . | 64 | 67 | 72 | 70 | 69 | 49 | 37 | 28 | 17 | . | . | . | 7.331 | 7.626 | 8.266 | 7.971 | 7.892 | 5.566 | 4.165 | 3.187 | 1.996 | 0 | 0 | 473 | 473 | 54 | 2020 | solar PV | TRUE
63680 | N | . | Hertzberg Community (CSG) | Hertzberg Community Solar | 63399 | MN | WNC | MRO |  | 22 | 2 | NAICS-22 Non-Cogen | PV | SUN | SUN | MISO | A |  | . | . | . | 0 | 0 | 0 | 0 | 0 | 0 | 0 | 0 | 0 | . | . | . | 0 | 0 | 0 | 0 | 0 | 0 | 0 | 0 | 0 | . | . | . | 0 | 0 | 0 | 0 | 0 | 0 | 0 | 0 | 0 | . | . | . | 828 | 862 | 934 | 901 | 892 | 629 | 471 | 360 | 226 | . | . | . | 828 | 862 | 934 | 901 | 892 | 629 | 471 | 360 | 226 | . | . | . | 94.493 | 98.292 | 106.538 | 102.731 | 101.724 | 71.734 | 53.683 | 41.083 | 25.722 | 0 | 0 | 6103 | 6103 | 696 | 2020 | solar PV | TRUE
63681 | N | . | Oak Leaf Solar XXXIII LLC (Lantz) | Greenbacker Renewable Energy Corporation | 60025 | CO | MTN | WECC |  | 22 | 2 | NAICS-22 Non-Cogen | PV | SUN | SUN | PSCO | A |  | 0 | 0 | 0 | 0 | 0 | 0 | 0 | 0 | 0 | 0 | 0 | 0 | 0 | 0 | 0 | 0 | 0 | 0 | 0 | 0 | 0 | 0 | 0 | 0 | 0 | 0 | 0 | 0 | 0 | 0 | 0 | 0 | 0 | 0 | 0 | 0 | 1773 | 1868 | 2861 | 3198 | 3713 | 3600 | 3731 | 3041 | 2964 | 2233 | 1924 | 1454 | 1773 | 1868 | 2861 | 3198 | 3713 | 3600 | 3731 | 3041 | 2964 | 2233 | 1924 | 1454 | 202.238 | 213.038 | 326.362 | 364.742 | 423.541 | 410.618 | 425.57 | 346.849 | 338.031 | 254.697 | 219.479 | 165.835 | 0 | 0 | 32360 | 32360 | 3691 | 2020 | solar PV | TRUE
63682 | N | . | Brenda Luhman - CSG | Brenda Luhman Community Solar LLC | 63380 | MN | WNC | MRO |  | 22 | 2 | NAICS-22 Non-Cogen | PV | SUN | SUN | MISO | A |  | . | . | . | . | . | . | . | 0 | 0 | 0 | 0 | 0 | . | . | . | . | . | . | . | 0 | 0 | 0 | 0 | 0 | . | . | . | . | . | . | . | 0 | 0 | 0 | 0 | 0 | . | . | . | . | . | . | . | 1829 | 1290 | 965 | 739 | 463 | . | . | . | . | . | . | . | 1829 | 1290 | 965 | 739 | 463 | . | . | . | . | . | . | . | 208.678 | 147.154 | 110.125 | 84.278 | 52.765 | 0 | 0 | 5286 | 5286 | 603 | 2020 | solar PV | TRUE
63684 | N | . | Hammer Community (CSG) | Hammer Community Solar LLC | 63400 | MN | WNC | MRO |  | 22 | 2 | NAICS-22 Non-Cogen | PV | SUN | SUN | MISO | A |  | . | . | . | . | . | . | . | 0 | 0 | 0 | 0 | 0 | . | . | . | . | . | . | . | 0 | 0 | 0 | 0 | 0 | . | . | . | . | . | . | . | 0 | 0 | 0 | 0 | 0 | . | . | . | . | . | . | . | 1975 | 1393 | 1042 | 798 | 499 | . | . | . | . | . | . | . | 1975 | 1393 | 1042 | 798 | 499 | . | . | . | . | . | . | . | 225.288 | 158.868 | 118.891 | 90.987 | 56.966 | 0 | 0 | 5707 | 5707 | 651 | 2020 | solar PV | TRUE
63687 | N | . | Gratiot Farms Wind Project | Consumers Energy Co | 4254 | MI | ENC | RFC |  | 22 | 1 | Electric Utility | WT | WND | WND | MISO | M |  | . | . | . | . | . | . | . | . | . | . | . | 0 | . | . | . | . | . | . | . | . | . | . | . | 0 | . | . | . | . | . | . | . | . | . | . | . | 0 | . | . | . | . | . | . | . | . | . | . | . | 333637 | . | . | . | . | . | . | . | . | . | . | . | 333637 | . | . | . | . | . | . | . | . | . | . | . | 38056 | 0 | 0 | 333637 | 333637 | 38056 | 2020 | onshore wind | TRUE
63689 | N | . | Red Lake Falls Community Hybrid | Consolidated Edison Development Inc. | 56769 | MN | WNC | MRO |  | 22 | 2 | NAICS-22 Non-Cogen | PV | SUN | SUN | MISO | A |  | . | . | . | . | . | . | . | . | . | . | . | 0 | . | . | . | . | . | . | . | . | . | . | . | 0 | . | . | . | . | . | . | . | . | . | . | . | 0 | . | . | . | . | . | . | . | . | . | . | . | 11257 | . | . | . | . | . | . | . | . | . | . | . | 11257 | . | . | . | . | . | . | . | . | . | . | . | 1284 | 0 | 0 | 11257 | 11257 | 1284 | 2020 | solar PV | TRUE
63689 | N | . | Red Lake Falls Community Hybrid | Consolidated Edison Development Inc. | 56769 | MN | WNC | MRO |  | 22 | 2 | NAICS-22 Non-Cogen | WT | WND | WND | MISO | A |  | . | . | . | . | . | . | . | . | . | . | . | 0 | . | . | . | . | . | . | . | . | . | . | . | 0 | . | . | . | . | . | . | . | . | . | . | . | 0 | . | . | . | . | . | . | . | . | . | . | . | 0 | . | . | . | . | . | . | . | . | . | . | . | 0 | . | . | . | . | . | . | . | . | . | . | . | 0 | 0 | 0 | 0 | 0 | 0 | 2020 | onshore wind | TRUE
63690 | N | . | Oak Street Solar | Citizens Enterprises Corporation | 58871 | MA | NEW | NPCC |  | 22 | 2 | NAICS-22 Non-Cogen | PV | SUN | SUN | ISNE | A |  | 0 | 0 | 0 | 0 | 0 | 0 | 0 | 0 | 0 | 0 | 0 | 0 | 0 | 0 | 0 | 0 | 0 | 0 | 0 | 0 | 0 | 0 | 0 | 0 | 0 | 0 | 0 | 0 | 0 | 0 | 0 | 0 | 0 | 0 | 0 | 0 | 1949 | 2553 | 3885 | 3725 | 5251 | 4961 | 4885 | 4618 | 4010 | 2915 | 2085 | 1587 | 1949 | 2553 | 3885 | 3725 | 5251 | 4961 | 4885 | 4618 | 4010 | 2915 | 2085 | 1587 | 222.319 | 291.201 | 443.087 | 424.833 | 598.934 | 565.87 | 557.26 | 526.779 | 457.38 | 332.531 | 237.817 | 180.989 | 0 | 0 | 42424 | 42424 | 4839 | 2020 | solar PV | TRUE
63692 | N | . | PG Solar, LLC | North Carolina El Member Corp | 13683 | NC | SAT | SERC |  | 22 | 1 | Electric Utility | PV | SUN | SUN | CPLE | A |  | . | . | . | . | . | . | . | . | . | . | 0 | 0 | . | . | . | . | . | . | . | . | . | . | 0 | 0 | . | . | . | . | . | . | . | . | . | . | 0 | 0 | . | . | . | . | . | . | . | . | . | . | 0 | 0 | . | . | . | . | . | . | . | . | . | . | 0 | 0 | . | . | . | . | . | . | . | . | . | . | 0 | 0 | 0 | 0 | 0 | 0 | 0 | 2020 | solar PV | TRUE
63693 | N | . | Freight Line Solar, LLC | North Carolina El Member Corp | 13683 | NC | SAT | SERC |  | 22 | 1 | Electric Utility | PV | SUN | SUN | CPLE | A |  | . | . | . | . | . | . | . | . | . | . | 0 | 0 | . | . | . | . | . | . | . | . | . | . | 0 | 0 | . | . | . | . | . | . | . | . | . | . | 0 | 0 | . | . | . | . | . | . | . | . | . | . | 0 | 0 | . | . | . | . | . | . | . | . | . | . | 0 | 0 | . | . | . | . | . | . | . | . | . | . | 0 | 0 | 0 | 0 | 0 | 0 | 0 | 2020 | solar PV | TRUE
63695 | N | . | Holly Swamp Solar, LLC | North Carolina El Member Corp | 13683 | NC | SAT | SERC |  | 22 | 1 | Electric Utility | PV | SUN | SUN | CPLE | A |  | . | . | . | . | . | . | . | . | . | . | 0 | 0 | . | . | . | . | . | . | . | . | . | . | 0 | 0 | . | . | . | . | . | . | . | . | . | . | 0 | 0 | . | . | . | . | . | . | . | . | . | . | 0 | 0 | . | . | . | . | . | . | . | . | . | . | 0 | 0 | . | . | . | . | . | . | . | . | . | . | 0 | 0 | 0 | 0 | 0 | 0 | 0 | 2020 | solar PV | TRUE
63697 | N | . | Cranberry Solar | GWE Cranberry Solar RT, LLC | 63409 | MA | NEW | NPCC |  | 22 | 2 | NAICS-22 Non-Cogen | PV | SUN | SUN | ISNE | A |  | 0 | 0 | 0 | 0 | 0 | 0 | 0 | 0 | 0 | 0 | 0 | 0 | 0 | 0 | 0 | 0 | 0 | 0 | 0 | 0 | 0 | 0 | 0 | 0 | 0 | 0 | 0 | 0 | 0 | 0 | 0 | 0 | 0 | 0 | 0 | 0 | 709 | 929 | 1413 | 1355 | 1910 | 1804 | 1777 | 1680 | 1458 | 1060 | 758 | 577 | 709 | 929 | 1413 | 1355 | 1910 | 1804 | 1777 | 1680 | 1458 | 1060 | 758 | 577 | 80.859 | 105.913 | 161.156 | 154.517 | 217.839 | 205.814 | 202.682 | 191.596 | 166.354 | 120.945 | 86.497 | 65.828 | 0 | 0 | 15430 | 15430 | 1760 | 2020 | solar PV | TRUE
63698 | N | . | Galloway Landfill | NJR Clean Energy Ventures Corporation | 56990 | NJ | MAT | RFC |  | 22 | 2 | NAICS-22 Non-Cogen | PV | SUN | SUN | PJM | A |  | . | . | . | . | . | . | . | . | 0 | 0 | 0 | 0 | . | . | . | . | . | . | . | . | 0 | 0 | 0 | 0 | . | . | . | . | . | . | . | . | 0 | 0 | 0 | 0 | . | . | . | . | . | . | . | . | 2448 | 1768 | 1622 | 1123 | . | . | . | . | . | . | . | . | 2448 | 1768 | 1622 | 1123 | . | . | . | . | . | . | . | . | 279.216 | 201.628 | 185.017 | 128.139 | 0 | 0 | 6961 | 6961 | 794 | 2020 | solar PV | TRUE
63699 | N | . | AGT000 Stevens Creek Fuel Cell | 2016 ESA Project Company, LLC | 62150 | CA | PACC | WECC |  | 22 | 2 | NAICS-22 Non-Cogen | FC | NG | NG | CISO | A | mcf | 9203 | 8126 | 9020 | 6379 | 5998 | 8438 | 11803 | 14678 | 12783 | 13275 | 10604 | 11753 | 9203 | 8126 | 9020 | 6379 | 5998 | 8438 | 11803 | 14678 | 12783 | 13275 | 10604 | 11753 | 1.036 | 1.036 | 1.036 | 1.036 | 1.036 | 1.036 | 1.036 | 1.036 | 1.036 | 1.036 | 1.036 | 1.036 | 9534 | 8419 | 9345 | 6609 | 6214 | 8742 | 12228 | 15206 | 13243 | 13753 | 10986 | 12176 | 9534 | 8419 | 9345 | 6609 | 6214 | 8742 | 12228 | 15206 | 13243 | 13753 | 10986 | 12176 | 1340.149 | 1183.48 | 1313.741 | 929.078 | 873.586 | 1228.882 | 1719.076 | 2137.791 | 1861.683 | 1933.404 | 1544.334 | 1711.796 | 122060 | 122060 | 126455 | 126455 | 17777 | 2020 | other | TRUE
63700 | N | . | AGT001 Centerville Fuel Cell | 2016 ESA Project Company, LLC | 62150 | DE | SAT | RFC |  | 22 | 2 | NAICS-22 Non-Cogen | FC | NG | NG | PJM | A | mcf | 5027 | 4478 | 4105 | 6229 | 5505 | 8277 | 11264 | 10852 | 6203 | 3441 | 4104 | 3390 | 5027 | 4478 | 4105 | 6229 | 5505 | 8277 | 11264 | 10852 | 6203 | 3441 | 4104 | 3390 | 1.036 | 1.036 | 1.036 | 1.036 | 1.036 | 1.036 | 1.036 | 1.036 | 1.036 | 1.036 | 1.036 | 1.036 | 5208 | 4639 | 4253 | 6453 | 5703 | 8575 | 11670 | 11243 | 6426 | 3565 | 4252 | 3512 | 5208 | 4639 | 4253 | 6453 | 5703 | 8575 | 11670 | 11243 | 6426 | 3565 | 4252 | 3512 | 748.437 | 666.831 | 611.222 | 927.49 | 819.713 | 1232.436 | 1677.138 | 1615.827 | 923.67 | 512.343 | 611.125 | 504.768 | 72875 | 72875 | 75499 | 75499 | 10851 | 2020 | other | TRUE
63701 | N | . | CST001 McCarthy Fuel Cell | 2016 ESA Project Company, LLC | 62150 | CA | PACC | WECC |  | 22 | 2 | NAICS-22 Non-Cogen | FC | NG | NG | CISO | A | mcf | 5037 | 4447 | 4937 | 3491 | 3283 | 4618 | 6460 | 8033 | 6996 | 7265 | 5803 | 6433 | 5037 | 4447 | 4937 | 3491 | 3283 | 4618 | 6460 | 8033 | 6996 | 7265 | 5803 | 6433 | 1.036 | 1.036 | 1.036 | 1.036 | 1.036 | 1.036 | 1.036 | 1.036 | 1.036 | 1.036 | 1.036 | 1.036 | 5218 | 4607 | 5115 | 3617 | 3401 | 4784 | 6693 | 8322 | 7248 | 7527 | 6012 | 6665 | 5218 | 4607 | 5115 | 3617 | 3401 | 4784 | 6693 | 8322 | 7248 | 7527 | 6012 | 6665 | 752.51 | 664.538 | 737.682 | 521.689 | 490.529 | 690.032 | 965.282 | 1200.395 | 1045.357 | 1085.63 | 867.162 | 961.194 | 66803 | 66803 | 69209 | 69209 | 9982 | 2020 | other | TRUE
63702 | N | . | EQX002 Secaucus Rd Fuel Cell | 2016 ESA Project Company, LLC | 62150 | NJ | MAT | RFC |  | 22 | 2 | NAICS-22 Non-Cogen | FC | NG | NG | PJM | A | mcf | 6858 | 6014 | 6103 | 5547 | 4687 | 7789 | 11878 | 10404 | 6580 | 7257 | 6375 | 4630 | 6858 | 6014 | 6103 | 5547 | 4687 | 7789 | 11878 | 10404 | 6580 | 7257 | 6375 | 4630 | 1.036 | 1.036 | 1.036 | 1.036 | 1.036 | 1.036 | 1.036 | 1.036 | 1.036 | 1.036 | 1.036 | 1.036 | 7105 | 6231 | 6323 | 5747 | 4856 | 8069 | 12306 | 10779 | 6817 | 7518 | 6605 | 4797 | 7105 | 6231 | 6323 | 5747 | 4856 | 8069 | 12306 | 10779 | 6817 | 7518 | 6605 | 4797 | 1072.72 | 940.552 | 954.471 | 867.604 | 733.033 | 1218.274 | 1857.756 | 1627.221 | 1029.092 | 1135.062 | 997.049 | 724.166 | 84122 | 84122 | 87153 | 87153 | 13157 | 2020 | other | TRUE
63703 | N | . | EQX003 Secaucus Rd Fuel Cell | 2016 ESA Project Company, LLC | 62150 | NJ | MAT | RFC |  | 22 | 2 | NAICS-22 Non-Cogen | FC | NG | NG | PJM | A | mcf | 9180 | 8050 | 8169 | 7426 | 6274 | 10427 | 15900 | 13927 | 8808 | 9715 | 8534 | 6198 | 9180 | 8050 | 8169 | 7426 | 6274 | 10427 | 15900 | 13927 | 8808 | 9715 | 8534 | 6198 | 1.036 | 1.036 | 1.036 | 1.036 | 1.036 | 1.036 | 1.036 | 1.036 | 1.036 | 1.036 | 1.036 | 1.036 | 9510 | 8340 | 8463 | 7693 | 6500 | 10802 | 16472 | 14428 | 9125 | 10065 | 8841 | 6421 | 9510 | 8340 | 8463 | 7693 | 6500 | 10802 | 16472 | 14428 | 9125 | 10065 | 8841 | 6421 | 1378.224 | 1208.413 | 1226.296 | 1114.69 | 941.794 | 1565.228 | 2386.828 | 2090.64 | 1322.168 | 1458.318 | 1280.999 | 930.402 | 112608 | 112608 | 116660 | 116660 | 16904 | 2020 | other | TRUE
63704 | N | . | EQX010 Great Oaks Fuel Cell | 2016 ESA Project Company, LLC | 62150 | CA | PACC | WECC |  | 22 | 2 | NAICS-22 Non-Cogen | FC | NG | NG | CISO | A | mcf | 10007 | 8839 | 9811 | 6939 | 6524 | 9178 | 12839 | 15966 | 13904 | 14439 | 11534 | 12784 | 10007 | 8839 | 9811 | 6939 | 6524 | 9178 | 12839 | 15966 | 13904 | 14439 | 11534 | 12784 | 1.036 | 1.036 | 1.036 | 1.036 | 1.036 | 1.036 | 1.036 | 1.036 | 1.036 | 1.036 | 1.036 | 1.036 | 10367 | 9157 | 10164 | 7189 | 6759 | 9508 | 13301 | 16541 | 14405 | 14959 | 11949 | 13244 | 10367 | 9157 | 10164 | 7189 | 6759 | 9508 | 13301 | 16541 | 14405 | 14959 | 11949 | 13244 | 1558.772 | 1376.543 | 1528.055 | 1080.641 | 1016.096 | 1429.352 | 1999.512 | 2486.533 | 2165.383 | 2248.804 | 1796.265 | 1991.044 | 132764 | 132764 | 137543 | 137543 | 20677 | 2020 | other | TRUE
63705 | N | . | EQX011 Duane Fuel Cell | 2016 ESA Project Company, LLC | 62150 | CA | PACC | WECC |  | 22 | 2 | NAICS-22 Non-Cogen | FC | NG | NG | CISO | A | mcf | 19230 | 16981 | 18850 | 13331 | 12535 | 17633 | 24666 | 30674 | 26713 | 27742 | 22159 | 24562 | 19230 | 16981 | 18850 | 13331 | 12535 | 17633 | 24666 | 30674 | 26713 | 27742 | 22159 | 24562 | 1.036 | 1.036 | 1.036 | 1.036 | 1.036 | 1.036 | 1.036 | 1.036 | 1.036 | 1.036 | 1.036 | 1.036 | 19922 | 17592 | 19529 | 13811 | 12986 | 18268 | 25554 | 31778 | 27675 | 28741 | 22957 | 25446 | 19922 | 17592 | 19529 | 13811 | 12986 | 18268 | 25554 | 31778 | 27675 | 28741 | 22957 | 25446 | 2918.974 | 2577.731 | 2861.454 | 2023.621 | 1902.753 | 2676.622 | 3744.311 | 4656.312 | 4054.922 | 4211.138 | 3363.708 | 3728.454 | 255076 | 255076 | 264259 | 264259 | 38720 | 2020 | other | TRUE
63706 | N | . | EQX012 Harz Fuel Cell | 2016 ESA Project Company, LLC | 62150 | NJ | MAT | RFC |  | 22 | 2 | NAICS-22 Non-Cogen | FC | NG | NG | PJM | A | mcf | 11720 | 10276 | 10428 | 9479 | 8009 | 13311 | 20298 | 17779 | 11244 | 12402 | 10894 | 7912 | 11720 | 10276 | 10428 | 9479 | 8009 | 13311 | 20298 | 17779 | 11244 | 12402 | 10894 | 7912 | 1.036 | 1.036 | 1.036 | 1.036 | 1.036 | 1.036 | 1.036 | 1.036 | 1.036 | 1.036 | 1.036 | 1.036 | 12142 | 10646 | 10803 | 9820 | 8297 | 13790 | 21029 | 18419 | 11649 | 12848 | 11286 | 8197 | 12142 | 10646 | 10803 | 9820 | 8297 | 13790 | 21029 | 18419 | 11649 | 12848 | 11286 | 8197 | 1695.466 | 1486.568 | 1508.567 | 1371.272 | 1158.578 | 1925.515 | 2936.234 | 2571.868 | 1626.508 | 1793.997 | 1575.863 | 1144.564 | 143752 | 143752 | 148926 | 148926 | 20795 | 2020 | other | TRUE
63708 | N | . | EQX015 Great Oaks Fuel Cell | 2016 ESA Project Company, LLC | 62150 | CA | PACC | WECC |  | 22 | 2 | NAICS-22 Non-Cogen | FC | NG | NG | CISO | A | mcf | 16722 | 14768 | 16393 | 11593 | 10901 | 15334 | 21451 | 26676 | 23230 | 24125 | 19270 | 21360 | 16722 | 14768 | 16393 | 11593 | 10901 | 15334 | 21451 | 26676 | 23230 | 24125 | 19270 | 21360 | 1.036 | 1.036 | 1.036 | 1.036 | 1.036 | 1.036 | 1.036 | 1.036 | 1.036 | 1.036 | 1.036 | 1.036 | 17324 | 15300 | 16983 | 12010 | 11293 | 15886 | 22223 | 27636 | 24066 | 24994 | 19964 | 22129 | 17324 | 15300 | 16983 | 12010 | 11293 | 15886 | 22223 | 27636 | 24066 | 24994 | 19964 | 22129 | 2342.192 | 2068.377 | 2296.036 | 1623.757 | 1526.772 | 2147.726 | 3004.442 | 3736.233 | 3253.677 | 3379.025 | 2699.045 | 2991.718 | 221823 | 221823 | 229808 | 229808 | 31069 | 2020 | other | TRUE
63709 | N | . | Autumn Hills Generating Facility | North American Natural Res | 13559 | MI | ENC | RFC |  | 22 | 2 | NAICS-22 Non-Cogen | IC | LFG | MLG | MISO | A | mcf | 53328 | 49444 | 52714 | 49488 | 48657 | 44807 | 40914 | 43614 | 40123 | 47519 | 46364 | 51000 | 53328 | 49444 | 52714 | 49488 | 48657 | 44807 | 40914 | 43614 | 40123 | 47519 | 46364 | 51000 | 0.51 | 0.51 | 0.51 | 0.51 | 0.51 | 0.51 | 0.51 | 0.51 | 0.51 | 0.51 | 0.51 | 0.51 | 27197 | 25216 | 26884 | 25239 | 24815 | 22852 | 20866 | 22243 | 20463 | 24235 | 23646 | 26010 | 27197 | 25216 | 26884 | 25239 | 24815 | 22852 | 20866 | 22243 | 20463 | 24235 | 23646 | 26010 | 2254.532 | 2090.327 | 2228.583 | 2092.188 | 2057.047 | 1894.296 | 1729.718 | 1843.871 | 1696.283 | 2008.937 | 1960.099 | 2156.119 | 567972 | 567972 | 289666 | 289666 | 24012 | 2020 | biomass | TRUE
63711 | N | . | JSR000 N Mathilda Fuel Cell | 2016 ESA Project Company, LLC | 62150 | CA | PACC | WECC |  | 22 | 2 | NAICS-22 Non-Cogen | FC | NG | NG | CISO | A | mcf | 4782 | 4224 | 4689 | 3316 | 3118 | 4386 | 6135 | 7630 | 6644 | 6900 | 5512 | 6109 | 4782 | 4224 | 4689 | 3316 | 3118 | 4386 | 6135 | 7630 | 6644 | 6900 | 5512 | 6109 | 1.036 | 1.036 | 1.036 | 1.036 | 1.036 | 1.036 | 1.036 | 1.036 | 1.036 | 1.036 | 1.036 | 1.036 | 4954 | 4376 | 4858 | 3435 | 3230 | 4544 | 6356 | 7905 | 6883 | 7148 | 5710 | 6329 | 4954 | 4376 | 4858 | 3435 | 3230 | 4544 | 6356 | 7905 | 6883 | 7148 | 5710 | 6329 | 724.919 | 640.172 | 710.634 | 502.56 | 472.543 | 664.731 | 929.889 | 1156.382 | 1007.028 | 1045.824 | 835.367 | 925.951 | 63445 | 63445 | 65728 | 65728 | 9616 | 2020 | other | TRUE
63712 | N | . | KSR028 Merced Fuel Cell | 2016 ESA Project Company, LLC | 62150 | CA | PACC | WECC |  | 22 | 2 | NAICS-22 Non-Cogen | FC | NG | NG | CISO | A | mcf | 8614 | 7607 | 8445 | 5972 | 5615 | 7899 | 11050 | 13742 | 11967 | 12428 | 9927 | 11003 | 8614 | 7607 | 8445 | 5972 | 5615 | 7899 | 11050 | 13742 | 11967 | 12428 | 9927 | 11003 | 1.036 | 1.036 | 1.036 | 1.036 | 1.036 | 1.036 | 1.036 | 1.036 | 1.036 | 1.036 | 1.036 | 1.036 | 8924 | 7881 | 8749 | 6187 | 5817 | 8183 | 11448 | 14237 | 12398 | 12875 | 10284 | 11399 | 8924 | 7881 | 8749 | 6187 | 5817 | 8183 | 11448 | 14237 | 12398 | 12875 | 10284 | 11399 | 1228.728 | 1085.084 | 1204.515 | 851.834 | 800.955 | 1126.711 | 1576.15 | 1960.052 | 1706.9 | 1772.659 | 1415.937 | 1569.475 | 114269 | 114269 | 118382 | 118382 | 16299 | 2020 | other | TRUE
63713 | N | . | IIV000 Mt Bethel Fuel Cell | 2016 ESA Project Company, LLC | 62150 | NJ | MAT | RFC |  | 22 | 2 | NAICS-22 Non-Cogen | FC | NG | NG | PJM | A | mcf | 11250 | 9864 | 10010 | 9099 | 7688 | 12777 | 19484 | 17066 | 10793 | 11904 | 10457 | 7595 | 11250 | 9864 | 10010 | 9099 | 7688 | 12777 | 19484 | 17066 | 10793 | 11904 | 10457 | 7595 | 1.036 | 1.036 | 1.036 | 1.036 | 1.036 | 1.036 | 1.036 | 1.036 | 1.036 | 1.036 | 1.036 | 1.036 | 11655 | 10219 | 10370 | 9427 | 7965 | 13237 | 20185 | 17680 | 11182 | 12333 | 10833 | 7868 | 11655 | 10219 | 10370 | 9427 | 7965 | 13237 | 20185 | 17680 | 11182 | 12333 | 10833 | 7868 | 1622.33 | 1422.445 | 1443.495 | 1312.122 | 1108.603 | 1842.457 | 2809.578 | 2460.93 | 1556.348 | 1716.612 | 1507.887 | 1095.193 | 137987 | 137987 | 142954 | 142954 | 19898 | 2020 | other | TRUE
63714 | N | . | GEN005 Antibody Fuel Cell | 2016 ESA Project Company, LLC | 62150 | CA | PACC | WECC |  | 22 | 2 | NAICS-22 Non-Cogen | FC | NG | NG | CISO | A | mcf | 10828 | 9563 | 10615 | 7507 | 7059 | 9930 | 13890 | 17274 | 15043 | 15622 | 12478 | 13832 | 10828 | 9563 | 10615 | 7507 | 7059 | 9930 | 13890 | 17274 | 15043 | 15622 | 12478 | 13832 | 1.036 | 1.036 | 1.036 | 1.036 | 1.036 | 1.036 | 1.036 | 1.036 | 1.036 | 1.036 | 1.036 | 1.036 | 11218 | 9907 | 10997 | 7777 | 7313 | 10287 | 14390 | 17896 | 15585 | 16184 | 12927 | 14330 | 11218 | 9907 | 10997 | 7777 | 7313 | 10287 | 14390 | 17896 | 15585 | 16184 | 12927 | 14330 | 1651.119 | 1458.096 | 1618.584 | 1144.663 | 1076.294 | 1514.033 | 2117.973 | 2633.847 | 2293.67 | 2382.034 | 1902.684 | 2109.003 | 143641 | 143641 | 148811 | 148811 | 21902 | 2020 | other | TRUE
63715 | N | . | SCU000 El Camino Real Fuel Cell | 2016 ESA Project Company, LLC | 62150 | CA | PACC | WECC |  | 22 | 2 | NAICS-22 Non-Cogen | FC | NG | NG | CISO | A | mcf | 6323 | 5584 | 6198 | 4383 | 4122 | 5798 | 8111 | 10086 | 8783 | 9122 | 7286 | 8076 | 6323 | 5584 | 6198 | 4383 | 4122 | 5798 | 8111 | 10086 | 8783 | 9122 | 7286 | 8076 | 1.036 | 1.036 | 1.036 | 1.036 | 1.036 | 1.036 | 1.036 | 1.036 | 1.036 | 1.036 | 1.036 | 1.036 | 6551 | 5785 | 6421 | 4541 | 4270 | 6007 | 8403 | 10449 | 9099 | 9450 | 7548 | 8367 | 6551 | 5785 | 6421 | 4541 | 4270 | 6007 | 8403 | 10449 | 9099 | 9450 | 7548 | 8367 | 954.17 | 842.623 | 935.367 | 661.492 | 621.982 | 874.948 | 1223.96 | 1522.08 | 1325.495 | 1376.559 | 1099.547 | 1218.777 | 83872 | 83872 | 86891 | 86891 | 12657 | 2020 | other | TRUE
63716 | N | . | KSR053 Cantara Fuel Cell | 2016 ESA Project Company, LLC | 62150 | CA | PACC | WECC |  | 22 | 2 | NAICS-22 Non-Cogen | FC | NG | NG | CISO | A | mcf | 6639 | 5863 | 6508 | 4603 | 4328 | 6088 | 8516 | 10591 | 9223 | 9578 | 7651 | 8480 | 6639 | 5863 | 6508 | 4603 | 4328 | 6088 | 8516 | 10591 | 9223 | 9578 | 7651 | 8480 | 1.036 | 1.036 | 1.036 | 1.036 | 1.036 | 1.036 | 1.036 | 1.036 | 1.036 | 1.036 | 1.036 | 1.036 | 6878 | 6074 | 6742 | 4769 | 4484 | 6307 | 8823 | 10972 | 9555 | 9923 | 7926 | 8785 | 6878 | 6074 | 6742 | 4769 | 4484 | 6307 | 8823 | 10972 | 9555 | 9923 | 7926 | 8785 | 925.902 | 817.657 | 907.654 | 641.893 | 603.554 | 849.025 | 1187.697 | 1476.984 | 1286.223 | 1335.775 | 1066.969 | 1182.667 | 88068 | 88068 | 91238 | 91238 | 12282 | 2020 | other | TRUE
63717 | N | . | TLR000 Hansen Fuel Cell | 2016 ESA Project Company, LLC | 62150 | CA | PACC | WECC |  | 22 | 2 | NAICS-22 Non-Cogen | FC | NG | NG | CISO | A | mcf | 12743 | 11254 | 12492 | 8835 | 8307 | 11685 | 16347 | 20328 | 17703 | 18385 | 14685 | 16277 | 12743 | 11254 | 12492 | 8835 | 8307 | 11685 | 16347 | 20328 | 17703 | 18385 | 14685 | 16277 | 1.036 | 1.036 | 1.036 | 1.036 | 1.036 | 1.036 | 1.036 | 1.036 | 1.036 | 1.036 | 1.036 | 1.036 | 13202 | 11659 | 12942 | 9153 | 8606 | 12106 | 16935 | 21060 | 18340 | 19047 | 15214 | 16863 | 13202 | 11659 | 12942 | 9153 | 8606 | 12106 | 16935 | 21060 | 18340 | 19047 | 15214 | 16863 | 1977.846 | 1746.626 | 1938.872 | 1371.171 | 1289.272 | 1813.632 | 2537.08 | 3155.036 | 2747.545 | 2853.394 | 2279.19 | 2526.336 | 169041 | 169041 | 175127 | 175127 | 26236 | 2020 | other | TRUE
63718 | N | . | ISM Solar Cranston CSG | Nautilus Solar Solutions | 61227 | RI | NEW | NPCC |  | 22 | 2 | NAICS-22 Non-Cogen | PV | SUN | SUN | ISNE | A |  | . | . | . | . | . | . | . | . | . | . | . | 0 | . | . | . | . | . | . | . | . | . | . | . | 0 | . | . | . | . | . | . | . | . | . | . | . | 0 | . | . | . | . | . | . | . | . | . | . | . | 44 | . | . | . | . | . | . | . | . | . | . | . | 44 | . | . | . | . | . | . | . | . | . | . | . | 5 | 0 | 0 | 44 | 44 | 5 | 2020 | solar PV | TRUE
63720 | N | . | Augusta Solar | Augusta Solar, LLC | 63419 | SC | SAT | SERC |  | 22 | 2 | NAICS-22 Non-Cogen | PV | SUN | SUN | DUK | A |  | . | . | . | . | . | . | . | . | . | . | . | 0 | . | . | . | . | . | . | . | . | . | . | . | 0 | . | . | . | . | . | . | . | . | . | . | . | 0 | . | . | . | . | . | . | . | . | . | . | . | 719 | . | . | . | . | . | . | . | . | . | . | . | 719 | . | . | . | . | . | . | . | . | . | . | . | 82 | 0 | 0 | 719 | 719 | 82 | 2020 | solar PV | TRUE
63722 | N | . | Rawhide Prairie Solar Hybrid | Greenbacker Renewable Energy Corporation | 60025 | CO | MTN | WECC |  | 22 | 2 | NAICS-22 Non-Cogen | PV | SUN | SUN | PSCO | A |  | 0 | 0 | 0 | 0 | 0 | 0 | 0 | 0 | 0 | 0 | 0 | 0 | 0 | 0 | 0 | 0 | 0 | 0 | 0 | 0 | 0 | 0 | 0 | 0 | 0 | 0 | 0 | 0 | 0 | 0 | 0 | 0 | 0 | 0 | 0 | 0 | 0 | 0 | 0 | 0 | 0 | 0 | 0 | 0 | 0 | 0 | 0 | 0 | 0 | 0 | 0 | 0 | 0 | 0 | 0 | 0 | 0 | 0 | 0 | 0 | 0 | 0 | 0 | 0 | 0 | 0 | 0 | 0 | 0 | 0 | 0 | 0 | 0 | 0 | 0 | 0 | 0 | 2020 | solar PV | TRUE
63732 | N | . | ESA Buies Creek, LLC | Sol Systems | 61677 | NC | SAT | SERC |  | 22 | 2 | NAICS-22 Non-Cogen | PV | SUN | SUN | CPLE | A |  | . | . | . | . | . | . | . | . | . | 0 | 0 | 0 | . | . | . | . | . | . | . | . | . | 0 | 0 | 0 | . | . | . | . | . | . | . | . | . | 0 | 0 | 0 | . | . | . | . | . | . | . | . | . | 2096 | 1753 | 1481 | . | . | . | . | . | . | . | . | . | 2096 | 1753 | 1481 | . | . | . | . | . | . | . | . | . | 239.07 | 199.949 | 168.981 | 0 | 0 | 5330 | 5330 | 608 | 2020 | solar PV | TRUE
63733 | N | . | Eros Solar, LLC | Sol Systems | 61677 | NC | SAT | SERC |  | 22 | 2 | NAICS-22 Non-Cogen | PV | SUN | SUN | CPLE | A |  | . | . | . | . | . | . | . | . | . | 0 | 0 | 0 | . | . | . | . | . | . | . | . | . | 0 | 0 | 0 | . | . | . | . | . | . | . | . | . | 0 | 0 | 0 | . | . | . | . | . | . | . | . | . | 3651 | 3053 | 2580 | . | . | . | . | . | . | . | . | . | 3651 | 3053 | 2580 | . | . | . | . | . | . | . | . | . | 416.406 | 348.266 | 294.328 | 0 | 0 | 9284 | 9284 | 1059 | 2020 | solar PV | TRUE
63734 | N | . | Ventura Solar, LLC | Sol Systems | 61677 | NC | SAT | SERC |  | 22 | 2 | NAICS-22 Non-Cogen | PV | SUN | SUN | DUK | A |  | . | . | . | . | . | . | . | . | . | . | 0 | 0 | . | . | . | . | . | . | . | . | . | . | 0 | 0 | . | . | . | . | . | . | . | . | . | . | 0 | 0 | . | . | . | . | . | . | . | . | . | . | 3131 | 2646 | . | . | . | . | . | . | . | . | . | . | 3131 | 2646 | . | . | . | . | . | . | . | . | . | . | 357.158 | 301.842 | 0 | 0 | 5777 | 5777 | 659 | 2020 | solar PV | TRUE
63741 | N | . | USS Bluff Country Solar CSG | USS Bluff Country Solar | 63433 | MN | WNC | MRO |  | 22 | 2 | NAICS-22 Non-Cogen | PV | SUN | SUN | MISO | A |  | . | . | . | . | . | . | . | . | . | . | . | 0 | . | . | . | . | . | . | . | . | . | . | . | 0 | . | . | . | . | . | . | . | . | . | . | . | 0 | . | . | . | . | . | . | . | . | . | . | . | 386 | . | . | . | . | . | . | . | . | . | . | . | 386 | . | . | . | . | . | . | . | . | . | . | . | 44 | 0 | 0 | 386 | 386 | 44 | 2020 | solar PV | TRUE
63743 | N | . | USS Solar Way LLC CSG | Standard Solar | 60531 | MN | WNC | MRO |  | 22 | 2 | NAICS-22 Non-Cogen | PV | SUN | SUN | MISO | A |  | . | . | . | . | . | . | . | . | . | . | 0 | 0 | . | . | . | . | . | . | . | . | . | . | 0 | 0 | . | . | . | . | . | . | . | . | . | . | 0 | 0 | . | . | . | . | . | . | . | . | . | . | 782 | 489 | . | . | . | . | . | . | . | . | . | . | 782 | 489 | . | . | . | . | . | . | . | . | . | . | 89.171 | 55.829 | 0 | 0 | 1271 | 1271 | 145 | 2020 | solar PV | TRUE
63745 | N | . | Greensville County Solar Project, LLC | Dominion Energy Inc | 5248 | VA | SAT | SERC |  | 22 | 1 | Electric Utility | PV | SUN | SUN | PJM | M |  | . | . | . | . | . | . | . | . | . | . | . | 0 | . | . | . | . | . | . | . | . | . | . | . | 0 | . | . | . | . | . | . | . | . | . | . | . | 0 | . | . | . | . | . | . | . | . | . | . | . | 43274 | . | . | . | . | . | . | . | . | . | . | . | 43274 | . | . | . | . | . | . | . | . | . | . | . | 4936 | 0 | 0 | 43274 | 43274 | 4936 | 2020 | solar PV | TRUE
63746 | N | . | TWE Myrtle Solar Farm, LLC | Dominion Energy Inc | 5248 | VA | SAT | SERC |  | 22 | 1 | Electric Utility | PV | SUN | SUN | PJM | A |  | . | . | . | . | . | 0 | 0 | 0 | 0 | 0 | 0 | 0 | . | . | . | . | . | 0 | 0 | 0 | 0 | 0 | 0 | 0 | . | . | . | . | . | 0 | 0 | 0 | 0 | 0 | 0 | 0 | . | . | . | . | . | 25048 | 27611 | 19404 | 16043 | 15429 | 12293 | 9619 | . | . | . | . | . | 25048 | 27611 | 19404 | 16043 | 15429 | 12293 | 9619 | . | . | . | . | . | 2857.111 | 3149.377 | 2213.264 | 1829.984 | 1759.878 | 1402.233 | 1097.153 | 0 | 0 | 125447 | 125447 | 14309 | 2020 | solar PV | TRUE
63748 | N | . | Mount Hope West | Mount Hope Solar 2 LLC | 63442 | NY | MAT | NPCC |  | 22 | 2 | NAICS-22 Non-Cogen | PV | SUN | SUN | NYIS | A |  | . | . | . | 0 | 0 | 0 | 0 | 0 | 0 | 0 | 0 | 0 | . | . | . | 0 | 0 | 0 | 0 | 0 | 0 | 0 | 0 | 0 | . | . | . | 0 | 0 | 0 | 0 | 0 | 0 | 0 | 0 | 0 | . | . | . | 2199 | 2888 | 2904 | 2762 | 2345 | 2306 | 1637 | 1508 | 1020 | . | . | . | 2199 | 2888 | 2904 | 2762 | 2345 | 2306 | 1637 | 1508 | 1020 | . | . | . | 250.877 | 329.451 | 331.192 | 314.993 | 267.451 | 263.02 | 186.732 | 171.963 | 116.321 | 0 | 0 | 19569 | 19569 | 2232 | 2020 | solar PV | TRUE
63749 | N | . | Mount Hope East | Mount Hope Solar 1 LLC | 63443 | NY | MAT | NPCC |  | 22 | 2 | NAICS-22 Non-Cogen | PV | SUN | SUN | NYIS | A |  | 0 | 0 | 0 | 0 | 0 | 0 | 0 | 0 | 0 | 0 | 0 | 0 | 0 | 0 | 0 | 0 | 0 | 0 | 0 | 0 | 0 | 0 | 0 | 0 | 0 | 0 | 0 | 0 | 0 | 0 | 0 | 0 | 0 | 0 | 0 | 0 | 1655 | 1847 | 2671 | 2678 | 3517 | 3536 | 3363 | 2855 | 2808 | 1993 | 1836 | 1242 | 1655 | 1847 | 2671 | 2678 | 3517 | 3536 | 3363 | 2855 | 2808 | 1993 | 1836 | 1242 | 188.726 | 210.705 | 304.661 | 305.494 | 401.173 | 403.293 | 383.567 | 325.675 | 320.279 | 227.384 | 209.399 | 141.644 | 0 | 0 | 30001 | 30001 | 3422 | 2020 | solar PV | TRUE
63750 | N | . | Bluestone | Bluestone Solar LLC | 63444 | NY | MAT | NPCC |  | 22 | 2 | NAICS-22 Non-Cogen | PV | SUN | SUN | NYIS | A |  | 0 | 0 | 0 | 0 | 0 | 0 | 0 | 0 | 0 | 0 | 0 | 0 | 0 | 0 | 0 | 0 | 0 | 0 | 0 | 0 | 0 | 0 | 0 | 0 | 0 | 0 | 0 | 0 | 0 | 0 | 0 | 0 | 0 | 0 | 0 | 0 | 1247 | 1392 | 2013 | 2018 | 2651 | 2665 | 2534 | 2152 | 2116 | 1502 | 1384 | 936 | 1247 | 1392 | 2013 | 2018 | 2651 | 2665 | 2534 | 2152 | 2116 | 1502 | 1384 | 936 | 142.233 | 158.799 | 229.609 | 230.237 | 302.345 | 303.943 | 289.076 | 245.446 | 241.38 | 171.368 | 157.814 | 106.75 | 0 | 0 | 22610 | 22610 | 2579 | 2020 | solar PV | TRUE
63751 | N | . | Underhill | Underhill Solar LLC | 63445 | NY | MAT | NPCC |  | 22 | 2 | NAICS-22 Non-Cogen | PV | SUN | SUN | NYIS | A |  | 0 | 0 | 0 | 0 | 0 | 0 | 0 | 0 | 0 | 0 | 0 | 0 | 0 | 0 | 0 | 0 | 0 | 0 | 0 | 0 | 0 | 0 | 0 | 0 | 0 | 0 | 0 | 0 | 0 | 0 | 0 | 0 | 0 | 0 | 0 | 0 | 1706 | 1904 | 2754 | 2761 | 3626 | 3645 | 3467 | 2944 | 2895 | 2055 | 1893 | 1280 | 1706 | 1904 | 2754 | 2761 | 3626 | 3645 | 3467 | 2944 | 2895 | 2055 | 1893 | 1280 | 194.573 | 217.232 | 314.098 | 314.957 | 413.6 | 415.786 | 395.448 | 335.763 | 330.2 | 234.427 | 215.885 | 146.031 | 0 | 0 | 30930 | 30930 | 3528 | 2020 | solar PV | TRUE
63752 | N | . | Grabinski | Grabinski Solar LLC | 63446 | NY | MAT | NPCC |  | 22 | 2 | NAICS-22 Non-Cogen | PV | SUN | SUN | NYIS | A |  | 0 | 0 | 0 | 0 | 0 | 0 | 0 | 0 | 0 | 0 | 0 | 0 | 0 | 0 | 0 | 0 | 0 | 0 | 0 | 0 | 0 | 0 | 0 | 0 | 0 | 0 | 0 | 0 | 0 | 0 | 0 | 0 | 0 | 0 | 0 | 0 | 608 | 679 | 981 | 984 | 1292 | 1299 | 1235 | 1049 | 1031 | 732 | 674 | 456 | 608 | 679 | 981 | 984 | 1292 | 1299 | 1235 | 1049 | 1031 | 732 | 674 | 456 | 69.325 | 77.398 | 111.911 | 112.217 | 147.362 | 148.141 | 140.895 | 119.63 | 117.648 | 83.525 | 76.918 | 52.03 | 0 | 0 | 11020 | 11020 | 1257 | 2020 | solar PV | TRUE
63753 | N | . | Platteville Solar CSG, LLC | Greenbacker Renewable Energy Corporation | 60025 | CO | MTN | WECC |  | 22 | 2 | NAICS-22 Non-Cogen | PV | SUN | SUN | PSCO | A |  | 0 | 0 | 0 | 0 | 0 | 0 | 0 | 0 | 0 | 0 | 0 | 0 | 0 | 0 | 0 | 0 | 0 | 0 | 0 | 0 | 0 | 0 | 0 | 0 | 0 | 0 | 0 | 0 | 0 | 0 | 0 | 0 | 0 | 0 | 0 | 0 | 1351 | 1423 | 2181 | 2437 | 2830 | 2744 | 2843 | 2317 | 2259 | 1702 | 1466 | 1108 | 1351 | 1423 | 2181 | 2437 | 2830 | 2744 | 2843 | 2317 | 2259 | 1702 | 1466 | 1108 | 154.13 | 162.362 | 248.728 | 277.979 | 322.791 | 312.942 | 324.337 | 264.342 | 257.621 | 194.111 | 167.27 | 126.387 | 0 | 0 | 24661 | 24661 | 2813 | 2020 | solar PV | TRUE
63754 | N | . | Gulf Power Blue Indigo Energy | Gulf Power Co | 7801 | FL | SAT | SERC |  | 22 | 1 | Electric Utility | PV | SUN | SUN | SOCO | M |  | . | . | . | 0 | 0 | 0 | 0 | 0 | 0 | 0 | 0 | 0 | . | . | . | 0 | 0 | 0 | 0 | 0 | 0 | 0 | 0 | 0 | . | . | . | 0 | 0 | 0 | 0 | 0 | 0 | 0 | 0 | 0 | . | . | . | 149346 | 163075 | 137861 | 153107 | 138387 | 104345 | 117750 | 100733 | 92843 | . | . | . | 149346 | 163075 | 137861 | 153107 | 138387 | 104345 | 117750 | 100733 | 92843 | . | . | . | 17035 | 18601 | 15725 | 17464 | 15785 | 11902 | 13431 | 11490 | 10590 | 0 | 0 | 1157447 | 1157447 | 132023 | 2020 | solar PV | TRUE
63755 | N | . | Milner Butte LFGE | Southern Idaho Solid Waste | 63439 | ID | MTN | WECC |  | 562212 | 4 | Commercial NAICS Non-Cogen | IC | LFG | MLG | IPCO | A | mcf | 31056 | 28427 | 31275 | 29410 | 30319 | 27794 | 29827 | 30204 | 28361 | 28723 | 28156 | 30001 | 31056 | 28427 | 31275 | 29410 | 30319 | 27794 | 29827 | 30204 | 28361 | 28723 | 28156 | 30001 | 0.439 | 0.439 | 0.439 | 0.439 | 0.439 | 0.439 | 0.439 | 0.439 | 0.439 | 0.439 | 0.439 | 0.439 | 13634 | 12479 | 13730 | 12911 | 13310 | 12202 | 13094 | 13260 | 12450 | 12609 | 12360 | 13170 | 13634 | 12479 | 13730 | 12911 | 13310 | 12202 | 13094 | 13260 | 12450 | 12609 | 12360 | 13170 | 1551.547 | 1420.268 | 1562.554 | 1469.359 | 1514.771 | 1388.65 | 1490.213 | 1509.015 | 1416.93 | 1435.05 | 1406.733 | 1498.91 | 353553 | 353553 | 155209 | 155209 | 17664 | 2020 | biomass | FALSE
63756 | N | . | Omtanke Solar | DG South Carolina Solar, LLC | 63450 | SC | SAT | SERC |  | 22 | 2 | NAICS-22 Non-Cogen | PV | SUN | SUN | SC | A |  | . | . | 0 | 0 | 0 | 0 | 0 | 0 | 0 | 0 | 0 | 0 | . | . | 0 | 0 | 0 | 0 | 0 | 0 | 0 | 0 | 0 | 0 | . | . | 0 | 0 | 0 | 0 | 0 | 0 | 0 | 0 | 0 | 0 | . | . | 6760 | 8622 | 9542 | 8362 | 9500 | 7971 | 6748 | 6678 | 5291 | 5001 | . | . | 6760 | 8622 | 9542 | 8362 | 9500 | 7971 | 6748 | 6678 | 5291 | 5001 | . | . | 771.07 | 983.42 | 1088.456 | 953.846 | 1083.6 | 909.205 | 769.728 | 761.738 | 603.489 | 570.448 | 0 | 0 | 74475 | 74475 | 8495 | 2020 | solar PV | TRUE
63758 | N | . | Kroger La Habra | Ralph's Grocery Company | 63452 | CA | PACC | WECC |  | 311 | 6 | Industrial NAICS Non-Cogen | PV | SUN | SUN | CISO | A |  | . | . | . | 0 | 0 | 0 | 0 | 0 | 0 | 0 | 0 | 0 | . | . | . | 0 | 0 | 0 | 0 | 0 | 0 | 0 | 0 | 0 | . | . | . | 0 | 0 | 0 | 0 | 0 | 0 | 0 | 0 | 0 | . | . | . | 2789 | 3650 | 3634 | 4105 | 3401 | 2670 | 2468 | 1951 | 1545 | . | . | . | 2789 | 3650 | 3634 | 4105 | 3401 | 2670 | 2468 | 1951 | 1545 | . | . | . | 318.083 | 416.289 | 414.541 | 468.231 | 387.917 | 304.591 | 281.542 | 222.579 | 176.227 | 0 | 0 | 26213 | 26213 | 2990 | 2020 | solar PV | FALSE
63759 | N | . | Ballenger Road Solar A | Ballenger Road Solar A | 63673 | SC | SAT | WECC |  | 22 | 2 | NAICS-22 Non-Cogen | PV | SUN | SUN | DUK | A |  | . | . | . | . | . | . | . | . | . | . | . | 0 | . | . | . | . | . | . | . | . | . | . | . | 0 | . | . | . | . | . | . | . | . | . | . | . | 0 | . | . | . | . | . | . | . | . | . | . | . | 0 | . | . | . | . | . | . | . | . | . | . | . | 0 | . | . | . | . | . | . | . | . | . | . | . | 0 | 0 | 0 | 0 | 0 | 0 | 2020 | solar PV | TRUE
63760 | N | . | White Horse Solar A | White Horse Solar A | 63674 | SC | SAT | SERC |  | 22 | 2 | NAICS-22 Non-Cogen | PV | SUN | SUN | DUK | A |  | . | . | . | . | . | . | . | . | . | . | 0 | 0 | . | . | . | . | . | . | . | . | . | . | 0 | 0 | . | . | . | . | . | . | . | . | . | . | 0 | 0 | . | . | . | . | . | . | . | . | . | . | 1181 | 1116 | . | . | . | . | . | . | . | . | . | . | 1181 | 1116 | . | . | . | . | . | . | . | . | . | . | 134.687 | 127.313 | 0 | 0 | 2297 | 2297 | 262 | 2020 | solar PV | TRUE
63761 | N | . | Soscol Ferry Solar | Soscol Ferry Solar | 63675 | CA | PACC | WECC |  | 22 | 2 | NAICS-22 Non-Cogen | PV | SUN | SUN | CISO | A |  | . | . | . | . | . | . | . | . | . | . | . | 0 | . | . | . | . | . | . | . | . | . | . | . | 0 | . | . | . | . | . | . | . | . | . | . | . | 0 | . | . | . | . | . | . | . | . | . | . | . | 1341 | . | . | . | . | . | . | . | . | . | . | . | 1341 | . | . | . | . | . | . | . | . | . | . | . | 153 | 0 | 0 | 1341 | 1341 | 153 | 2020 | solar PV | TRUE
63762 | N | . | Silveira Ranch Road Solar | Silveira Ranch Road Solar | 63676 | CA | PACC | WECC |  | 22 | 2 | NAICS-22 Non-Cogen | PV | SUN | SUN | CISO | A |  | 0 | 0 | 0 | 0 | 0 | 0 | 0 | 0 | 0 | 0 | 0 | 0 | 0 | 0 | 0 | 0 | 0 | 0 | 0 | 0 | 0 | 0 | 0 | 0 | 0 | 0 | 0 | 0 | 0 | 0 | 0 | 0 | 0 | 0 | 0 | 0 | 0 | 0 | 0 | 0 | 0 | 0 | 0 | 0 | 0 | 0 | 0 | 0 | 0 | 0 | 0 | 0 | 0 | 0 | 0 | 0 | 0 | 0 | 0 | 0 | 0 | 0 | 0 | 0 | 0 | 0 | 0 | 0 | 0 | 0 | 0 | 0 | 0 | 0 | 0 | 0 | 0 | 2020 | solar PV | TRUE
63768 | N | . | Elk Hill Solar 2 | Lightsource Renewable Energy Asset Management, LLC | 62842 | PA | MAT | RFC |  | 22 | 2 | NAICS-22 Non-Cogen | PV | SUN | SUN | PJM | A |  | . | . | . | . | . | . | . | . | . | . | . | 0 | . | . | . | . | . | . | . | . | . | . | . | 0 | . | . | . | . | . | . | . | . | . | . | . | 0 | . | . | . | . | . | . | . | . | . | . | . | 3901 | . | . | . | . | . | . | . | . | . | . | . | 3901 | . | . | . | . | . | . | . | . | . | . | . | 445 | 0 | 0 | 3901 | 3901 | 445 | 2020 | solar PV | TRUE
63772 | N | . | Adirondack Solar | Cypress Creek Renewables | 61060 | NY | MAT | NPCC |  | 22 | 2 | NAICS-22 Non-Cogen | PV | SUN | SUN | NYIS | A |  | 0 | 0 | 0 | 0 | 0 | 0 | 0 | 0 | 0 | 0 | 0 | 0 | 0 | 0 | 0 | 0 | 0 | 0 | 0 | 0 | 0 | 0 | 0 | 0 | 0 | 0 | 0 | 0 | 0 | 0 | 0 | 0 | 0 | 0 | 0 | 0 | 850 | 949 | 1372 | 1376 | 1807 | 1816 | 1728 | 1467 | 1443 | 1024 | 943 | 638 | 850 | 949 | 1372 | 1376 | 1807 | 1816 | 1728 | 1467 | 1443 | 1024 | 943 | 638 | 96.955 | 108.247 | 156.515 | 156.943 | 206.096 | 207.186 | 197.052 | 167.31 | 164.539 | 116.815 | 107.575 | 72.767 | 0 | 0 | 15413 | 15413 | 1758 | 2020 | solar PV | TRUE
63774 | N | . | Mount Kisco Landfill Solar & Storage CSG | BQ Energy LLC | 59474 | NY | MAT | RFC |  | 22 | 2 | NAICS-22 Non-Cogen | BA | MWH | OTH | NYIS | A | megawatthours | . | . | . | . | . | . | . | . | . | . | . | 0 | . | . | . | . | . | . | . | . | . | . | . | 0 | . | . | . | . | . | . | . | . | . | . | . | 0 | . | . | . | . | . | . | . | . | . | . | . | 0 | . | . | . | . | . | . | . | . | . | . | . | 0 | . | . | . | . | . | . | . | . | . | . | . | 0 | 0 | 0 | 0 | 0 | 0 | 2020 | other | TRUE
63774 | N | . | Mount Kisco Landfill Solar & Storage CSG | BQ Energy LLC | 59474 | NY | MAT | RFC |  | 22 | 2 | NAICS-22 Non-Cogen | PV | SUN | SUN | NYIS | A |  | . | . | . | . | . | . | . | . | . | . | . | 0 | . | . | . | . | . | . | . | . | . | . | . | 0 | . | . | . | . | . | . | . | . | . | . | . | 0 | . | . | . | . | . | . | . | . | . | . | . | 0 | . | . | . | . | . | . | . | . | . | . | . | 0 | . | . | . | . | . | . | . | . | . | . | . | 0 | 0 | 0 | 0 | 0 | 0 | 2020 | solar PV | TRUE
63775 | N | . | Tech Square Microgrid | Georgia Power Co | 7140 | GA | SAT | SERC |  | 22 | 1 | Electric Utility | BA | MWH | OTH | SOCO | A | megawatthours | . | . | . | . | . | . | . | . | . | 0 | 0 | 0 | . | . | . | . | . | . | . | . | . | 0 | 0 | 0 | . | . | . | . | . | . | . | . | . | 0 | 0 | 0 | . | . | . | . | . | . | . | . | . | 0 | 0 | 0 | . | . | . | . | . | . | . | . | . | 0 | 0 | 0 | . | . | . | . | . | . | . | . | . | 0 | 0 | 0 | 0 | 0 | 0 | 0 | 0 | 2020 | other | TRUE
63775 | N | . | Tech Square Microgrid | Georgia Power Co | 7140 | GA | SAT | SERC |  | 22 | 1 | Electric Utility | FC | NG | NG | SOCO | A | mcf | . | . | . | . | . | . | . | . | . | 0 | 0 | 0 | . | . | . | . | . | . | . | . | . | 0 | 0 | 0 | . | . | . | . | . | . | . | . | . | 0 | 0 | 0 | . | . | . | . | . | . | . | . | . | 0 | 0 | 0 | . | . | . | . | . | . | . | . | . | 0 | 0 | 0 | . | . | . | . | . | . | . | . | . | 0 | 0 | 0 | 0 | 0 | 0 | 0 | 0 | 2020 | other | TRUE
63775 | N | . | Tech Square Microgrid | Georgia Power Co | 7140 | GA | SAT | SERC |  | 22 | 1 | Electric Utility | IC | DFO | DFO | SOCO | A | barrels | . | . | . | . | . | . | . | . | . | 0 | 0 | 0 | . | . | . | . | . | . | . | . | . | 0 | 0 | 0 | . | . | . | . | . | . | . | . | . | 0 | 0 | 0 | . | . | . | . | . | . | . | . | . | 0 | 0 | 0 | . | . | . | . | . | . | . | . | . | 0 | 0 | 0 | . | . | . | . | . | . | . | . | . | 0 | 0 | 0 | 0 | 0 | 0 | 0 | 0 | 2020 | petroleum | TRUE
63778 | N | . | Suntex Solar, LLC | Suntex Solar, LLC | 63459 | OR | PACC | WECC |  | 22 | 2 | NAICS-22 Non-Cogen | PV | SUN | SUN | BPAT | A |  | . | . | . | . | . | . | 0 | 0 | 0 | 0 | 0 | 0 | . | . | . | . | . | . | 0 | 0 | 0 | 0 | 0 | 0 | . | . | . | . | . | . | 0 | 0 | 0 | 0 | 0 | 0 | . | . | . | . | . | . | 30195 | 25959 | 19949 | 17481 | 8646 | 7086 | . | . | . | . | . | . | 30195 | 25959 | 19949 | 17481 | 8646 | 7086 | . | . | . | . | . | . | 3444.112 | 2960.956 | 2275.446 | 1994.011 | 986.186 | 808.289 | 0 | 0 | 109316 | 109316 | 12469 | 2020 | solar PV | TRUE
63779 | N | . | Rock Garden Solar, LLC | Rock Garden, LLC | 63460 | OR | PACC | WECC |  | 22 | 2 | NAICS-22 Non-Cogen | PV | SUN | SUN | BPAT | A |  | . | . | . | . | . | 0 | 0 | 0 | 0 | 0 | 0 | 0 | . | . | . | . | . | 0 | 0 | 0 | 0 | 0 | 0 | 0 | . | . | . | . | . | 0 | 0 | 0 | 0 | 0 | 0 | 0 | . | . | . | . | . | 25084 | 27383 | 23541 | 18091 | 15853 | 7841 | 6426 | . | . | . | . | . | 25084 | 27383 | 23541 | 18091 | 15853 | 7841 | 6426 | . | . | . | . | . | 2861.234 | 3123.362 | 2685.203 | 2063.535 | 1808.309 | 894.343 | 733.014 | 0 | 0 | 124219 | 124219 | 14169 | 2020 | solar PV | TRUE
63780 | N | . | NY- CSG- Johnstown 2 | NY- CSG- Johnstown 2 | 63461 | NY | MAT | NPCC |  | 22 | 2 | NAICS-22 Non-Cogen | PV | SUN | SUN | NYIS | A |  | . | . | 0 | 0 | 0 | 0 | 0 | 0 | 0 | 0 | 0 | 0 | . | . | 0 | 0 | 0 | 0 | 0 | 0 | 0 | 0 | 0 | 0 | . | . | 0 | 0 | 0 | 0 | 0 | 0 | 0 | 0 | 0 | 0 | . | . | 2025 | 2031 | 2667 | 2681 | 2550 | 2165 | 2129 | 1512 | 1392 | 942 | . | . | 2025 | 2031 | 2667 | 2681 | 2550 | 2165 | 2129 | 1512 | 1392 | 942 | . | . | 231.023 | 231.655 | 304.208 | 305.815 | 290.857 | 246.958 | 242.866 | 172.424 | 158.786 | 107.408 | 0 | 0 | 20094 | 20094 | 2292 | 2020 | solar PV | TRUE
63781 | N | . | NY- CSG- Livingston 4 | NY- CSG- Livingston 4 | 63462 | NY | MAT | NPCC |  | 22 | 2 | NAICS-22 Non-Cogen | PV | SUN | SUN | NYIS | A |  | . | 0 | 0 | 0 | 0 | 0 | 0 | 0 | 0 | 0 | 0 | 0 | . | 0 | 0 | 0 | 0 | 0 | 0 | 0 | 0 | 0 | 0 | 0 | . | 0 | 0 | 0 | 0 | 0 | 0 | 0 | 0 | 0 | 0 | 0 | . | 1392 | 2012 | 2018 | 2650 | 2664 | 2534 | 2151 | 2116 | 1502 | 1383 | 936 | . | 1392 | 2012 | 2018 | 2650 | 2664 | 2534 | 2151 | 2116 | 1502 | 1383 | 936 | . | 158.749 | 229.537 | 230.164 | 302.25 | 303.847 | 288.985 | 245.369 | 241.304 | 171.314 | 157.764 | 106.717 | 0 | 0 | 21358 | 21358 | 2436 | 2020 | solar PV | TRUE
63786 | N | . | Ben Moreell Solar Farm | Conductive Power | 63466 | NJ | MAT | RFC |  | 22 | 2 | NAICS-22 Non-Cogen | PV | SUN | SUN | PJM | A |  | 0 | 0 | 0 | 0 | 0 | 0 | 0 | 0 | 0 | 0 | 0 | 0 | 0 | 0 | 0 | 0 | 0 | 0 | 0 | 0 | 0 | 0 | 0 | 0 | 0 | 0 | 0 | 0 | 0 | 0 | 0 | 0 | 0 | 0 | 0 | 0 | 16678 | 18738 | 26837 | 27908 | 36524 | 38340 | 36110 | 31201 | 28668 | 20702 | 18996 | 13157 | 16678 | 18738 | 26837 | 27908 | 36524 | 38340 | 36110 | 31201 | 28668 | 20702 | 18996 | 13157 | 1902.383 | 2137.339 | 3061.161 | 3183.27 | 4166.042 | 4373.207 | 4118.882 | 3558.862 | 3270.01 | 2361.346 | 2166.813 | 1500.685 | 0 | 0 | 313859 | 313859 | 35800 | 2020 | solar PV | TRUE
63790 | N | . | Illinois PV Fulton 1 CSG | Illinois PV Fulton 1, LLC | 63470 | IL | ENC | SERC |  | 22 | 2 | NAICS-22 Non-Cogen | PV | SUN | SUN | MISO | A |  | . | . | . | . | . | 0 | 0 | 0 | 0 | 0 | 0 | 0 | . | . | . | . | . | 0 | 0 | 0 | 0 | 0 | 0 | 0 | . | . | . | . | . | 0 | 0 | 0 | 0 | 0 | 0 | 0 | . | . | . | . | . | 1486 | 1539 | 1538 | 1117 | 889 | 763 | 531 | . | . | . | . | . | 1486 | 1539 | 1538 | 1117 | 889 | 763 | 531 | . | . | . | . | . | 169.553 | 175.566 | 175.437 | 127.383 | 101.377 | 87.063 | 60.621 | 0 | 0 | 7863 | 7863 | 897 | 2020 | solar PV | TRUE
63791 | N | . | Sobania Community Solar LLC | Madison Energy Holdings LLC | 62915 | MN | WNC | MRO |  | 22 | 2 | NAICS-22 Non-Cogen | PV | SUN | SUN | MISO | A |  | . | . | . | . | . | . | . | . | 0 | 0 | 0 | 0 | . | . | . | . | . | . | . | . | 0 | 0 | 0 | 0 | . | . | . | . | . | . | . | . | 0 | 0 | 0 | 0 | . | . | . | . | . | . | . | . | 1279 | 957 | 733 | 459 | . | . | . | . | . | . | . | . | 1279 | 957 | 733 | 459 | . | . | . | . | . | . | . | . | 145.914 | 109.197 | 83.568 | 52.321 | 0 | 0 | 3428 | 3428 | 391 | 2020 | solar PV | TRUE
63794 | N | . | Stevens Community Solar LLC | Madison Energy Holdings LLC | 62915 | MN | WNC | MRO |  | 22 | 2 | NAICS-22 Non-Cogen | PV | SUN | SUN | MISO | A |  | . | . | . | . | . | . | . | . | . | 0 | 0 | 0 | . | . | . | . | . | . | . | . | . | 0 | 0 | 0 | . | . | . | . | . | . | . | . | . | 0 | 0 | 0 | . | . | . | . | . | . | . | . | . | 801 | 613 | 384 | . | . | . | . | . | . | . | . | . | 801 | 613 | 384 | . | . | . | . | . | . | . | . | . | 91.337 | 69.9 | 43.763 | 0 | 0 | 1798 | 1798 | 205 | 2020 | solar PV | TRUE
63795 | N | . | Alkali Solar, LLC | Alkali Solar, LLC | 63468 | OR | PACC | WECC |  | 22 | 2 | NAICS-22 Non-Cogen | PV | SUN | SUN | BPAT | A |  | . | . | . | . | . | 0 | 0 | 0 | 0 | 0 | 0 | 0 | . | . | . | . | . | 0 | 0 | 0 | 0 | 0 | 0 | 0 | . | . | . | . | . | 0 | 0 | 0 | 0 | 0 | 0 | 0 | . | . | . | . | . | 27628 | 30160 | 25929 | 19926 | 17461 | 8636 | 7078 | . | . | . | . | . | 27628 | 30160 | 25929 | 19926 | 17461 | 8636 | 7078 | . | . | . | . | . | 3151.415 | 3440.129 | 2957.533 | 2272.816 | 1991.706 | 985.046 | 807.355 | 0 | 0 | 136818 | 136818 | 15606 | 2020 | solar PV | TRUE
63796 | N | . | West Hines Solar I, LLC | West Hines Solar I, LLC | 63469 | OR | PACC | WECC |  | 22 | 2 | NAICS-22 Non-Cogen | PV | SUN | SUN | BPAT | A |  | . | . | . | . | . | 0 | 0 | 0 | 0 | 0 | 0 | 0 | . | . | . | . | . | 0 | 0 | 0 | 0 | 0 | 0 | 0 | . | . | . | . | . | 0 | 0 | 0 | 0 | 0 | 0 | 0 | . | . | . | . | . | 26481 | 28907 | 24852 | 19098 | 16736 | 8277 | 6784 | . | . | . | . | . | 26481 | 28907 | 24852 | 19098 | 16736 | 8277 | 6784 | . | . | . | . | . | 3020.561 | 3297.286 | 2834.728 | 2178.443 | 1909.005 | 944.145 | 773.832 | 0 | 0 | 131135 | 131135 | 14958 | 2020 | solar PV | TRUE
63800 | N | . | NY - CSG - Ellsworth II | Forefront Power, LLC | 62856 | NY | MAT | NPCC |  | 22 | 2 | NAICS-22 Non-Cogen | PV | SUN | SUN | NYIS | A |  | 0 | 0 | 0 | 0 | 0 | 0 | 0 | 0 | 0 | 0 | 0 | 0 | 0 | 0 | 0 | 0 | 0 | 0 | 0 | 0 | 0 | 0 | 0 | 0 | 0 | 0 | 0 | 0 | 0 | 0 | 0 | 0 | 0 | 0 | 0 | 0 | 1685 | 1881 | 2719 | 2727 | 3581 | 3600 | 3424 | 2907 | 2859 | 2030 | 1869 | 1264 | 1685 | 1881 | 2719 | 2727 | 3581 | 3600 | 3424 | 2907 | 2859 | 2030 | 1869 | 1264 | 192.147 | 214.523 | 310.181 | 311.029 | 408.441 | 410.6 | 390.516 | 331.575 | 326.082 | 231.503 | 213.193 | 144.21 | 0 | 0 | 30546 | 30546 | 3484 | 2020 | solar PV | TRUE
63803 | N | . | Bronco Plains Wind, LLC | Bronco Plains Wind, LLC | 63487 | CO | MTN | WECC |  | 22 | 2 | NAICS-22 Non-Cogen | WT | WND | WND | PSCO | M |  | . | . | . | 0 | 0 | 0 | 0 | 0 | 0 | 0 | 0 | 0 | . | . | . | 0 | 0 | 0 | 0 | 0 | 0 | 0 | 0 | 0 | . | . | . | 0 | 0 | 0 | 0 | 0 | 0 | 0 | 0 | 0 | . | . | . | 190612 | 705998 | 669211 | 752174 | 761133 | 612857 | 435799 | 840282 | 803434 | . | . | . | 190612 | 705998 | 669211 | 752174 | 761133 | 612857 | 435799 | 840282 | 803434 | . | . | . | 21742 | 80529 | 76333 | 85796 | 86818 | 69905 | 49709 | 95846 | 91643 | 0 | 0 | 5771500 | 5771500 | 658321 | 2020 | onshore wind | TRUE
63804 | N | . | Partridgeville Hybrid CSG | Partridgeville Road Solar 1, LLC | 63491 | MA | NEW | NPCC |  | 22 | 2 | NAICS-22 Non-Cogen | BA | MWH | OTH | ISNE | A | megawatthours | 33 | 28 | 31 | 30 | 31 | 23 | 30 | 31 | 31 | 32 | 31 | 31 | 33 | 28 | 31 | 30 | 31 | 23 | 30 | 31 | 31 | 32 | 31 | 31 | 0 | 0 | 0 | 0 | 0 | 0 | 0 | 0 | 0 | 0 | 0 | 0 | 0 | 0 | 0 | 0 | 0 | 0 | 0 | 0 | 0 | 0 | 0 | 0 | 0 | 0 | 0 | 0 | 0 | 0 | 0 | 0 | 0 | 0 | 0 | 0 | -9.382 | -7.985 | -8.86 | -8.675 | -8.942 | -6.569 | -8.585 | -9 | -8.89 | -9.16 | -8.948 | -9.004 | 362 | 362 | 0 | 0 | -104 | 2020 | other | TRUE
63804 | N | . | Partridgeville Hybrid CSG | Partridgeville Road Solar 1, LLC | 63491 | MA | NEW | NPCC |  | 22 | 2 | NAICS-22 Non-Cogen | PV | SUN | SUN | ISNE | A |  | 0 | 0 | 0 | 0 | 0 | 0 | 0 | 0 | 0 | 0 | 0 | 0 | 0 | 0 | 0 | 0 | 0 | 0 | 0 | 0 | 0 | 0 | 0 | 0 | 0 | 0 | 0 | 0 | 0 | 0 | 0 | 0 | 0 | 0 | 0 | 0 | 1757 | 2301 | 3501 | 3357 | 4732 | 4471 | 4403 | 4162 | 3614 | 2627 | 1879 | 1430 | 1757 | 2301 | 3501 | 3357 | 4732 | 4471 | 4403 | 4162 | 3614 | 2627 | 1879 | 1430 | 200.357 | 262.436 | 399.319 | 382.868 | 539.771 | 509.973 | 502.213 | 474.744 | 412.2 | 299.683 | 214.325 | 163.111 | 0 | 0 | 38234 | 38234 | 4361 | 2020 | solar PV | TRUE
63810 | N | . | Centerfield Cooper Solar, LLC | Centerfield Cooper Solar, LLC | 63495 | SC | SAT | SERC |  | 22 | 2 | NAICS-22 Non-Cogen | PV | SUN | SUN | SC | M |  | . | . | . | . | . | . | . | . | . | . | . | 0 | . | . | . | . | . | . | . | . | . | . | . | 0 | . | . | . | . | . | . | . | . | . | . | . | 0 | . | . | . | . | . | . | . | . | . | . | . | 9845 | . | . | . | . | . | . | . | . | . | . | . | 9845 | . | . | . | . | . | . | . | . | . | . | . | 1123 | 0 | 0 | 9845 | 9845 | 1123 | 2020 | solar PV | TRUE
63814 | N | . | SR Odom | Odom Solar, LLC | 63473 | GA | SAT | SERC |  | 22 | 2 | NAICS-22 Non-Cogen | PV | SUN | SUN | SOCO | A |  | . | . | . | . | . | . | . | . | . | . | 0 | 0 | . | . | . | . | . | . | . | . | . | . | 0 | 0 | . | . | . | . | . | . | . | . | . | . | 0 | 0 | . | . | . | . | . | . | . | . | . | . | 22558 | 21707 | . | . | . | . | . | . | . | . | . | . | 22558 | 21707 | . | . | . | . | . | . | . | . | . | . | 2573.03 | 2475.97 | 0 | 0 | 44265 | 44265 | 5049 | 2020 | solar PV | TRUE
63817 | N | . | Hinterland CSG, LLC | Madison Energy Holdings LLC | 62915 | MN | WNC | MRO |  | 22 | 2 | NAICS-22 Non-Cogen | PV | SUN | SUN | MISO | A |  | . | . | . | . | . | . | . | . | . | . | 0 | 0 | . | . | . | . | . | . | . | . | . | . | 0 | 0 | . | . | . | . | . | . | . | . | . | . | 0 | 0 | . | . | . | . | . | . | . | . | . | . | 604 | 378 | . | . | . | . | . | . | . | . | . | . | 604 | 378 | . | . | . | . | . | . | . | . | . | . | 68.877 | 43.123 | 0 | 0 | 982 | 982 | 112 | 2020 | solar PV | TRUE
63819 | N | . | Betcher CSG 1, LLC | Madison Energy Holdings LLC | 62915 | MN | WNC | MRO |  | 22 | 2 | NAICS-22 Non-Cogen | PV | SUN | SUN | MISO | A |  | . | . | . | . | . | . | . | . | . | . | 0 | 0 | . | . | . | . | . | . | . | . | . | . | 0 | 0 | . | . | . | . | . | . | . | . | . | . | 0 | 0 | . | . | . | . | . | . | . | . | . | . | 674 | 422 | . | . | . | . | . | . | . | . | . | . | 674 | 422 | . | . | . | . | . | . | . | . | . | . | 76.872 | 48.128 | 0 | 0 | 1096 | 1096 | 125 | 2020 | solar PV | TRUE
63820 | N | . | Huneke CSG 1, LLC | Madison Energy Holdings LLC | 62915 | MN | WNC | MRO |  | 22 | 2 | NAICS-22 Non-Cogen | PV | SUN | SUN | MISO | A |  | . | . | . | . | . | . | . | . | . | 0 | 0 | 0 | . | . | . | . | . | . | . | . | . | 0 | 0 | 0 | . | . | . | . | . | . | . | . | . | 0 | 0 | 0 | . | . | . | . | . | . | . | . | . | 707 | 541 | 339 | . | . | . | . | . | . | . | . | . | 707 | 541 | 339 | . | . | . | . | . | . | . | . | . | 80.644 | 61.716 | 38.64 | 0 | 0 | 1587 | 1587 | 181 | 2020 | solar PV | TRUE
63821 | N | . | Huneke CSG 2, LLC | Madison Energy Holdings LLC | 62915 | MN | WNC | MRO |  | 22 | 2 | NAICS-22 Non-Cogen | PV | SUN | SUN | MISO | A |  | . | . | . | . | . | . | . | . | . | . | 0 | 0 | . | . | . | . | . | . | . | . | . | . | 0 | 0 | . | . | . | . | . | . | . | . | . | . | 0 | 0 | . | . | . | . | . | . | . | . | . | . | 782 | 489 | . | . | . | . | . | . | . | . | . | . | 782 | 489 | . | . | . | . | . | . | . | . | . | . | 89.171 | 55.829 | 0 | 0 | 1271 | 1271 | 145 | 2020 | solar PV | TRUE
63825 | N | . | Lineage Logistics Solar | DG Illinois Solar, LLC | 63505 | IL | ENC | RFC |  | 22 | 2 | NAICS-22 Non-Cogen | PV | SUN | SUN | PJM | A |  | 0 | 0 | 0 | 0 | 0 | 0 | 0 | 0 | 0 | 0 | 0 | 0 | 0 | 0 | 0 | 0 | 0 | 0 | 0 | 0 | 0 | 0 | 0 | 0 | 0 | 0 | 0 | 0 | 0 | 0 | 0 | 0 | 0 | 0 | 0 | 0 | 794 | 1257 | 1422 | 2080 | 2306 | 2757 | 2855 | 2853 | 2071 | 1648 | 1416 | 986 | 794 | 1257 | 1422 | 2080 | 2306 | 2757 | 2855 | 2853 | 2071 | 1648 | 1416 | 986 | 90.556 | 143.366 | 162.145 | 237.259 | 262.997 | 314.471 | 325.624 | 325.386 | 236.259 | 188.025 | 161.478 | 112.434 | 0 | 0 | 22445 | 22445 | 2560 | 2020 | solar PV | TRUE
63826 | Y | . | POET Biorefining - Jewell | POET Biorefining - Jewell | 63506 | IA | WNC | MRO |  | 325193 | 7 | Industrial NAICS Cogen | ST | NG | NG | MISO | A | mcf | 103699 | 123187 | 51719 | 64589 | 96044 | 107012 | 175275 | 98751 | 76850 | 79903 | 64766 | 111019 | 20608 | 24481 | 10278 | 12836 | 19087 | 21266 | 34832 | 19625 | 15272 | 15879 | 12871 | 22063 | 1.04 | 1.04 | 1.04 | 1.04 | 1.04 | 1.04 | 1.04 | 1.04 | 1.04 | 1.04 | 1.04 | 1.04 | 107847 | 128114 | 53788 | 67173 | 99886 | 111292 | 182286 | 102701 | 79924 | 83099 | 67357 | 115460 | 21432 | 25460 | 10689 | 13349 | 19850 | 22117 | 36225 | 20410 | 15883 | 16514 | 13386 | 22945 | 1827.883 | 2171.401 | 911.643 | 1138.509 | 1692.956 | 1886.297 | 3089.548 | 1740.674 | 1354.624 | 1408.45 | 1141.625 | 1956.92 | 1152814 | 229098 | 1198927 | 238260 | 20320.53 | 2020 | natural gas peaker | FALSE
63829 | Y | . | POET Biorefining - Marion, LLC | POET Biorefining - Marion, LLC | 63510 | OH | ENC | RFC |  | 325193 | 7 | Industrial NAICS Cogen | ST | NG | NG | PJM | A | mcf | 138129 | 127764 | 131617 | 113247 | 107109 | 113009 | 137706 | 133657 | 117840 | 86514 | 111597 | 134398 | 17081 | 15799 | 16275 | 14004 | 13245 | 13974 | 17028 | 16528 | 14572 | 10698 | 13800 | 16619 | 1.04 | 1.04 | 1.04 | 1.04 | 1.04 | 1.04 | 1.04 | 1.04 | 1.04 | 1.04 | 1.04 | 1.04 | 143654 | 132875 | 136882 | 117777 | 111393 | 117529 | 143214 | 139003 | 122554 | 89975 | 116061 | 139774 | 17764 | 16431 | 16926 | 14564 | 13775 | 14533 | 17709 | 17189 | 15155 | 11126 | 14352 | 17284 | 1561.872 | 1444.679 | 1488.243 | 1280.531 | 1211.13 | 1277.842 | 1557.102 | 1511.313 | 1332.46 | 978.255 | 1261.876 | 1519.697 | 1452587 | 179623 | 1510691 | 186808 | 16425 | 2020 | natural gas peaker | FALSE
63831 | Y | . | POET Biorefining Caro, LLC | POET Biorefining Caro, LLC | 63509 | MI | ENC | RFC |  | 325193 | 7 | Industrial NAICS Cogen | ST | NG | NG | MISO | A | mcf | 96200 | 84675 | 80573 | 71681 | 72632 | 79204 | 106572 | 85126 | 73777 | 80701 | 61710 | 76815 | 17672 | 15555 | 14801 | 13167 | 13342 | 14549 | 19577 | 15638 | 13553 | 14824 | 11336 | 14111 | 1.04 | 1.04 | 1.04 | 1.04 | 1.04 | 1.04 | 1.04 | 1.04 | 1.04 | 1.04 | 1.04 | 1.04 | 100048 | 88062 | 83796 | 74548 | 75537 | 82372 | 110835 | 88531 | 76728 | 83929 | 64178 | 79888 | 18379 | 16177 | 15393 | 13694 | 13876 | 15131 | 20360 | 16263 | 14095 | 15417 | 11789 | 14675 | 1567.468 | 1379.662 | 1312.821 | 1167.937 | 1183.434 | 1290.52 | 1736.437 | 1387.01 | 1202.086 | 1314.908 | 1005.486 | 1251.591 | 969666 | 178125 | 1008452 | 185249 | 15799.36 | 2020 | natural gas peaker | FALSE
63832 | Y | . | POET Biorefining-Hanlontown, LLC | POET Biorefining-Hanlontown, LLC | 63508 | IA | WNC | MRO |  | 325193 | 7 | Industrial NAICS Cogen | ST | NG | NG | MISO | A | mcf | 99233 | 117881 | 49491 | 61807 | 91907 | 102403 | 167725 | 94498 | 73540 | 76462 | 61976 | 106237 | 16284 | 19343 | 8121 | 10142 | 15082 | 16804 | 27523 | 15507 | 12067 | 12547 | 10170 | 17433 | 1.04 | 1.04 | 1.04 | 1.04 | 1.04 | 1.04 | 1.04 | 1.04 | 1.04 | 1.04 | 1.04 | 1.04 | 103202 | 122596 | 51471 | 64279 | 95583 | 106499 | 174434 | 98278 | 76482 | 79520 | 64455 | 110486 | 16935 | 20117 | 8446 | 10548 | 15685 | 17476 | 28624 | 16127 | 12550 | 13049 | 10577 | 18130 | 1444.314 | 1715.748 | 720.341 | 899.601 | 1337.701 | 1490.471 | 2441.228 | 1375.406 | 1070.366 | 1112.897 | 902.063 | 1546.274 | 1103160 | 181023 | 1147285 | 188264 | 16056.41 | 2020 | natural gas peaker | FALSE
63833 | N | . | Bluebird Solar SC LLC | Bluebird Solar LLC | 63507 | SC | SAT | SERC |  | 22 | 2 | NAICS-22 Non-Cogen | PV | SUN | SUN | DUK | A |  | . | . | . | . | . | . | . | . | 0 | 0 | 0 | 0 | . | . | . | . | . | . | . | . | 0 | 0 | 0 | 0 | . | . | . | . | . | . | . | . | 0 | 0 | 0 | 0 | . | . | . | . | . | . | . | . | 3891 | 3851 | 3051 | 2884 | . | . | . | . | . | . | . | . | 3891 | 3851 | 3051 | 2884 | . | . | . | . | . | . | . | . | 443.844 | 439.236 | 347.986 | 328.934 | 0 | 0 | 13677 | 13677 | 1560 | 2020 | solar PV | TRUE
63834 | N | . | Gateway Energy Storage System | Gateway Energy Storage, LLC | 63512 | CA | PACC | WECC |  | 22 | 2 | NAICS-22 Non-Cogen | BA | MWH | OTH | CISO | M | megawatthours | . | . | . | . | . | . | 1523 | 4118 | 6472 | 3883 | 3375 | 1699 | . | . | . | . | . | . | 1523 | 4118 | 6472 | 3883 | 3375 | 1699 | . | . | . | . | . | . | 0 | 0 | 0 | 0 | 0 | 0 | . | . | . | . | . | . | 0 | 0 | 0 | 0 | 0 | 0 | . | . | . | . | . | . | 0 | 0 | 0 | 0 | 0 | 0 | . | . | . | . | . | . | -78 | -1120 | -1317 | 1198 | -901 | -944 | 21070 | 21070 | 0 | 0 | -3162 | 2020 | other | TRUE
63835 | N | . | Pilot Mountain Solar, LLC | NES Olympos | 63471 | NC | SAT | SERC |  | 22 | 2 | NAICS-22 Non-Cogen | PV | SUN | SUN | DUK | A |  | . | . | . | . | . | . | . | . | 0 | 0 | 0 | 0 | . | . | . | . | . | . | . | . | 0 | 0 | 0 | 0 | . | . | . | . | . | . | . | . | 0 | 0 | 0 | 0 | . | . | . | . | . | . | . | . | 5510 | 5586 | 4672 | 3949 | . | . | . | . | . | . | . | . | 5510 | 5586 | 4672 | 3949 | . | . | . | . | . | . | . | . | 628.501 | 637.191 | 532.923 | 450.385 | 0 | 0 | 19717 | 19717 | 2249 | 2020 | solar PV | TRUE
63836 | N | . | Benson Solar, LLC | NES Olympos | 63471 | NC | SAT | SERC |  | 22 | 2 | NAICS-22 Non-Cogen | PV | SUN | SUN | CPLE | A |  | . | . | . | . | . | . | . | 0 | 0 | 0 | 0 | 0 | . | . | . | . | . | . | . | 0 | 0 | 0 | 0 | 0 | . | . | . | . | . | . | . | 0 | 0 | 0 | 0 | 0 | . | . | . | . | . | . | . | 5877 | 4977 | 5046 | 4221 | 3567 | . | . | . | . | . | . | . | 5877 | 4977 | 5046 | 4221 | 3567 | . | . | . | . | . | . | . | 670.377 | 567.754 | 575.603 | 481.413 | 406.853 | 0 | 0 | 23688 | 23688 | 2702 | 2020 | solar PV | TRUE
63837 | N | . | Lane II Solar, LLC | NES Olympos | 63471 | NC | SAT | SERC |  | 22 | 2 | NAICS-22 Non-Cogen | PV | SUN | SUN | CPLE | A |  | . | . | . | . | . | . | 0 | 0 | 0 | 0 | 0 | 0 | . | . | . | . | . | . | 0 | 0 | 0 | 0 | 0 | 0 | . | . | . | . | . | . | 0 | 0 | 0 | 0 | 0 | 0 | . | . | . | . | . | . | 7384 | 5929 | 5021 | 5091 | 4258 | 3598 | . | . | . | . | . | . | 7384 | 5929 | 5021 | 5091 | 4258 | 3598 | . | . | . | . | . | . | 842.229 | 676.274 | 572.749 | 580.667 | 485.649 | 410.432 | 0 | 0 | 31281 | 31281 | 3568 | 2020 | solar PV | TRUE
63839 | N | . | Midlands | Cypress Creek Renewables | 61060 | SC | SAT | SERC |  | 22 | 2 | NAICS-22 Non-Cogen | PV | SUN | SUN | SCEG | M |  | . | . | . | . | . | . | 0 | 0 | 0 | 0 | 0 | 0 | . | . | . | . | . | . | 0 | 0 | 0 | 0 | 0 | 0 | . | . | . | . | . | . | 0 | 0 | 0 | 0 | 0 | 0 | . | . | . | . | . | . | 68847 | 126955 | 111297 | 107194 | 82252 | 74020 | . | . | . | . | . | . | 68847 | 126955 | 111297 | 107194 | 82252 | 74020 | . | . | . | . | . | . | 7853 | 14481 | 12695 | 12227 | 9382 | 8443 | 0 | 0 | 570565 | 570565 | 65081 | 2020 | solar PV | TRUE
63844 | N | . | Fort Calhoun Community Solar | DG Southwest Solar Portfolio 2019, LLC | 63521 | NE | WNC | MRO |  | 22 | 2 | NAICS-22 Non-Cogen | PV | SUN | SUN | SWPP | A |  | 0 | 0 | 0 | 0 | 0 | 0 | 0 | 0 | 0 | 0 | 0 | 0 | 0 | 0 | 0 | 0 | 0 | 0 | 0 | 0 | 0 | 0 | 0 | 0 | 0 | 0 | 0 | 0 | 0 | 0 | 0 | 0 | 0 | 0 | 0 | 0 | 2615 | 5504 | 6633 | 8692 | 8909 | 9855 | 9514 | 9447 | 6803 | 5105 | 4016 | 2697 | 2615 | 5504 | 6633 | 8692 | 8909 | 9855 | 9514 | 9447 | 6803 | 5105 | 4016 | 2697 | 298.231 | 627.778 | 756.541 | 991.435 | 1016.202 | 1124.118 | 1085.219 | 1077.519 | 775.978 | 582.353 | 458.028 | 307.598 | 0 | 0 | 79790 | 79790 | 9101 | 2020 | solar PV | TRUE
63852 | Y | . | POET Biorefining - North Manchester, LLC | POET Biorefining - North Manchester, LLC | 63530 | IN | ENC | RFC |  | 325193 | 7 | Industrial NAICS Cogen | ST | NG | NG | MISO | A | mcf | 115407 | 104204 | 97742 | 95398 | 98733 | 113560 | 121811 | 107964 | 89596 | 90598 | 74546 | 105169 | 20795 | 18777 | 17613 | 17189 | 17790 | 20463 | 21949 | 19454 | 16144 | 16325 | 13433 | 18950 | 1.04 | 1.04 | 1.04 | 1.04 | 1.04 | 1.04 | 1.04 | 1.04 | 1.04 | 1.04 | 1.04 | 1.04 | 120023 | 108372 | 101652 | 99214 | 102682 | 118102 | 126683 | 112283 | 93180 | 94222 | 77528 | 109376 | 21627 | 19528 | 18317 | 17877 | 18502 | 21281 | 22827 | 20232 | 16790 | 16978 | 13970 | 19708 | 1844.513 | 1665.457 | 1562.168 | 1524.713 | 1578.013 | 1814.994 | 1946.867 | 1725.542 | 1431.975 | 1447.992 | 1191.437 | 1680.879 | 1214728 | 218882 | 1263317 | 227637 | 19414.55 | 2020 | natural gas peaker | FALSE
63853 | Y | . | POET Biorefining - Chancellor | POET Biorefining- Chancellor | 63531 | SD | WNC | MRO |  | 325193 | 7 | Industrial NAICS Cogen | ST | LFG | MLG | MISO | A | mcf | 5656 | 5800 | 6184 | 6445 | 6627 | 6431 | 6781 | 7172 | 6048 | 6294 | 6108 | 5832 | 1000 | 1026 | 1093 | 1139 | 1172 | 1138 | 1199 | 1268 | 1069 | 1113 | 1080 | 1032 | 1.04 | 1.04 | 1.04 | 1.04 | 1.04 | 1.04 | 1.04 | 1.04 | 1.04 | 1.04 | 1.04 | 1.04 | 5882 | 6032 | 6431 | 6703 | 6892 | 6688 | 7052 | 7459 | 6290 | 6546 | 6352 | 6065 | 1040 | 1067 | 1137 | 1185 | 1219 | 1183 | 1247 | 1319 | 1112 | 1158 | 1123 | 1073 | 91.463 | 93.787 | 100 | 104.221 | 107.164 | 103.998 | 109.649 | 115.972 | 97.791 | 101.784 | 98.762 | 94.302 | 75378 | 13329 | 78392 | 13863 | 1218.893 | 2020 | biomass | FALSE
63853 | Y | . | POET Biorefining - Chancellor | POET Biorefining- Chancellor | 63531 | SD | WNC | MRO |  | 325193 | 7 | Industrial NAICS Cogen | ST | NG | NG | MISO | A | mcf | 13071 | 11027 | 9476 | 8147 | 7529 | 11622 | 16950 | 11876 | 8022 | 8915 | 6908 | 10637 | 2311 | 1949 | 1675 | 1441 | 1331 | 2056 | 2997 | 2100 | 1419 | 1576 | 1222 | 1881 | 0.97 | 0.97 | 0.97 | 0.97 | 0.97 | 0.97 | 0.97 | 0.97 | 0.97 | 0.97 | 0.97 | 0.97 | 12679 | 10696 | 9192 | 7903 | 7303 | 11273 | 16442 | 11520 | 7781 | 8648 | 6701 | 10318 | 2242 | 1891 | 1625 | 1398 | 1291 | 1994 | 2907 | 2037 | 1376 | 1529 | 1185 | 1825 | 197.139 | 166.308 | 142.913 | 122.881 | 113.549 | 175.286 | 255.639 | 179.107 | 120.987 | 134.459 | 104.189 | 160.427 | 124180 | 21958 | 120456 | 21300 | 1872.884 | 2020 | natural gas peaker | FALSE
63853 | Y | . | POET Biorefining - Chancellor | POET Biorefining- Chancellor | 63531 | SD | WNC | MRO |  | 325193 | 7 | Industrial NAICS Cogen | ST | WDS | WWW | MISO | A | short tons | 5958 | 5576 | 5843 | 5408 | 5743 | 5486 | 5728 | 5808 | 5521 | 5376 | 5538 | 5906 | 1054 | 986 | 1033 | 956 | 1016 | 970 | 1013 | 1027 | 976 | 951 | 979 | 1044 | 9.86 | 9.86 | 9.86 | 9.86 | 9.86 | 9.86 | 9.86 | 9.86 | 9.86 | 9.86 | 9.86 | 9.86 | 58746 | 54979 | 57612 | 53323 | 56626 | 54092 | 56478 | 57267 | 54437 | 53007 | 54605 | 58233 | 10390 | 9722 | 10188 | 9429 | 10013 | 9565 | 9988 | 10127 | 9627 | 9373 | 9656 | 10298 | 913.523 | 854.808 | 895.76 | 829.074 | 880.39 | 841.008 | 878.218 | 890.409 | 846.415 | 824.132 | 849.045 | 905.441 | 67891 | 12005 | 669405 | 118376 | 10408.223 | 2020 | biomass | FALSE
63854 | N | . | Medusa NY 1 | Medusa NY 1, LLC | 63529 | NY | MAT | NPCC |  | 22 | 2 | NAICS-22 Non-Cogen | PV | SUN | SUN | NYIS | A |  | . | . | . | . | . | 0 | 0 | 0 | 0 | 0 | 0 | 0 | . | . | . | . | . | 0 | 0 | 0 | 0 | 0 | 0 | 0 | . | . | . | . | . | 0 | 0 | 0 | 0 | 0 | 0 | 0 | . | . | . | . | . | 2556 | 2431 | 2064 | 2030 | 1441 | 1327 | 898 | . | . | . | . | . | 2556 | 2431 | 2064 | 2030 | 1441 | 1327 | 898 | . | . | . | . | . | 291.555 | 277.295 | 235.442 | 231.542 | 164.384 | 151.382 | 102.4 | 0 | 0 | 12747 | 12747 | 1454 | 2020 | solar PV | TRUE
63855 | N | . | Walden NY 1 | Walden NY 1, LLC | 63532 | NY | MAT | NPCC |  | 22 | 2 | NAICS-22 Non-Cogen | PV | SUN | SUN | NYIS | A |  | . | . | . | . | . | 0 | 0 | 0 | 0 | 0 | 0 | 0 | . | . | . | . | . | 0 | 0 | 0 | 0 | 0 | 0 | 0 | . | . | . | . | . | 0 | 0 | 0 | 0 | 0 | 0 | 0 | . | . | . | . | . | 2057 | 1956 | 1661 | 1633 | 1160 | 1068 | 722 | . | . | . | . | . | 2057 | 1956 | 1661 | 1633 | 1160 | 1068 | 722 | . | . | . | . | . | 234.608 | 223.132 | 189.455 | 186.316 | 132.276 | 121.814 | 82.399 | 0 | 0 | 10257 | 10257 | 1170 | 2020 | solar PV | TRUE
63856 | N | . | Westtown NY 2 | Westtown NY 2, LLC | 63533 | NY | MAT | NPCC |  | 22 | 2 | NAICS-22 Non-Cogen | PV | SUN | SUN | NYIS | A |  | . | . | . | . | . | . | 0 | 0 | 0 | 0 | 0 | 0 | . | . | . | . | . | . | 0 | 0 | 0 | 0 | 0 | 0 | . | . | . | . | . | . | 0 | 0 | 0 | 0 | 0 | 0 | . | . | . | . | . | . | 2215 | 1880 | 1849 | 1313 | 1209 | 818 | . | . | . | . | . | . | 2215 | 1880 | 1849 | 1313 | 1209 | 818 | . | . | . | . | . | . | 252.618 | 214.491 | 210.937 | 149.756 | 137.911 | 93.287 | 0 | 0 | 9284 | 9284 | 1059 | 2020 | solar PV | TRUE
63857 | N | . | Middletown NY 1 | Middletown NY 1, LLC | 63534 | NY | MAT | NPCC |  | 22 | 2 | NAICS-22 Non-Cogen | PV | SUN | SUN | NYIS | A |  | . | . | 0 | 0 | 0 | 0 | 0 | 0 | 0 | 0 | 0 | 0 | . | . | 0 | 0 | 0 | 0 | 0 | 0 | 0 | 0 | 0 | 0 | . | . | 0 | 0 | 0 | 0 | 0 | 0 | 0 | 0 | 0 | 0 | . | . | 2953 | 2961 | 3889 | 3909 | 3718 | 3157 | 3105 | 2204 | 2030 | 1373 | . | . | 2953 | 2961 | 3889 | 3909 | 3718 | 3157 | 3105 | 2204 | 2030 | 1373 | . | . | 336.858 | 337.779 | 443.57 | 445.914 | 424.103 | 360.093 | 354.127 | 251.414 | 231.529 | 156.613 | 0 | 0 | 29299 | 29299 | 3342 | 2020 | solar PV | TRUE
63858 | N | . | Westerlo NY 1 | Westerlo NY 1, LLC | 63535 | NY | MAT | NPCC |  | 22 | 2 | NAICS-22 Non-Cogen | PV | SUN | SUN | NYIS | A |  | 0 | 0 | 0 | 0 | 0 | 0 | 0 | 0 | 0 | 0 | 0 | 0 | 0 | 0 | 0 | 0 | 0 | 0 | 0 | 0 | 0 | 0 | 0 | 0 | 0 | 0 | 0 | 0 | 0 | 0 | 0 | 0 | 0 | 0 | 0 | 0 | 1520 | 1697 | 2453 | 2460 | 3230 | 3247 | 3089 | 2622 | 2579 | 1831 | 1686 | 1141 | 1520 | 1697 | 2453 | 2460 | 3230 | 3247 | 3089 | 2622 | 2579 | 1831 | 1686 | 1141 | 173.339 | 193.526 | 279.822 | 280.587 | 368.465 | 370.412 | 352.294 | 299.122 | 294.167 | 208.845 | 192.326 | 130.095 | 0 | 0 | 27555 | 27555 | 3143 | 2020 | solar PV | TRUE
63859 | N | . | Golden Field Solar III, LLC | Golden Field Solar III, LLC | 63545 | CA | PACC | WECC |  | 22 | 2 | NAICS-22 Non-Cogen | PV | SUN | SUN | CISO | M |  | . | . | . | . | . | . | . | . | . | . | . | 0 | . | . | . | . | . | . | . | . | . | . | . | 0 | . | . | . | . | . | . | . | . | . | . | . | 0 | . | . | . | . | . | . | . | . | . | . | . | 0 | . | . | . | . | . | . | . | . | . | . | . | 0 | . | . | . | . | . | . | . | . | . | . | . | 0 | 0 | 0 | 0 | 0 | 0 | 2020 | solar PV | TRUE
63860 | N | . | Encino Solar Energy Center | NMRD Data Center, LLC | 61156 | NM | MTN | WECC |  | 22 | 2 | NAICS-22 Non-Cogen | PV | SUN | SUN | PNM | M |  | . | . | . | . | 0 | 0 | 0 | 0 | 0 | 0 | 0 | 0 | . | . | . | . | 0 | 0 | 0 | 0 | 0 | 0 | 0 | 0 | . | . | . | . | 0 | 0 | 0 | 0 | 0 | 0 | 0 | 0 | . | . | . | . | 4620 | 117513 | 117188 | 120011 | 115733 | 107334 | 75291 | 73318 | . | . | . | . | 4620 | 117513 | 117188 | 120011 | 115733 | 107334 | 75291 | 73318 | . | . | . | . | 527 | 13404 | 13367 | 13689 | 13201 | 12243 | 8588 | 8363 | 0 | 0 | 731008 | 731008 | 83382 | 2020 | solar PV | TRUE
63869 | N | . | IBM Solar | DG Colorado Solar, LLC | 60293 | CO | MTN | WECC |  | 22 | 2 | NAICS-22 Non-Cogen | PV | SUN | SUN | PSCO | A |  | 0 | 0 | 0 | 0 | 0 | 0 | 0 | 0 | 0 | 0 | 0 | 0 | 0 | 0 | 0 | 0 | 0 | 0 | 0 | 0 | 0 | 0 | 0 | 0 | 0 | 0 | 0 | 0 | 0 | 0 | 0 | 0 | 0 | 0 | 0 | 0 | 7403 | 7798 | 11946 | 13351 | 15504 | 15031 | 15578 | 12696 | 12374 | 9323 | 8034 | 6070 | 7403 | 7798 | 11946 | 13351 | 15504 | 15031 | 15578 | 12696 | 12374 | 9323 | 8034 | 6070 | 844.405 | 889.497 | 1362.655 | 1522.905 | 1768.408 | 1714.448 | 1776.88 | 1448.194 | 1411.377 | 1063.435 | 916.388 | 692.408 | 0 | 0 | 135108 | 135108 | 15411 | 2020 | solar PV | TRUE
63887 | N | . | East Brookfield Main Street Solar LLC CSG | AES Distributed Energy | 61012 | MA | NEW | NPCC |  | 22 | 2 | NAICS-22 Non-Cogen | PV | SUN | SUN | ISNE | A |  | . | . | . | . | . | . | . | . | . | . | . | 0 | . | . | . | . | . | . | . | . | . | . | . | 0 | . | . | . | . | . | . | . | . | . | . | . | 0 | . | . | . | . | . | . | . | . | . | . | . | 0 | . | . | . | . | . | . | . | . | . | . | . | 0 | . | . | . | . | . | . | . | . | . | . | . | 0 | 0 | 0 | 0 | 0 | 0 | 2020 | solar PV | TRUE
63888 | N | . | ESIL-PFCHICAGO 3, LLC | Madison Energy Holdings LLC | 62915 | IL | ENC | RFC |  | 22 | 2 | NAICS-22 Non-Cogen | PV | SUN | SUN | MISO | A |  | . | . | . | . | . | . | . | 0 | 0 | 0 | 0 | 0 | . | . | . | . | . | . | . | 0 | 0 | 0 | 0 | 0 | . | . | . | . | . | . | . | 0 | 0 | 0 | 0 | 0 | . | . | . | . | . | . | . | 2349 | 1706 | 1358 | 1166 | 812 | . | . | . | . | . | . | . | 2349 | 1706 | 1358 | 1166 | 812 | . | . | . | . | . | . | . | 267.98 | 194.578 | 154.854 | 132.99 | 92.598 | 0 | 0 | 7391 | 7391 | 843 | 2020 | solar PV | TRUE
63889 | N | . | ESIL-PFCHICAGO 2, LLC | Madison Energy Holdings LLC | 62915 | IL | ENC | RFC |  | 22 | 2 | NAICS-22 Non-Cogen | PV | SUN | SUN | MISO | A |  | . | . | . | . | . | . | . | . | . | . | 0 | 0 | . | . | . | . | . | . | . | . | . | . | 0 | 0 | . | . | . | . | . | . | . | . | . | . | 0 | 0 | . | . | . | . | . | . | . | . | . | . | 362 | 252 | . | . | . | . | . | . | . | . | . | . | 362 | 252 | . | . | . | . | . | . | . | . | . | . | 41.267 | 28.733 | 0 | 0 | 614 | 614 | 70 | 2020 | solar PV | TRUE
63893 | N | . | GD Hopkinton Main I, LLC | GD Hopkinton Main I, LLC | 63548 | RI | NEW | NPCC |  | 22 | 2 | NAICS-22 Non-Cogen | PV | SUN | SUN | ISNE | A |  | . | . | . | . | . | . | . | . | . | . | 0 | 0 | . | . | . | . | . | . | . | . | . | . | 0 | 0 | . | . | . | . | . | . | . | . | . | . | 0 | 0 | . | . | . | . | . | . | . | . | . | . | 933 | 583 | . | . | . | . | . | . | . | . | . | . | 933 | 583 | . | . | . | . | . | . | . | . | . | . | 106.461 | 66.539 | 0 | 0 | 1516 | 1516 | 173 | 2020 | solar PV | TRUE
63903 | N | . | Pinesburg Solar LLC | Madison Energy Holdings LLC | 62915 | MD | SAT | RFC |  | 22 | 2 | NAICS-22 Non-Cogen | PV | SUN | SUN | PJM | A |  | . | . | . | . | 0 | 0 | 0 | 0 | 0 | 0 | 0 | 0 | . | . | . | . | 0 | 0 | 0 | 0 | 0 | 0 | 0 | 0 | . | . | . | . | 0 | 0 | 0 | 0 | 0 | 0 | 0 | 0 | . | . | . | . | 6169 | 6647 | 6604 | 5506 | 4886 | 4193 | 3787 | 2791 | . | . | . | . | 6169 | 6647 | 6604 | 5506 | 4886 | 4193 | 3787 | 2791 | . | . | . | . | 703.639 | 758.193 | 753.301 | 628.024 | 557.272 | 478.262 | 431.909 | 318.4 | 0 | 0 | 40583 | 40583 | 4629 | 2020 | solar PV | TRUE
63904 | N | . | Timonium Fairgrounds | Madison Energy Holdings LLC | 62915 | MD | SAT | RFC |  | 22 | 2 | NAICS-22 Non-Cogen | PV | SUN | SUN | PJM | A |  | . | . | . | . | . | . | . | . | . | 0 | 0 | 0 | . | . | . | . | . | . | . | . | . | 0 | 0 | 0 | . | . | . | . | . | . | . | . | . | 0 | 0 | 0 | . | . | . | . | . | . | . | . | . | 952 | 860 | 634 | . | . | . | . | . | . | . | . | . | 952 | 860 | 634 | . | . | . | . | . | . | . | . | . | 108.61 | 98.084 | 72.306 | 0 | 0 | 2446 | 2446 | 279 | 2020 | solar PV | TRUE
63906 | N | . | Turquoise Nevada, LLC | Greenbacker Renewable Energy Corporation | 60025 | NV | MTN | WECC |  | 22 | 2 | NAICS-22 Non-Cogen | PV | SUN | SUN | NEVP | M |  | . | . | . | . | . | . | . | . | . | . | . | 0 | . | . | . | . | . | . | . | . | . | . | . | 0 | . | . | . | . | . | . | . | . | . | . | . | 0 | . | . | . | . | . | . | . | . | . | . | . | 53619 | . | . | . | . | . | . | . | . | . | . | . | 53619 | . | . | . | . | . | . | . | . | . | . | . | 6116 | 0 | 0 | 53619 | 53619 | 6116 | 2020 | solar PV | TRUE
63908 | N | . | SulusSolar17 | SulusSolar17 | 63573 | OR | PACC | WECC |  | 22 | 2 | NAICS-22 Non-Cogen | PV | SUN | SUN | PGE | A |  | . | . | . | . | . | 0 | 0 | 0 | 0 | 0 | 0 | 0 | . | . | . | . | . | 0 | 0 | 0 | 0 | 0 | 0 | 0 | . | . | . | . | . | 0 | 0 | 0 | 0 | 0 | 0 | 0 | . | . | . | . | . | 5495 | 5999 | 5157 | 3963 | 3473 | 1718 | 1408 | . | . | . | . | . | 5495 | 5999 | 5157 | 3963 | 3473 | 1718 | 1408 | . | . | . | . | . | 626.81 | 684.234 | 588.247 | 452.058 | 396.146 | 195.924 | 160.581 | 0 | 0 | 27213 | 27213 | 3104 | 2020 | solar PV | TRUE
63914 | N | . | Cedar Springs I | Cedar Springs Wind, LLC | 63580 | WY | MTN | WECC |  | 22 | 2 | NAICS-22 Non-Cogen | WT | WND | WND | PACE | M |  | . | . | . | . | . | . | . | 0 | 0 | 0 | 0 | 0 | . | . | . | . | . | . | . | 0 | 0 | 0 | 0 | 0 | . | . | . | . | . | . | . | 0 | 0 | 0 | 0 | 0 | . | . | . | . | . | . | . | 8101 | 8259 | 166328 | 280772 | 820091 | . | . | . | . | . | . | . | 8101 | 8259 | 166328 | 280772 | 820091 | . | . | . | . | . | . | . | 924 | 942 | 18972 | 32026 | 93543 | 0 | 0 | 1283551 | 1283551 | 146407 | 2020 | onshore wind | TRUE
63915 | N | . | Cedar Springs II | PacifiCorp | 14354 | WY | MTN | WECC |  | 22 | 1 | Electric Utility | WT | WND | WND | PACE | M |  | . | . | . | . | . | . | . | . | . | . | . | 0 | . | . | . | . | . | . | . | . | . | . | . | 0 | . | . | . | . | . | . | . | . | . | . | . | 0 | . | . | . | . | . | . | . | . | . | . | . | 1017524 | . | . | . | . | . | . | . | . | . | . | . | 1017524 | . | . | . | . | . | . | . | . | . | . | . | 116063 | 0 | 0 | 1017524 | 1017524 | 116063 | 2020 | onshore wind | TRUE
63916 | N | . | Cedar Springs III | Cedar Springs Wind III, LLC | 63582 | WY | MTN | WECC |  | 22 | 2 | NAICS-22 Non-Cogen | WT | WND | WND | PACE | M |  | . | . | . | . | . | . | . | . | . | . | . | 0 | . | . | . | . | . | . | . | . | . | . | . | 0 | . | . | . | . | . | . | . | . | . | . | . | 0 | . | . | . | . | . | . | . | . | . | . | . | 405167 | . | . | . | . | . | . | . | . | . | . | . | 405167 | . | . | . | . | . | . | . | . | . | . | . | 46215 | 0 | 0 | 405167 | 405167 | 46215 | 2020 | onshore wind | TRUE
63918 | Y | . | POET Biorefining - Hudson | POET Biorefining - Hudson | 63584 | SD | WNC | MRO |  | 325193 | 7 | Industrial NAICS Cogen | ST | NG | NG | MISO | A | mcf | 98442 | 83048 | 71365 | 61362 | 56702 | 87531 | 127656 | 89439 | 60416 | 67144 | 52028 | 80111 | 18736 | 15806 | 13582 | 11678 | 10791 | 16659 | 24295 | 17022 | 11498 | 12779 | 9902 | 15246 | 1.04 | 1.04 | 1.04 | 1.04 | 1.04 | 1.04 | 1.04 | 1.04 | 1.04 | 1.04 | 1.04 | 1.04 | 102380 | 86370 | 74220 | 63816 | 58970 | 91032 | 132762 | 93017 | 62833 | 69830 | 54109 | 83315 | 19485 | 16438 | 14125 | 12145 | 11223 | 17325 | 25267 | 17703 | 11958 | 13290 | 10298 | 15856 | 1661.807 | 1401.914 | 1204.702 | 1035.837 | 957.174 | 1477.6 | 2154.945 | 1509.808 | 1019.877 | 1133.44 | 878.274 | 1352.342 | 935244 | 177994 | 972654 | 185113 | 15787.72 | 2020 | natural gas peaker | FALSE
63919 | Y | . | POET Biorefining LLC - Corning | POET Biorefining LLC - Corning | 63586 | IA | WNC | MRO |  | 325193 | 7 | Industrial NAICS Cogen | ST | NG | NG | MISO | A | mcf | 115590 | 137314 | 57650 | 71997 | 107058 | 119285 | 195376 | 110076 | 85663 | 89067 | 72194 | 123751 | 26018 | 30908 | 12977 | 16206 | 24098 | 26850 | 43977 | 24777 | 19282 | 20048 | 16250 | 27855 | 1 | 1 | 1 | 1 | 1 | 1 | 1 | 1 | 1 | 1 | 1 | 1 | 115590 | 137314 | 57650 | 71997 | 107058 | 119285 | 195376 | 110076 | 85663 | 89067 | 72194 | 123751 | 26018 | 30908 | 12977 | 16206 | 24098 | 26850 | 43977 | 24777 | 19282 | 20048 | 16250 | 27855 | 2219.04 | 2636.072 | 1106.731 | 1382.145 | 2055.242 | 2289.957 | 3750.699 | 2113.172 | 1644.508 | 1709.853 | 1385.928 | 2375.693 | 1285021 | 289246 | 1285021 | 289246 | 24669.04 | 2020 | natural gas peaker | FALSE
63920 | Y | . | POET Biorefining - Fostoria | Fostoria Ethanol | 63588 | OH | ENC | RFC |  | 325193 | 7 | Industrial NAICS Cogen | ST | NG | NG | PJM | A | mcf | 100127 | 92614 | 95407 | 82091 | 77642 | 81919 | 99821 | 96886 | 85420 | 62713 | 80895 | 97423 | 15122 | 13988 | 14410 | 12398 | 11726 | 12372 | 15076 | 14633 | 12901 | 9472 | 12217 | 14714 | 1.04 | 1.04 | 1.04 | 1.04 | 1.04 | 1.04 | 1.04 | 1.04 | 1.04 | 1.04 | 1.04 | 1.04 | 104132 | 96319 | 99223 | 85375 | 80748 | 85196 | 103814 | 100761 | 88837 | 65222 | 84131 | 101320 | 15727 | 14547 | 14986 | 12894 | 12195 | 12867 | 15679 | 15218 | 13417 | 9851 | 12706 | 15303 | 1341.331 | 1240.686 | 1278.098 | 1099.716 | 1040.115 | 1097.407 | 1337.234 | 1297.911 | 1144.313 | 840.122 | 1083.695 | 1305.112 | 1052958 | 159029 | 1095078 | 165390 | 14105.74 | 2020 | natural gas peaker | FALSE
63921 | N | . | POET Biorefining - Shelbyville | POET Biorefing- Shelbyville | 63589 | IN | ENC | RFC |  | 325193 | 6 | Industrial NAICS Non-Cogen | ST | NG | NG | MISO | A | mcf | . | . | . | . | . | 130412 | 139887 | 123985 | 102891 | 104042 | 85608 | 120775 | . | . | . | . | . | 130412 | 139887 | 123985 | 102891 | 104042 | 85608 | 120775 | . | . | . | . | . | 1.04 | 1.04 | 1.04 | 1.04 | 1.04 | 1.04 | 1.04 | . | . | . | . | . | 135628 | 145482 | 128944 | 107007 | 108204 | 89032 | 125606 | . | . | . | . | . | 135628 | 145482 | 128944 | 107007 | 108204 | 89032 | 125606 | . | . | . | . | . | 3034.872 | 3255.377 | 2885.297 | 2394.421 | 2421.203 | 1992.214 | 2810.616 | 807600 | 807600 | 839903 | 839903 | 18794 | 2020 | natural gas peaker | FALSE
63922 | Y | . | POET Biorefining - Portland | POET Biorefining - Portland | 63585 | IN | ENC | RFC |  | 325193 | 7 | Industrial NAICS Cogen | ST | NG | NG | PJM | A | mcf | 101264 | 91434 | 85763 | 83707 | 86633 | 99644 | 106883 | 94733 | 78616 | 79495 | 65410 | 92281 | 18946 | 17107 | 16046 | 15662 | 16209 | 18642 | 19997 | 17724 | 14709 | 14873 | 12238 | 17265 | 1.04 | 1.04 | 1.04 | 1.04 | 1.04 | 1.04 | 1.04 | 1.04 | 1.04 | 1.04 | 1.04 | 1.04 | 105315 | 95091 | 89194 | 87055 | 90098 | 103630 | 111158 | 98522 | 81761 | 82675 | 68026 | 95972 | 19704 | 17791 | 16688 | 16288 | 16857 | 19388 | 20797 | 18433 | 15297 | 15468 | 12727 | 17956 | 1680.475 | 1517.343 | 1423.239 | 1389.115 | 1437.675 | 1653.581 | 1773.725 | 1572.084 | 1304.625 | 1319.217 | 1085.478 | 1531.393 | 1065863 | 199418 | 1108497 | 207394 | 17687.95 | 2020 | natural gas peaker | FALSE
63923 | Y | . | POET Biorefining - Gowrie | POET Biorefining - Gowrie | 63591 | IA | WNC | MRO |  | 325193 | 7 | Industrial NAICS Cogen | ST | NG | NG | MISO | A | mcf | 97490 | 115813 | 48623 | 60723 | 90295 | 100607 | 164782 | 92840 | 72250 | 75120 | 60889 | 104373 | 19687 | 23387 | 9819 | 12263 | 18234 | 20316 | 33276 | 18748 | 14589 | 15169 | 12296 | 21077 | 1.04 | 1.04 | 1.04 | 1.04 | 1.04 | 1.04 | 1.04 | 1.04 | 1.04 | 1.04 | 1.04 | 1.04 | 101390 | 120446 | 50568 | 63152 | 93907 | 104631 | 171373 | 96554 | 75140 | 78125 | 63325 | 108548 | 20474 | 24322 | 10212 | 12753 | 18963 | 21129 | 34607 | 19498 | 15173 | 15776 | 12788 | 21920 | 1746.214 | 2074.383 | 870.911 | 1087.64 | 1617.315 | 1802.017 | 2951.507 | 1662.901 | 1294.099 | 1345.521 | 1090.617 | 1869.485 | 1083805 | 218861 | 1127159 | 227615 | 19412.61 | 2020 | natural gas peaker | FALSE
63924 | Y | . | POET Biorefining- Alexandria, LLC | POET Biorefining - Alexandria, LLC. | 63587 | IN | ENC | RFC |  | 325193 | 7 | Industrial NAICS Cogen | ST | NG | NG | PJM | A | mcf | 102360 | 92424 | 86692 | 84614 | 87572 | 100723 | 108041 | 95759 | 79467 | 80356 | 66119 | 93280 | 15482 | 13979 | 13113 | 12798 | 13245 | 15234 | 16341 | 14484 | 12019 | 12154 | 10000 | 14109 | 1.04 | 1.04 | 1.04 | 1.04 | 1.04 | 1.04 | 1.04 | 1.04 | 1.04 | 1.04 | 1.04 | 1.04 | 106454 | 96121 | 90160 | 87999 | 91075 | 104752 | 112363 | 99589 | 82646 | 83570 | 68764 | 97011 | 16101 | 14538 | 13637 | 13310 | 13775 | 15843 | 16995 | 15063 | 12500 | 12640 | 10400 | 14673 | 1415.697 | 1278.267 | 1198.991 | 1170.243 | 1211.152 | 1393.039 | 1494.254 | 1324.383 | 1099.065 | 1111.358 | 914.448 | 1290.103 | 1077407 | 162958 | 1120504 | 169475 | 14901 | 2020 | natural gas peaker | FALSE
63925 | N | . | Riley | Riley Solar I LLC | 63592 | OR | PACC | WECC |  | 22 | 2 | NAICS-22 Non-Cogen | PV | SUN | SUN | BPAT | A |  | . | . | . | . | . | . | 0 | 0 | 0 | 0 | 0 | 0 | . | . | . | . | . | . | 0 | 0 | 0 | 0 | 0 | 0 | . | . | . | . | . | . | 0 | 0 | 0 | 0 | 0 | 0 | . | . | . | . | . | . | 29969 | 25765 | 19800 | 17351 | 8581 | 7033 | . | . | . | . | . | . | 29969 | 25765 | 19800 | 17351 | 8581 | 7033 | . | . | . | . | . | . | 3418.422 | 2938.872 | 2258.475 | 1979.139 | 978.831 | 802.261 | 0 | 0 | 108499 | 108499 | 12376 | 2020 | solar PV | TRUE
63926 | N | . | Fort Rock IV | Fort Rock Solar IV LLC | 63593 | OR | PACC | WECC |  | 22 | 2 | NAICS-22 Non-Cogen | PV | SUN | SUN | BPAT | A |  | . | . | . | . | . | 0 | 0 | 0 | 0 | 0 | 0 | 0 | . | . | . | . | . | 0 | 0 | 0 | 0 | 0 | 0 | 0 | . | . | . | . | . | 0 | 0 | 0 | 0 | 0 | 0 | 0 | . | . | . | . | . | 24805 | 27077 | 23279 | 17889 | 15677 | 7753 | 6355 | . | . | . | . | . | 24805 | 27077 | 23279 | 17889 | 15677 | 7753 | 6355 | . | . | . | . | . | 2829.328 | 3088.533 | 2655.26 | 2040.524 | 1788.145 | 884.37 | 724.84 | 0 | 0 | 122835 | 122835 | 14011 | 2020 | solar PV | TRUE
63927 | Y | . | POET Biorefining - Leipsic, LLC | POET Biorefining - Leipsic, LLC | 63594 | OH | ENC | RFC |  | 325193 | 7 | Industrial NAICS Cogen | ST | NG | NG | PJM | A | mcf | 99522 | 92055 | 94831 | 81596 | 77173 | 81424 | 99219 | 96301 | 84905 | 62335 | 80407 | 96835 | 14953 | 13831 | 14248 | 12260 | 11595 | 12234 | 14907 | 14469 | 12757 | 9365 | 12081 | 14549 | 1.04 | 1.04 | 1.04 | 1.04 | 1.04 | 1.04 | 1.04 | 1.04 | 1.04 | 1.04 | 1.04 | 1.04 | 103503 | 95737 | 98624 | 84860 | 80260 | 84681 | 103188 | 100153 | 88301 | 64828 | 83623 | 100708 | 15551 | 14384 | 14818 | 12750 | 12059 | 12723 | 15503 | 15048 | 13267 | 9740 | 12564 | 15131 | 1326.298 | 1226.779 | 1263.772 | 1087.389 | 1028.456 | 1085.106 | 1322.245 | 1283.363 | 1131.486 | 830.705 | 1071.548 | 1290.483 | 1046603 | 157249 | 1088466 | 163538 | 13947.63 | 2020 | natural gas peaker | FALSE
63928 | N | . | Vacaville Hospital | Ameresco | 56476 | CA | PACC | WECC |  | 622 | 4 | Commercial NAICS Non-Cogen | PV | SUN | SUN | CISO | A |  | 0 | 0 | 0 | 0 | 0 | 0 | 0 | 0 | 0 | 0 | 0 | 0 | 0 | 0 | 0 | 0 | 0 | 0 | 0 | 0 | 0 | 0 | 0 | 0 | 0 | 0 | 0 | 0 | 0 | 0 | 0 | 0 | 0 | 0 | 0 | 0 | 1165 | 1579 | 1545 | 1947 | 2548 | 2538 | 2866 | 2375 | 1865 | 1724 | 1363 | 1079 | 1165 | 1579 | 1545 | 1947 | 2548 | 2538 | 2866 | 2375 | 1865 | 1724 | 1363 | 1079 | 132.86 | 180.096 | 176.235 | 222.105 | 290.68 | 289.459 | 326.949 | 270.868 | 212.685 | 196.591 | 155.419 | 123.053 | 0 | 0 | 22594 | 22594 | 2577 | 2020 | solar PV | FALSE
63932 | N | . | Titan Solar 1 (CA) | Titan Solar 1, LLC | 63602 | CA | PACC | WECC |  | 22 | 2 | NAICS-22 Non-Cogen | PV | SUN | SUN | CISO | M |  | . | . | . | . | . | . | . | . | . | . | . | 0 | . | . | . | . | . | . | . | . | . | . | . | 0 | . | . | . | . | . | . | . | . | . | . | . | 0 | . | . | . | . | . | . | . | . | . | . | . | 86381 | . | . | . | . | . | . | . | . | . | . | . | 86381 | . | . | . | . | . | . | . | . | . | . | . | 9853 | 0 | 0 | 86381 | 86381 | 9853 | 2020 | solar PV | TRUE
63934 | N | . | Severson Garden | Severson HoldCo LLC | 63610 | MN | WNC | MRO |  | 22 | 2 | NAICS-22 Non-Cogen | PV | SUN | SUN | MISO | A |  | . | . | . | . | . | . | . | . | . | 0 | 0 | 0 | . | . | . | . | . | . | . | . | . | 0 | 0 | 0 | . | . | . | . | . | . | . | . | . | 0 | 0 | 0 | . | . | . | . | . | . | . | . | . | 574 | 439 | 275 | . | . | . | . | . | . | . | . | . | 574 | 439 | 275 | . | . | . | . | . | . | . | . | . | 65.495 | 50.123 | 31.382 | 0 | 0 | 1288 | 1288 | 147 | 2020 | solar PV | TRUE
63935 | N | . | Marion Garden | Marion Garden LLC | 63607 | MN | WNC | MRO |  | 22 | 2 | NAICS-22 Non-Cogen | PV | SUN | SUN | MISO | A |  | . | . | . | . | . | . | . | . | . | . | 0 | 0 | . | . | . | . | . | . | . | . | . | . | 0 | 0 | . | . | . | . | . | . | . | . | . | . | 0 | 0 | . | . | . | . | . | . | . | . | . | . | 345 | 216 | . | . | . | . | . | . | . | . | . | . | 345 | 216 | . | . | . | . | . | . | . | . | . | . | 39.358 | 24.642 | 0 | 0 | 561 | 561 | 64 | 2020 | solar PV | TRUE
63936 | N | . | Silver Lake Garden | Silver Lake Garden LLC | 63608 | MN | WNC | MRO |  | 22 | 2 | NAICS-22 Non-Cogen | PV | SUN | SUN | MISO | A |  | 0 | 0 | 0 | 0 | 0 | 0 | 0 | 0 | 0 | 0 | 0 | 0 | 0 | 0 | 0 | 0 | 0 | 0 | 0 | 0 | 0 | 0 | 0 | 0 | 0 | 0 | 0 | 0 | 0 | 0 | 0 | 0 | 0 | 0 | 0 | 0 | 0 | 0 | 0 | 0 | 0 | 0 | 0 | 0 | 0 | 0 | 0 | 0 | 0 | 0 | 0 | 0 | 0 | 0 | 0 | 0 | 0 | 0 | 0 | 0 | 0 | 0 | 0 | 0 | 0 | 0 | 0 | 0 | 0 | 0 | 0 | 0 | 0 | 0 | 0 | 0 | 0 | 2020 | solar PV | TRUE
63937 | N | . | Lyman Garden | Lyman Garden LLC | 63609 | MN | WNC | MRO |  | 22 | 2 | NAICS-22 Non-Cogen | PV | SUN | SUN | MISO | A |  | . | . | . | . | . | . | . | . | . | . | 0 | 0 | . | . | . | . | . | . | . | . | . | . | 0 | 0 | . | . | . | . | . | . | . | . | . | . | 0 | 0 | . | . | . | . | . | . | . | . | . | . | 566 | 354 | . | . | . | . | . | . | . | . | . | . | 566 | 354 | . | . | . | . | . | . | . | . | . | . | 64.572 | 40.428 | 0 | 0 | 920 | 920 | 105 | 2020 | solar PV | TRUE
63938 | N | . | Nicollet Garden | Nicollet Garden LLC | 63605 | MN | WNC | MRO |  | 22 | 2 | NAICS-22 Non-Cogen | PV | SUN | SUN | MISO | A |  | . | . | . | . | . | . | . | . | . | . | . | 0 | . | . | . | . | . | . | . | . | . | . | . | 0 | . | . | . | . | . | . | . | . | . | . | . | 0 | . | . | . | . | . | . | . | . | . | . | . | 0 | . | . | . | . | . | . | . | . | . | . | . | 0 | . | . | . | . | . | . | . | . | . | . | . | 0 | 0 | 0 | 0 | 0 | 0 | 2020 | solar PV | TRUE
63942 | N | . | Sunpin Blandford | Blandford Sun, LLC | 63595 | MA | NEW | NPCC |  | 22 | 2 | NAICS-22 Non-Cogen | PV | SUN | SUN | ISNE | A |  | . | . | . | . | . | 0 | 0 | 0 | 0 | 0 | 0 | 0 | . | . | . | . | . | 0 | 0 | 0 | 0 | 0 | 0 | 0 | . | . | . | . | . | 0 | 0 | 0 | 0 | 0 | 0 | 0 | . | . | . | . | . | 4061 | 3999 | 3780 | 3282 | 2386 | 1707 | 1299 | . | . | . | . | . | 4061 | 3999 | 3780 | 3282 | 2386 | 1707 | 1299 | . | . | . | . | . | 463.208 | 456.159 | 431.208 | 374.4 | 272.201 | 194.671 | 148.153 | 0 | 0 | 20514 | 20514 | 2340 | 2020 | solar PV | TRUE
63944 | N | . | Blackhorse Farm Solar, LLC CSG | AES Distributed Energy | 61012 | RI | NEW | NPCC |  | 22 | 2 | NAICS-22 Non-Cogen | PV | SUN | SUN | ISNE | A |  | . | . | . | . | . | . | . | . | . | . | . | 0 | . | . | . | . | . | . | . | . | . | . | . | 0 | . | . | . | . | . | . | . | . | . | . | . | 0 | . | . | . | . | . | . | . | . | . | . | . | 0 | . | . | . | . | . | . | . | . | . | . | . | 0 | . | . | . | . | . | . | . | . | . | . | . | 0 | 0 | 0 | 0 | 0 | 0 | 2020 | solar PV | TRUE
63945 | N | . | Clinton Solar 4 LLC CSG | Clinton Solar 4 LLC | 63596 | IL | ENC | SERC |  | 22 | 2 | NAICS-22 Non-Cogen | PV | SUN | SUN | MISO | A |  | . | . | . | . | . | . | . | . | . | 0 | 0 | 0 | . | . | . | . | . | . | . | . | . | 0 | 0 | 0 | . | . | . | . | . | . | . | . | . | 0 | 0 | 0 | . | . | . | . | . | . | . | . | . | 4 | 3 | 2 | . | . | . | . | . | . | . | . | . | 4 | 3 | 2 | . | . | . | . | . | . | . | . | . | 0.407 | 0.35 | 0.243 | 0 | 0 | 9 | 9 | 1 | 2020 | solar PV | TRUE
63946 | N | . | Vermilion Solar 1, LLC CSG | Vermilion Solar 1, LLC | 63597 | IL | ENC | SERC |  | 22 | 2 | NAICS-22 Non-Cogen | PV | SUN | SUN | MISO | A |  | . | . | . | . | . | . | . | . | . | . | . | 0 | . | . | . | . | . | . | . | . | . | . | . | 0 | . | . | . | . | . | . | . | . | . | . | . | 0 | . | . | . | . | . | . | . | . | . | . | . | 53 | . | . | . | . | . | . | . | . | . | . | . | 53 | . | . | . | . | . | . | . | . | . | . | . | 6 | 0 | 0 | 53 | 53 | 6 | 2020 | solar PV | TRUE
63950 | N | . | Erving CSG | Erving Poplar Mountain Solar 1, LLC | 63615 | MA | NEW | NPCC |  | 22 | 2 | NAICS-22 Non-Cogen | PV | SUN | SUN | ISNE | A |  | . | . | . | . | . | . | . | . | 0 | 0 | 0 | 0 | . | . | . | . | . | . | . | . | 0 | 0 | 0 | 0 | . | . | . | . | . | . | . | . | 0 | 0 | 0 | 0 | . | . | . | . | . | . | . | . | 1091 | 794 | 567 | 432 | . | . | . | . | . | . | . | . | 1091 | 794 | 567 | 432 | . | . | . | . | . | . | . | . | 124.495 | 90.511 | 64.731 | 49.263 | 0 | 0 | 2884 | 2884 | 329 | 2020 | solar PV | TRUE
63952 | N | . | Ridge Farm | Ridge Farm Solar 1 LLC | 63618 | IL | ENC | MRO |  | 22 | 2 | NAICS-22 Non-Cogen | PV | SUN | SUN | MISO | A |  | . | . | . | . | . | . | . | . | . | . | . | 0 | . | . | . | . | . | . | . | . | . | . | . | 0 | . | . | . | . | . | . | . | . | . | . | . | 0 | . | . | . | . | . | . | . | . | . | . | . | 754 | . | . | . | . | . | . | . | . | . | . | . | 754 | . | . | . | . | . | . | . | . | . | . | . | 86 | 0 | 0 | 754 | 754 | 86 | 2020 | solar PV | TRUE
63953 | N | . | Easthampton CSG | Easthampton Park Solar 1, LLC | 63614 | MA | NEW | NPCC |  | 22 | 2 | NAICS-22 Non-Cogen | PV | SUN | SUN | ISNE | A |  | . | . | . | . | . | . | . | . | 0 | 0 | 0 | 0 | . | . | . | . | . | . | . | . | 0 | 0 | 0 | 0 | . | . | . | . | . | . | . | . | 0 | 0 | 0 | 0 | . | . | . | . | . | . | . | . | 1579 | 1148 | 821 | 625 | . | . | . | . | . | . | . | . | 1579 | 1148 | 821 | 625 | . | . | . | . | . | . | . | . | 180.118 | 130.953 | 93.654 | 71.275 | 0 | 0 | 4173 | 4173 | 476 | 2020 | solar PV | TRUE
63954 | N | . | Mendota | Mendota US Solar 1 LLC | 63617 | IL | ENC | MRO |  | 22 | 2 | NAICS-22 Non-Cogen | PV | SUN | SUN | PJM | A |  | . | . | . | . | . | . | . | . | . | . | . | 0 | . | . | . | . | . | . | . | . | . | . | . | 0 | . | . | . | . | . | . | . | . | . | . | . | 0 | . | . | . | . | . | . | . | . | . | . | . | 0 | . | . | . | . | . | . | . | . | . | . | . | 0 | . | . | . | . | . | . | . | . | . | . | . | 0 | 0 | 0 | 0 | 0 | 0 | 2020 | solar PV | TRUE
63956 | N | . | Palmer Creek Solar, LLC | Greenbacker Renewable Energy Corporation | 60025 | OR | PACC | WECC |  | 22 | 2 | NAICS-22 Non-Cogen | PV | SUN | SUN | PGE | A |  | . | . | . | . | . | . | . | . | . | . | 0 | 0 | . | . | . | . | . | . | . | . | . | . | 0 | 0 | . | . | . | . | . | . | . | . | . | . | 0 | 0 | . | . | . | . | . | . | . | . | . | . | 1474 | 1208 | . | . | . | . | . | . | . | . | . | . | 1474 | 1208 | . | . | . | . | . | . | . | . | . | . | 168.168 | 137.832 | 0 | 0 | 2682 | 2682 | 306 | 2020 | solar PV | TRUE
63957 | N | . | Day Hill Solar, LLC | Greenbacker Renewable Energy Corporation | 60025 | OR | PACC | WECC |  | 22 | 2 | NAICS-22 Non-Cogen | PV | SUN | SUN | PGE | A |  | . | . | . | . | . | . | . | . | . | 0 | 0 | 0 | . | . | . | . | . | . | . | . | . | 0 | 0 | 0 | . | . | . | . | . | . | . | . | . | 0 | 0 | 0 | . | . | . | . | . | . | . | . | . | 900 | 445 | 365 | . | . | . | . | . | . | . | . | . | 900 | 445 | 365 | . | . | . | . | . | . | . | . | . | 102.635 | 50.761 | 41.604 | 0 | 0 | 1710 | 1710 | 195 | 2020 | solar PV | TRUE
63958 | N | . | SSD Marion 3, LLC | Thor Solar 1 CEI, LLC | 63623 | OR | PACC | WECC |  | 22 | 2 | NAICS-22 Non-Cogen | PV | SUN | SUN | PGE | A |  | . | . | . | . | . | . | . | . | . | . | . | 0 | . | . | . | . | . | . | . | . | . | . | . | 0 | . | . | . | . | . | . | . | . | . | . | . | 0 | . | . | . | . | . | . | . | . | . | . | . | 535 | . | . | . | . | . | . | . | . | . | . | . | 535 | . | . | . | . | . | . | . | . | . | . | . | 61 | 0 | 0 | 535 | 535 | 61 | 2020 | solar PV | TRUE
63959 | N | . | SSD Marion 5, LLC | Thor Solar 1 CEI, LLC | 63623 | OR | PACC | WECC |  | 22 | 2 | NAICS-22 Non-Cogen | PV | SUN | SUN | PGE | A |  | . | . | . | . | . | . | . | . | . | . | . | 0 | . | . | . | . | . | . | . | . | . | . | . | 0 | . | . | . | . | . | . | . | . | . | . | . | 0 | . | . | . | . | . | . | . | . | . | . | . | 1455 | . | . | . | . | . | . | . | . | . | . | . | 1455 | . | . | . | . | . | . | . | . | . | . | . | 166 | 0 | 0 | 1455 | 1455 | 166 | 2020 | solar PV | TRUE
63960 | N | . | SSD Marion 6, LLC | Thor Solar 1 CEI, LLC | 63623 | OR | PACC | WECC |  | 22 | 2 | NAICS-22 Non-Cogen | PV | SUN | SUN | PGE | A |  | . | . | . | . | . | . | . | . | . | . | . | 0 | . | . | . | . | . | . | . | . | . | . | . | 0 | . | . | . | . | . | . | . | . | . | . | . | 0 | . | . | . | . | . | . | . | . | . | . | . | 666 | . | . | . | . | . | . | . | . | . | . | . | 666 | . | . | . | . | . | . | . | . | . | . | . | 76 | 0 | 0 | 666 | 666 | 76 | 2020 | solar PV | TRUE
63961 | N | . | SSD Clackamas 1, LLC | Thor Solar 1 CEI, LLC | 63623 | OR | PACC | WECC |  | 22 | 2 | NAICS-22 Non-Cogen | PV | SUN | SUN | PGE | A |  | . | . | . | . | . | . | . | . | . | . | . | 0 | . | . | . | . | . | . | . | . | . | . | . | 0 | . | . | . | . | . | . | . | . | . | . | . | 0 | . | . | . | . | . | . | . | . | . | . | . | 596 | . | . | . | . | . | . | . | . | . | . | . | 596 | . | . | . | . | . | . | . | . | . | . | . | 68 | 0 | 0 | 596 | 596 | 68 | 2020 | solar PV | TRUE
63962 | N | . | SSD Clackamas 4, LLC | Thor Solar 1 CEI, LLC | 63623 | OR | PACC | WECC |  | 22 | 2 | NAICS-22 Non-Cogen | PV | SUN | SUN | PGE | A |  | . | . | . | . | . | . | . | . | . | . | . | 0 | . | . | . | . | . | . | . | . | . | . | . | 0 | . | . | . | . | . | . | . | . | . | . | . | 0 | . | . | . | . | . | . | . | . | . | . | . | 430 | . | . | . | . | . | . | . | . | . | . | . | 430 | . | . | . | . | . | . | . | . | . | . | . | 49 | 0 | 0 | 430 | 430 | 49 | 2020 | solar PV | TRUE
63963 | N | . | SSD Clackamas 7, LLC | Thor Solar 1 CEI, LLC | 63623 | OR | PACC | WECC |  | 22 | 2 | NAICS-22 Non-Cogen | PV | SUN | SUN | PGE | A |  | . | . | . | . | . | . | . | . | . | . | . | 0 | . | . | . | . | . | . | . | . | . | . | . | 0 | . | . | . | . | . | . | . | . | . | . | . | 0 | . | . | . | . | . | . | . | . | . | . | . | 237 | . | . | . | . | . | . | . | . | . | . | . | 237 | . | . | . | . | . | . | . | . | . | . | . | 27 | 0 | 0 | 237 | 237 | 27 | 2020 | solar PV | TRUE
63964 | N | . | SSD Marion 1, LLC | Thor Solar 1 CEI, LLC | 63623 | OR | PACC | WECC |  | 22 | 2 | NAICS-22 Non-Cogen | PV | SUN | SUN | PGE | A |  | . | . | . | . | . | . | . | . | . | . | . | 0 | . | . | . | . | . | . | . | . | . | . | . | 0 | . | . | . | . | . | . | . | . | . | . | . | 0 | . | . | . | . | . | . | . | . | . | . | . | 3559 | . | . | . | . | . | . | . | . | . | . | . | 3559 | . | . | . | . | . | . | . | . | . | . | . | 406 | 0 | 0 | 3559 | 3559 | 406 | 2020 | solar PV | TRUE
63965 | N | . | Danville Farm, LLC | Thor Solar 1 CEI, LLC | 63623 | VA | SAT | SERC |  | 22 | 2 | NAICS-22 Non-Cogen | PV | SUN | SUN | PJM | A |  | . | . | . | . | . | . | . | . | . | . | 0 | 0 | . | . | . | . | . | . | . | . | . | . | 0 | 0 | . | . | . | . | . | . | . | . | . | . | 0 | 0 | . | . | . | . | . | . | . | . | . | . | 7688 | 6015 | . | . | . | . | . | . | . | . | . | . | 7688 | 6015 | . | . | . | . | . | . | . | . | . | . | 876.891 | 686.109 | 0 | 0 | 13703 | 13703 | 1563 | 2020 | solar PV | TRUE
63969 | N | . | SulusSolar35 | SulusSolar35 | 63624 | OR | PACC | WECC |  | 22 | 2 | NAICS-22 Non-Cogen | PV | SUN | SUN | PGE | A |  | . | . | . | . | . | . | 0 | 0 | 0 | 0 | 0 | 0 | . | . | . | . | . | . | 0 | 0 | 0 | 0 | 0 | 0 | . | . | . | . | . | . | 0 | 0 | 0 | 0 | 0 | 0 | . | . | . | . | . | . | 5248 | 4511 | 3467 | 3038 | 1503 | 1232 | . | . | . | . | . | . | 5248 | 4511 | 3467 | 3038 | 1503 | 1232 | . | . | . | . | . | . | 598.557 | 514.587 | 395.452 | 346.541 | 171.39 | 140.473 | 0 | 0 | 18999 | 18999 | 2167 | 2020 | solar PV | TRUE
63973 | N | . | Cardinal Solar LLC | Cardinal Solar LLC | 63627 | SC | SAT | SERC |  | 22 | 2 | NAICS-22 Non-Cogen | PV | SUN | SUN | CPLE | A |  | . | . | . | . | . | . | . | . | . | . | . | 0 | . | . | . | . | . | . | . | . | . | . | . | 0 | . | . | . | . | . | . | . | . | . | . | . | 0 | . | . | . | . | . | . | . | . | . | . | . | 561 | . | . | . | . | . | . | . | . | . | . | . | 561 | . | . | . | . | . | . | . | . | . | . | . | 64 | 0 | 0 | 561 | 561 | 64 | 2020 | solar PV | TRUE
63974 | N | . | Hayes Solar, LLC | Hayes Solar, LLC | 63628 | NC | SAT | SERC |  | 22 | 2 | NAICS-22 Non-Cogen | PV | SUN | SUN | DUK | A |  | . | . | . | . | . | . | . | . | . | . | . | 0 | . | . | . | . | . | . | . | . | . | . | . | 0 | . | . | . | . | . | . | . | . | . | . | . | 0 | . | . | . | . | . | . | . | . | . | . | . | 114 | . | . | . | . | . | . | . | . | . | . | . | 114 | . | . | . | . | . | . | . | . | . | . | . | 13 | 0 | 0 | 114 | 114 | 13 | 2020 | solar PV | TRUE
63975 | N | . | Harrison Solar, LLC | Harrison Solar, LLC | 63629 | NC | SAT | SERC |  | 22 | 2 | NAICS-22 Non-Cogen | PV | SUN | SUN | CPLE | A |  | . | . | . | . | . | . | . | . | . | . | . | 0 | . | . | . | . | . | . | . | . | . | . | . | 0 | . | . | . | . | . | . | . | . | . | . | . | 0 | . | . | . | . | . | . | . | . | . | . | . | 79 | . | . | . | . | . | . | . | . | . | . | . | 79 | . | . | . | . | . | . | . | . | . | . | . | 9 | 0 | 0 | 79 | 79 | 9 | 2020 | solar PV | TRUE
63977 | N | . | Central Generating | North American Central - LLC | 63632 | MI | ENC | RFC |  | 22 | 2 | NAICS-22 Non-Cogen | IC | LFG | MLG | MISO | A | mcf | 48293 | 44775 | 47737 | 44815 | 44063 | 40576 | 37051 | 39496 | 36335 | 43032 | 41986 | 46185 | 48293 | 44775 | 47737 | 44815 | 44063 | 40576 | 37051 | 39496 | 36335 | 43032 | 41986 | 46185 | 0.51 | 0.51 | 0.51 | 0.51 | 0.51 | 0.51 | 0.51 | 0.51 | 0.51 | 0.51 | 0.51 | 0.51 | 24629 | 22835 | 24346 | 22856 | 22472 | 20694 | 18896 | 20143 | 18531 | 21946 | 21413 | 23554 | 24629 | 22835 | 24346 | 22856 | 22472 | 20694 | 18896 | 20143 | 18531 | 21946 | 21413 | 23554 | 1809.954 | 1678.129 | 1789.122 | 1679.623 | 1651.412 | 1520.754 | 1388.629 | 1480.272 | 1361.788 | 1612.788 | 1573.581 | 1730.948 | 514344 | 514344 | 262315 | 262315 | 19277 | 2020 | biomass | TRUE
63979 | N | . | 315 Vinson Road | Red Toad 315 Vinson Road, LLC | 63634 | NC | SAT | SERC |  | 22 | 2 | NAICS-22 Non-Cogen | PV | SUN | SUN | CPLE | A |  | . | . | . | . | . | . | . | . | . | . | . | 0 | . | . | . | . | . | . | . | . | . | . | . | 0 | . | . | . | . | . | . | . | . | . | . | . | 0 | . | . | . | . | . | . | . | . | . | . | . | 368 | . | . | . | . | . | . | . | . | . | . | . | 368 | . | . | . | . | . | . | . | . | . | . | . | 42 | 0 | 0 | 368 | 368 | 42 | 2020 | solar PV | TRUE
63988 | N | . | Blooming Grove Wind Energy Center | Invenergy Services LLC | 49893 | IL | ENC | SERC |  | 22 | 2 | NAICS-22 Non-Cogen | WT | WND | WND | PJM | M |  | . | . | . | . | . | . | . | . | . | . | . | 0 | . | . | . | . | . | . | . | . | . | . | . | 0 | . | . | . | . | . | . | . | . | . | . | . | 0 | . | . | . | . | . | . | . | . | . | . | . | 655193 | . | . | . | . | . | . | . | . | . | . | . | 655193 | . | . | . | . | . | . | . | . | . | . | . | 74734 | 0 | 0 | 655193 | 655193 | 74734 | 2020 | onshore wind | TRUE
63993 | N | . | FTF-PackingShed | Family Tree Farms | 63648 | CA | PACC | WECC |  | 115 | 6 | Industrial NAICS Non-Cogen | PV | SUN | SUN | CISO | A |  | 0 | 0 | 0 | 0 | 0 | 0 | 0 | 0 | 0 | 0 | 0 | 0 | 0 | 0 | 0 | 0 | 0 | 0 | 0 | 0 | 0 | 0 | 0 | 0 | 0 | 0 | 0 | 0 | 0 | 0 | 0 | 0 | 0 | 0 | 0 | 0 | 211 | 286 | 279 | 352 | 461 | 459 | 518 | 429 | 337 | 312 | 246 | 195 | 211 | 286 | 279 | 352 | 461 | 459 | 518 | 429 | 337 | 312 | 246 | 195 | 24.024 | 32.567 | 31.869 | 40.163 | 52.564 | 52.343 | 59.122 | 48.981 | 38.46 | 35.55 | 28.105 | 22.252 | 0 | 0 | 4085 | 4085 | 466 | 2020 | solar PV | FALSE
63994 | N | . | Firebaugh-CCS-PV-1 | Mike Woolf Farming | 63649 | CA | PACC | WECC |  | 111 | 6 | Industrial NAICS Non-Cogen | PV | SUN | SUN | CISO | A |  | 0 | 0 | 0 | 0 | 0 | 0 | 0 | 0 | 0 | 0 | 0 | 0 | 0 | 0 | 0 | 0 | 0 | 0 | 0 | 0 | 0 | 0 | 0 | 0 | 0 | 0 | 0 | 0 | 0 | 0 | 0 | 0 | 0 | 0 | 0 | 0 | 713 | 967 | 946 | 1192 | 1560 | 1554 | 1755 | 1454 | 1142 | 1055 | 834 | 661 | 713 | 967 | 946 | 1192 | 1560 | 1554 | 1755 | 1454 | 1142 | 1055 | 834 | 661 | 81.354 | 110.28 | 107.916 | 136.004 | 177.995 | 177.248 | 200.204 | 165.864 | 130.236 | 120.38 | 95.169 | 75.35 | 0 | 0 | 13833 | 13833 | 1578 | 2020 | solar PV | FALSE
63997 | N | . | Pine Hill | AEP Onsite Partners, LLC | 60571 | RI | NEW | NPCC |  | 22 | 2 | NAICS-22 Non-Cogen | PV | SUN | SUN | ISNE | A |  | . | . | . | . | . | . | . | 0 | 0 | 0 | 0 | 0 | . | . | . | . | . | . | . | 0 | 0 | 0 | 0 | 0 | . | . | . | . | . | . | . | 0 | 0 | 0 | 0 | 0 | . | . | . | . | . | . | . | 4599 | 4173 | 2938 | 2208 | 1380 | . | . | . | . | . | . | . | 4599 | 4173 | 2938 | 2208 | 1380 | . | . | . | . | . | . | . | 524.636 | 475.951 | 335.083 | 251.895 | 157.435 | 0 | 0 | 15298 | 15298 | 1745 | 2020 | solar PV | TRUE
64001 | N | . | Camellia Solar, LLC | National Grid Renewables | 62759 | MN | WNC | MRO |  | 22 | 2 | NAICS-22 Non-Cogen | PV | SUN | SUN | MISO | A |  | . | . | . | . | . | . | . | . | . | . | . | 0 | . | . | . | . | . | . | . | . | . | . | . | 0 | . | . | . | . | . | . | . | . | . | . | . | 0 | . | . | . | . | . | . | . | . | . | . | . | 0 | . | . | . | . | . | . | . | . | . | . | . | 0 | . | . | . | . | . | . | . | . | . | . | . | 0 | 0 | 0 | 0 | 0 | 0 | 2020 | solar PV | TRUE
64002 | N | . | Buttercup Solar, LLC | Sol Systems | 61677 | NC | SAT | SERC |  | 22 | 2 | NAICS-22 Non-Cogen | PV | SUN | SUN | CPLE | A |  | . | . | . | . | . | . | . | . | . | . | 0 | 0 | . | . | . | . | . | . | . | . | . | . | 0 | 0 | . | . | . | . | . | . | . | . | . | . | 0 | 0 | . | . | . | . | . | . | . | . | . | . | 2984 | 2522 | . | . | . | . | . | . | . | . | . | . | 2984 | 2522 | . | . | . | . | . | . | . | . | . | . | 340.357 | 287.643 | 0 | 0 | 5506 | 5506 | 628 | 2020 | solar PV | TRUE
64007 | N | . | SulusSolar28 | SulusSolar28 | 63656 | OR | PACC | WECC |  | 22 | 2 | NAICS-22 Non-Cogen | PV | SUN | SUN | PGE | A |  | . | . | . | . | . | . | . | . | . | 0 | 0 | 0 | . | . | . | . | . | . | . | . | . | 0 | 0 | 0 | . | . | . | . | . | . | . | . | . | 0 | 0 | 0 | . | . | . | . | . | . | . | . | . | 2395 | 1184 | 971 | . | . | . | . | . | . | . | . | . | 2395 | 1184 | 971 | . | . | . | . | . | . | . | . | . | 273.167 | 135.102 | 110.731 | 0 | 0 | 4550 | 4550 | 519 | 2020 | solar PV | TRUE
64011 | N | . | Bainbridge Solar | Bainbridge Solar, LLC | 63665 | GA | SAT | SERC |  | 22 | 2 | NAICS-22 Non-Cogen | PV | SUN | SUN | SOCO | A |  | 0 | 0 | 0 | 0 | 0 | 0 | 0 | 0 | 0 | 0 | 0 | 0 | 0 | 0 | 0 | 0 | 0 | 0 | 0 | 0 | 0 | 0 | 0 | 0 | 0 | 0 | 0 | 0 | 0 | 0 | 0 | 0 | 0 | 0 | 0 | 0 | 1091 | 1124 | 1546 | 1889 | 2185 | 1852 | 2006 | 1826 | 1439 | 1469 | 1222 | 1176 | 1091 | 1124 | 1546 | 1889 | 2185 | 1852 | 2006 | 1826 | 1439 | 1469 | 1222 | 1176 | 124.449 | 128.219 | 176.287 | 215.424 | 249.212 | 211.241 | 228.756 | 208.242 | 164.183 | 167.56 | 139.342 | 134.085 | 0 | 0 | 18825 | 18825 | 2147 | 2020 | solar PV | TRUE
64014 | N | . | 28 Livermore Hill Road Solar | 28 Livermore Hill Road Solar, LLC | 63663 | MA | NEW | NPCC |  | 22 | 2 | NAICS-22 Non-Cogen | PV | SUN | SUN | ISNE | A |  | . | . | . | . | . | 0 | 0 | 0 | 0 | 0 | 0 | 0 | . | . | . | . | . | 0 | 0 | 0 | 0 | 0 | 0 | 0 | . | . | . | . | . | 0 | 0 | 0 | 0 | 0 | 0 | 0 | . | . | . | . | . | 5630 | 5544 | 5241 | 4550 | 3308 | 2366 | 1801 | . | . | . | . | . | 5630 | 5544 | 5241 | 4550 | 3308 | 2366 | 1801 | . | . | . | . | . | 642.156 | 632.385 | 597.795 | 519.04 | 377.359 | 269.877 | 205.388 | 0 | 0 | 28440 | 28440 | 3244 | 2020 | solar PV | TRUE
64017 | N | . | Brick Church Solar | Brick Church Solar 1, LLC | 63661 | NY | MAT | NPCC |  | 22 | 2 | NAICS-22 Non-Cogen | PV | SUN | SUN | NYIS | A |  | 0 | 0 | 0 | 0 | 0 | 0 | 0 | 0 | 0 | 0 | 0 | 0 | 0 | 0 | 0 | 0 | 0 | 0 | 0 | 0 | 0 | 0 | 0 | 0 | 0 | 0 | 0 | 0 | 0 | 0 | 0 | 0 | 0 | 0 | 0 | 0 | 3151 | 3518 | 5087 | 5101 | 6698 | 6733 | 6404 | 5438 | 5347 | 3796 | 3496 | 2365 | 3151 | 3518 | 5087 | 5101 | 6698 | 6733 | 6404 | 5438 | 5347 | 3796 | 3496 | 2365 | 359.417 | 401.276 | 580.209 | 581.796 | 764.01 | 768.048 | 730.481 | 620.229 | 609.954 | 433.039 | 398.788 | 269.753 | 0 | 0 | 57134 | 57134 | 6517 | 2020 | solar PV | TRUE
64018 | N | . | Route 76 Boone Solar 1 | Route 76 Boone Solar 1, LLC | 63660 | IL | ENC | RFC |  | 22 | 2 | NAICS-22 Non-Cogen | PV | SUN | SUN | PJM | A |  | . | . | . | . | . | . | . | . | . | 0 | 0 | 0 | . | . | . | . | . | . | . | . | . | 0 | 0 | 0 | . | . | . | . | . | . | . | . | . | 0 | 0 | 0 | . | . | . | . | . | . | . | . | . | 2594 | 2228 | 1551 | . | . | . | . | . | . | . | . | . | 2594 | 2228 | 1551 | . | . | . | . | . | . | . | . | . | 295.916 | 254.135 | 176.949 | 0 | 0 | 6373 | 6373 | 727 | 2020 | solar PV | TRUE
64020 | N | . | West Riverside Energy Center | Wisconsin Power & Light Co | 20856 | WI | ENC | MRO |  | 22 | 1 | Electric Utility | CA | NG | NG | MISO | M | mcf | . | . | . | . | 0 | 0 | 0 | 0 | 0 | 0 | 0 | 0 | . | . | . | . | 0 | 0 | 0 | 0 | 0 | 0 | 0 | 0 | . | . | . | . | 0 | 0 | 0 | 0 | 0 | 0 | 0 | 0 | . | . | . | . | 0 | 0 | 0 | 0 | 0 | 0 | 0 | 0 | . | . | . | . | 0 | 0 | 0 | 0 | 0 | 0 | 0 | 0 | . | . | . | . | 58679 | 42072 | 49085 | 133629 | 93439 | 132605 | 50181 | 122423 | 0 | 0 | 0 | 0 | 682113 | 2020 | natural gas nonpeaker | TRUE
64020 | N | . | West Riverside Energy Center | Wisconsin Power & Light Co | 20856 | WI | ENC | MRO |  | 22 | 1 | Electric Utility | CT | NG | NG | MISO | M | mcf | . | . | . | . | 1605483 | 830770 | 923272 | 2294599 | 1795228 | 2460629 | 960557 | 2274291 | . | . | . | . | 1605483 | 830770 | 923272 | 2294599 | 1795228 | 2460629 | 960557 | 2274291 | . | . | . | . | 1.056 | 1.05 | 1.05 | 1.071 | 1.071 | 1.071 | 1.063 | 1.054 | . | . | . | . | 1695390 | 872309 | 969436 | 2457516 | 1922689 | 2635334 | 1021072 | 2397103 | . | . | . | . | 1695390 | 872309 | 969436 | 2457516 | 1922689 | 2635334 | 1021072 | 2397103 | . | . | . | . | 150190 | 81191 | 87737 | 219495 | 164434 | 232983 | 90188 | 228136 | 13144829 | 13144829 | 13970849 | 13970849 | 1254354 | 2020 | natural gas nonpeaker | TRUE
64021 | N | . | Alden Solar CSG LLC | Greenbacker Renewable Energy Corporation | 60025 | CO | MTN | WECC |  | 22 | 2 | NAICS-22 Non-Cogen | PV | SUN | SUN | PSCO | A |  | . | . | 0 | 0 | 0 | 0 | 0 | 0 | 0 | 0 | 0 | 0 | . | . | 0 | 0 | 0 | 0 | 0 | 0 | 0 | 0 | 0 | 0 | . | . | 0 | 0 | 0 | 0 | 0 | 0 | 0 | 0 | 0 | 0 | . | . | 2253 | 2518 | 2923 | 2834 | 2937 | 2394 | 2333 | 1758 | 1515 | 1145 | . | . | 2253 | 2518 | 2923 | 2834 | 2937 | 2394 | 2333 | 1758 | 1515 | 1145 | . | . | 256.947 | 287.164 | 333.457 | 323.282 | 335.055 | 273.076 | 266.134 | 200.525 | 172.797 | 130.563 | 0 | 0 | 22610 | 22610 | 2579 | 2020 | solar PV | TRUE
64023 | N | . | 10 Finderne Avenue Solar, LLC | Greenbacker Renewable Energy Corporation | 60025 | NJ | MAT | RFC |  | 22 | 2 | NAICS-22 Non-Cogen | PV | SUN | SUN | PJM | A |  | 0 | 0 | 0 | 0 | 0 | 0 | 0 | 0 | 0 | 0 | 0 | 0 | 0 | 0 | 0 | 0 | 0 | 0 | 0 | 0 | 0 | 0 | 0 | 0 | 0 | 0 | 0 | 0 | 0 | 0 | 0 | 0 | 0 | 0 | 0 | 0 | 1352 | 1519 | 2176 | 2263 | 2962 | 3109 | 2928 | 2530 | 2325 | 1679 | 1540 | 1067 | 1352 | 1519 | 2176 | 2263 | 2962 | 3109 | 2928 | 2530 | 2325 | 1679 | 1540 | 1067 | 154.262 | 173.315 | 248.228 | 258.129 | 337.822 | 354.621 | 333.998 | 288.586 | 265.163 | 191.48 | 175.706 | 121.69 | 0 | 0 | 25450 | 25450 | 2903 | 2020 | solar PV | TRUE
64024 | N | . | Monte Vista Solar 2 CSG, LLC | Greenbacker Renewable Energy Corporation | 60025 | CO | MTN | WECC |  | 22 | 2 | NAICS-22 Non-Cogen | PV | SUN | SUN | PSCO | A |  | . | . | . | . | 0 | 0 | 0 | 0 | 0 | 0 | 0 | 0 | . | . | . | . | 0 | 0 | 0 | 0 | 0 | 0 | 0 | 0 | . | . | . | . | 0 | 0 | 0 | 0 | 0 | 0 | 0 | 0 | . | . | . | . | 3629 | 3518 | 3646 | 2972 | 2896 | 2182 | 1881 | 1421 | . | . | . | . | 3629 | 3518 | 3646 | 2972 | 2896 | 2182 | 1881 | 1421 | . | . | . | . | 413.936 | 401.305 | 415.918 | 338.982 | 330.364 | 248.921 | 214.501 | 162.073 | 0 | 0 | 22145 | 22145 | 2526 | 2020 | solar PV | TRUE
64025 | N | . | 101 Carnegie Center Solar, LLC | Greenbacker Renewable Energy Corporation | 60025 | NJ | MAT | RFC |  | 22 | 2 | NAICS-22 Non-Cogen | PV | SUN | SUN | PJM | A |  | . | . | . | . | . | . | . | . | . | . | 0 | 0 | . | . | . | . | . | . | . | . | . | . | 0 | 0 | . | . | . | . | . | . | . | . | . | . | 0 | 0 | . | . | . | . | . | . | . | . | . | . | 782 | 542 | . | . | . | . | . | . | . | . | . | . | 782 | 542 | . | . | . | . | . | . | . | . | . | . | 89.213 | 61.787 | 0 | 0 | 1324 | 1324 | 151 | 2020 | solar PV | TRUE
64030 | N | . | Kenmare - Sullivan Community College | Goldman Sachs Renewable Power Group | 61944 | NY | MAT | NPCC |  | 22 | 2 | NAICS-22 Non-Cogen | PV | SUN | SUN | NYIS | A |  | 0 | 0 | 0 | 0 | 0 | 0 | 0 | 0 | 0 | 0 | 0 | 0 | 0 | 0 | 0 | 0 | 0 | 0 | 0 | 0 | 0 | 0 | 0 | 0 | 0 | 0 | 0 | 0 | 0 | 0 | 0 | 0 | 0 | 0 | 0 | 0 | 1231 | 1375 | 1988 | 1993 | 2618 | 2632 | 2503 | 2125 | 2090 | 1484 | 1366 | 924 | 1231 | 1375 | 1988 | 1993 | 2618 | 2632 | 2503 | 2125 | 2090 | 1484 | 1366 | 924 | 140.468 | 156.828 | 226.76 | 227.38 | 298.594 | 300.172 | 285.489 | 242.4 | 238.385 | 169.242 | 155.856 | 105.426 | 0 | 0 | 22329 | 22329 | 2547 | 2020 | solar PV | TRUE
64031 | N | . | Fremont CO 1, LLC | Greenbacker Renewable Energy Corporation | 60025 | CO | MTN | WECC |  | 22 | 2 | NAICS-22 Non-Cogen | PV | SUN | SUN | PSCO | A |  | 0 | 0 | 0 | 0 | 0 | 0 | 0 | 0 | 0 | 0 | 0 | 0 | 0 | 0 | 0 | 0 | 0 | 0 | 0 | 0 | 0 | 0 | 0 | 0 | 0 | 0 | 0 | 0 | 0 | 0 | 0 | 0 | 0 | 0 | 0 | 0 | 1496 | 1576 | 2415 | 2699 | 3134 | 3038 | 3149 | 2566 | 2501 | 1884 | 1624 | 1227 | 1496 | 1576 | 2415 | 2699 | 3134 | 3038 | 3149 | 2566 | 2501 | 1884 | 1624 | 1227 | 170.68 | 179.792 | 275.431 | 307.822 | 357.445 | 346.539 | 359.158 | 292.721 | 285.279 | 214.95 | 185.228 | 139.955 | 0 | 0 | 27309 | 27309 | 3115 | 2020 | solar PV | TRUE
64033 | N | . | GreenparkSolar | GreenparkSolar | 63671 | OR | PACC | WECC |  | 22 | 2 | NAICS-22 Non-Cogen | PV | SUN | SUN | PGE | A |  | . | . | . | . | . | . | . | . | . | . | 0 | 0 | . | . | . | . | . | . | . | . | . | . | 0 | 0 | . | . | . | . | . | . | . | . | . | . | 0 | 0 | . | . | . | . | . | . | . | . | . | . | 732 | 600 | . | . | . | . | . | . | . | . | . | . | 732 | 600 | . | . | . | . | . | . | . | . | . | . | 83.534 | 68.466 | 0 | 0 | 1332 | 1332 | 152 | 2020 | solar PV | TRUE
64034 | N | . | SulusSolar25 | SulusSolar25 | 63670 | OR | PACC | WECC |  | 22 | 2 | NAICS-22 Non-Cogen | PV | SUN | SUN | PGE | A |  | . | . | . | . | . | . | . | . | . | 0 | 0 | 0 | . | . | . | . | . | . | . | . | . | 0 | 0 | 0 | . | . | . | . | . | . | . | . | . | 0 | 0 | 0 | . | . | . | . | . | . | . | . | . | 974 | 482 | 395 | . | . | . | . | . | . | . | . | . | 974 | 482 | 395 | . | . | . | . | . | . | . | . | . | 111.056 | 54.926 | 45.018 | 0 | 0 | 1851 | 1851 | 211 | 2020 | solar PV | TRUE
64035 | N | . | Powatan Road Solar | Red Toad Powatan Phase 2 LLC | 63633 | NC | SAT | SERC |  | 22 | 2 | NAICS-22 Non-Cogen | PV | SUN | SUN | CPLE | A |  | . | . | . | . | . | . | . | . | . | . | . | 0 | . | . | . | . | . | . | . | . | . | . | . | 0 | . | . | . | . | . | . | . | . | . | . | . | 0 | . | . | . | . | . | . | . | . | . | . | . | 351 | . | . | . | . | . | . | . | . | . | . | . | 351 | . | . | . | . | . | . | . | . | . | . | . | 40 | 0 | 0 | 351 | 351 | 40 | 2020 | solar PV | TRUE
64040 | N | . | Apple Canyon Lake Solar | ACM Solar, LLC. | 63680 | IL | ENC | MRO |  | 22 | 2 | NAICS-22 Non-Cogen | PV | SUN | SUN | MISO | A |  | . | . | . | . | . | . | . | . | . | . | . | 0 | . | . | . | . | . | . | . | . | . | . | . | 0 | . | . | . | . | . | . | . | . | . | . | . | 0 | . | . | . | . | . | . | . | . | . | . | . | 587 | . | . | . | . | . | . | . | . | . | . | . | 587 | . | . | . | . | . | . | . | . | . | . | . | 67 | 0 | 0 | 587 | 587 | 67 | 2020 | solar PV | TRUE
64041 | N | . | Wappinger 9D Solar | Wappinger 9D Solar, LLC | 63681 | NY | MAT | NPCC |  | 22 | 2 | NAICS-22 Non-Cogen | PV | SUN | SUN | NYIS | A |  | 0 | 0 | 0 | 0 | 0 | 0 | 0 | 0 | 0 | 0 | 0 | 0 | 0 | 0 | 0 | 0 | 0 | 0 | 0 | 0 | 0 | 0 | 0 | 0 | 0 | 0 | 0 | 0 | 0 | 0 | 0 | 0 | 0 | 0 | 0 | 0 | 1660 | 1853 | 2680 | 2687 | 3528 | 3547 | 3374 | 2864 | 2817 | 2000 | 1842 | 1246 | 1660 | 1853 | 2680 | 2687 | 3528 | 3547 | 3374 | 2864 | 2817 | 2000 | 1842 | 1246 | 189.332 | 211.383 | 305.64 | 306.476 | 402.462 | 404.59 | 384.8 | 326.722 | 321.309 | 228.115 | 210.072 | 142.099 | 0 | 0 | 30098 | 30098 | 3433 | 2020 | solar PV | TRUE
64042 | N | . | Montague Road Solar | Montague Road Solar, LLC | 63682 | MA | NEW | NPCC |  | 22 | 2 | NAICS-22 Non-Cogen | PV | SUN | SUN | ISNE | A |  | 0 | 0 | 0 | 0 | 0 | 0 | 0 | 0 | 0 | 0 | 0 | 0 | 0 | 0 | 0 | 0 | 0 | 0 | 0 | 0 | 0 | 0 | 0 | 0 | 0 | 0 | 0 | 0 | 0 | 0 | 0 | 0 | 0 | 0 | 0 | 0 | 2025 | 2652 | 4035 | 3869 | 5455 | 5154 | 5075 | 4798 | 4166 | 3029 | 2166 | 1648 | 2025 | 2652 | 4035 | 3869 | 5455 | 5154 | 5075 | 4798 | 4166 | 3029 | 2166 | 1648 | 230.957 | 302.514 | 460.301 | 441.338 | 622.203 | 587.855 | 578.91 | 547.245 | 475.15 | 345.45 | 247.056 | 188.021 | 0 | 0 | 44072 | 44072 | 5027 | 2020 | solar PV | TRUE
64044 | N | . | Off Airport Road - West | Off Airport Road - West, LLC | 63684 | NY | MAT | NPCC |  | 22 | 2 | NAICS-22 Non-Cogen | PV | SUN | SUN | NYIS | A |  | 0 | 0 | 0 | 0 | 0 | 0 | 0 | 0 | 0 | 0 | 0 | 0 | 0 | 0 | 0 | 0 | 0 | 0 | 0 | 0 | 0 | 0 | 0 | 0 | 0 | 0 | 0 | 0 | 0 | 0 | 0 | 0 | 0 | 0 | 0 | 0 | 2621 | 2926 | 4231 | 4243 | 5572 | 5601 | 5327 | 4523 | 4448 | 3158 | 2908 | 1967 | 2621 | 2926 | 4231 | 4243 | 5572 | 5601 | 5327 | 4523 | 4448 | 3158 | 2908 | 1967 | 298.973 | 333.791 | 482.632 | 483.952 | 635.522 | 638.881 | 607.632 | 515.922 | 507.374 | 360.212 | 331.722 | 224.387 | 0 | 0 | 47525 | 47525 | 5421 | 2020 | solar PV | TRUE
64045 | N | . | Fitchburg Renewables | Fitchburg Renewables, LLC | 63685 | MA | NEW | NPCC |  | 22 | 2 | NAICS-22 Non-Cogen | PV | SUN | SUN | ISNE | A |  | . | . | 0 | 0 | 0 | 0 | 0 | 0 | 0 | 0 | 0 | 0 | . | . | 0 | 0 | 0 | 0 | 0 | 0 | 0 | 0 | 0 | 0 | . | . | 0 | 0 | 0 | 0 | 0 | 0 | 0 | 0 | 0 | 0 | . | . | 4059 | 3892 | 5487 | 5184 | 5105 | 4826 | 4190 | 3046 | 2179 | 1658 | . | . | 4059 | 3892 | 5487 | 5184 | 5105 | 4826 | 4190 | 3046 | 2179 | 1658 | . | . | 463.013 | 443.938 | 625.868 | 591.318 | 582.32 | 550.469 | 477.949 | 347.485 | 248.512 | 189.128 | 0 | 0 | 39626 | 39626 | 4520 | 2020 | solar PV | TRUE
64046 | N | . | 6140 Route 209 - North | 6140 Route 209 - North, LLC | 63686 | NY | MAT | NPCC |  | 22 | 2 | NAICS-22 Non-Cogen | PV | SUN | SUN | NYIS | A |  | 0 | 0 | 0 | 0 | 0 | 0 | 0 | 0 | 0 | 0 | 0 | 0 | 0 | 0 | 0 | 0 | 0 | 0 | 0 | 0 | 0 | 0 | 0 | 0 | 0 | 0 | 0 | 0 | 0 | 0 | 0 | 0 | 0 | 0 | 0 | 0 | 3333 | 3721 | 5380 | 5395 | 7085 | 7122 | 6774 | 5751 | 5656 | 4015 | 3698 | 2501 | 3333 | 3721 | 5380 | 5395 | 7085 | 7122 | 6774 | 5751 | 5656 | 4015 | 3698 | 2501 | 380.155 | 424.427 | 613.685 | 615.363 | 808.09 | 812.361 | 772.626 | 656.013 | 645.145 | 458.023 | 421.796 | 285.316 | 0 | 0 | 60431 | 60431 | 6893 | 2020 | solar PV | TRUE
64048 | N | . | SulusSolar29 | SulusSolar29 | 63688 | OR | PACC | WECC |  | 22 | 2 | NAICS-22 Non-Cogen | PV | SUN | SUN | PGE | A |  | . | . | . | . | . | . | . | . | . | . | . | 0 | . | . | . | . | . | . | . | . | . | . | . | 0 | . | . | . | . | . | . | . | . | . | . | . | 0 | . | . | . | . | . | . | . | . | . | . | . | 1736 | . | . | . | . | . | . | . | . | . | . | . | 1736 | . | . | . | . | . | . | . | . | . | . | . | 198 | 0 | 0 | 1736 | 1736 | 198 | 2020 | solar PV | TRUE
64051 | N | . | Orchard Windfarm 2, LLC | Orchard Windfarm, LLC | 62758 | OR | PACC | WECC |  | 22 | 2 | NAICS-22 Non-Cogen | WT | WND | WND | BPAT | A |  | . | . | . | . | . | . | . | . | . | . | . | 0 | . | . | . | . | . | . | . | . | . | . | . | 0 | . | . | . | . | . | . | . | . | . | . | . | 0 | . | . | . | . | . | . | . | . | . | . | . | 1613 | . | . | . | . | . | . | . | . | . | . | . | 1613 | . | . | . | . | . | . | . | . | . | . | . | 184 | 0 | 0 | 1613 | 1613 | 184 | 2020 | onshore wind | TRUE
64052 | N | . | Orchard Windfarm 3, LLC | Orchard Windfarm, LLC | 62758 | OR | PACC | WECC |  | 22 | 2 | NAICS-22 Non-Cogen | WT | WND | WND | BPAT | A |  | . | . | . | . | . | . | . | . | . | . | . | 0 | . | . | . | . | . | . | . | . | . | . | . | 0 | . | . | . | . | . | . | . | . | . | . | . | 0 | . | . | . | . | . | . | . | . | . | . | . | 1411 | . | . | . | . | . | . | . | . | . | . | . | 1411 | . | . | . | . | . | . | . | . | . | . | . | 161 | 0 | 0 | 1411 | 1411 | 161 | 2020 | onshore wind | TRUE
64053 | N | . | Orchard Windfarm 4, LLC | Orchard Windfarm, LLC | 62758 | OR | PACC | WECC |  | 22 | 2 | NAICS-22 Non-Cogen | WT | WND | WND | PACW | A |  | . | . | . | . | . | . | . | . | . | . | . | 0 | . | . | . | . | . | . | . | . | . | . | . | 0 | . | . | . | . | . | . | . | . | . | . | . | 0 | . | . | . | . | . | . | . | . | . | . | . | 517 | . | . | . | . | . | . | . | . | . | . | . | 517 | . | . | . | . | . | . | . | . | . | . | . | 59 | 0 | 0 | 517 | 517 | 59 | 2020 | onshore wind | TRUE
64055 | N | . | Wonderful Orchards - New Columbia | Wonderful Renewable Energy, LLC. | 63689 | CA | PACC | WECC |  | 111 | 6 | Industrial NAICS Non-Cogen | PV | SUN | SUN | CISO | A |  | . | . | . | . | . | . | . | . | 0 | 0 | 0 | 0 | . | . | . | . | . | . | . | . | 0 | 0 | 0 | 0 | . | . | . | . | . | . | . | . | 0 | 0 | 0 | 0 | . | . | . | . | . | . | . | . | 0 | 0 | 0 | 0 | . | . | . | . | . | . | . | . | 0 | 0 | 0 | 0 | . | . | . | . | . | . | . | . | 0 | 0 | 0 | 0 | 0 | 0 | 0 | 0 | 0 | 2020 | solar PV | FALSE
64057 | N | . | Wheatridge 1 | Portland General Electric Co | 15248 | OR | PACC | WECC |  | 22 | 1 | Electric Utility | WT | WND | WND | BPAT | M |  | . | . | . | . | . | . | . | . | . | . | . | 0 | . | . | . | . | . | . | . | . | . | . | . | 0 | . | . | . | . | . | . | . | . | . | . | . | 0 | . | . | . | . | . | . | . | . | . | . | . | 142087 | . | . | . | . | . | . | . | . | . | . | . | 142087 | . | . | . | . | . | . | . | . | . | . | . | 16207 | 0 | 0 | 142087 | 142087 | 16207 | 2020 | onshore wind | TRUE
64058 | N | . | 2662 Freeport Solar 1 CSG | 2662 Freeport Solar 1, LLC | 63691 | IL | ENC | SERC |  | 22 | 2 | NAICS-22 Non-Cogen | PV | SUN | SUN | MISO | A |  | . | . | . | . | . | . | . | . | . | . | . | 0 | . | . | . | . | . | . | . | . | . | . | . | 0 | . | . | . | . | . | . | . | . | . | . | . | 0 | . | . | . | . | . | . | . | . | . | . | . | 2762 | . | . | . | . | . | . | . | . | . | . | . | 2762 | . | . | . | . | . | . | . | . | . | . | . | 315 | 0 | 0 | 2762 | 2762 | 315 | 2020 | solar PV | TRUE
64059 | N | . | Whiteside Solar 1 CSG | Whiteside Solar 1, LLC | 63692 | IL | ENC | SERC |  | 22 | 2 | NAICS-22 Non-Cogen | PV | SUN | SUN | MISO | A |  | . | . | . | . | . | . | . | . | . | . | . | 0 | . | . | . | . | . | . | . | . | . | . | . | 0 | . | . | . | . | . | . | . | . | . | . | . | 0 | . | . | . | . | . | . | . | . | . | . | . | 53 | . | . | . | . | . | . | . | . | . | . | . | 53 | . | . | . | . | . | . | . | . | . | . | . | 6 | 0 | 0 | 53 | 53 | 6 | 2020 | solar PV | TRUE
64060 | N | . | SELCO Communitiy Solar | Massachusetts Mun Wholes Electric Co | 11806 | MA | NEW | NPCC |  | 22 | 1 | Electric Utility | PV | SUN | SUN | ISNE | A |  | 0 | 0 | 0 | 0 | 0 | 0 | 0 | 0 | 0 | 0 | 0 | 0 | 0 | 0 | 0 | 0 | 0 | 0 | 0 | 0 | 0 | 0 | 0 | 0 | 0 | 0 | 0 | 0 | 0 | 0 | 0 | 0 | 0 | 0 | 0 | 0 | 2 | 2 | 3 | 3 | 4 | 4 | 4 | 4 | 3 | 2 | 2 | 1 | 2 | 2 | 3 | 3 | 4 | 4 | 4 | 4 | 3 | 2 | 2 | 1 | 0.183 | 0.241 | 0.366 | 0.351 | 0.495 | 0.468 | 0.461 | 0.435 | 0.378 | 0.275 | 0.197 | 0.15 | 0 | 0 | 34 | 34 | 4 | 2020 | solar PV | TRUE
64072 | N | . | Camp Ripley Solar | Camp Riley Solar Facility | 63704 | MN | WNC | MRO |  | 22 | 1 | Electric Utility | PV | SUN | SUN | MISO | A |  | 0 | 0 | 0 | 0 | 0 | 0 | 0 | 0 | 0 | 0 | 0 | 0 | 0 | 0 | 0 | 0 | 0 | 0 | 0 | 0 | 0 | 0 | 0 | 0 | 0 | 0 | 0 | 0 | 0 | 0 | 0 | 0 | 0 | 0 | 0 | 0 | 4414 | 9788 | 11875 | 15700 | 16331 | 17701 | 17069 | 16902 | 11919 | 8919 | 6826 | 4274 | 4414 | 9788 | 11875 | 15700 | 16331 | 17701 | 17069 | 16902 | 11919 | 8919 | 6826 | 4274 | 503.438 | 1116.44 | 1354.564 | 1790.832 | 1862.833 | 2019.103 | 1946.96 | 1927.871 | 1359.49 | 1017.391 | 778.604 | 487.474 | 0 | 0 | 141718 | 141718 | 16165 | 2020 | solar PV | TRUE
64074 | N | . | Cimarron Bend III | Enel Kansas, LLC | 61372 | KS | WNC | MRO |  | 22 | 2 | NAICS-22 Non-Cogen | WT | WND | WND | SWPP | M |  | . | . | . | . | . | . | . | . | . | . | 0 | 0 | . | . | . | . | . | . | . | . | . | . | 0 | 0 | . | . | . | . | . | . | . | . | . | . | 0 | 0 | . | . | . | . | . | . | . | . | . | . | 71846 | 388054 | . | . | . | . | . | . | . | . | . | . | 71846 | 388054 | . | . | . | . | . | . | . | . | . | . | 8195 | 44263 | 0 | 0 | 459900 | 459900 | 52458 | 2020 | onshore wind | TRUE
64078 | N | . | Pittsfield Solar LLC | Pittsfiled Solar LLC | 63712 | ME | NEW | NPCC |  | 22 | 2 | NAICS-22 Non-Cogen | PV | SUN | SUN | ISNE | A |  | 0 | 0 | 0 | 0 | 0 | 0 | 0 | 0 | 0 | 0 | 0 | 0 | 0 | 0 | 0 | 0 | 0 | 0 | 0 | 0 | 0 | 0 | 0 | 0 | 0 | 0 | 0 | 0 | 0 | 0 | 0 | 0 | 0 | 0 | 0 | 0 | 5681 | 7811 | 12533 | 12437 | 17568 | 16872 | 16884 | 14659 | 13299 | 9363 | 7038 | 4399 | 5681 | 7811 | 12533 | 12437 | 17568 | 16872 | 16884 | 14659 | 13299 | 9363 | 7038 | 4399 | 647.954 | 890.921 | 1429.605 | 1418.637 | 2003.919 | 1924.477 | 1925.869 | 1672.108 | 1516.938 | 1067.967 | 802.832 | 501.773 | 0 | 0 | 138544 | 138544 | 15803 | 2020 | solar PV | TRUE
64079 | N | . | CatanSolar | CatanSolar | 63713 | TX | WSC | TRE |  | 22 | 2 | NAICS-22 Non-Cogen | PV | SUN | SUN | ERCO | A |  | . | . | . | . | . | . | . | . | . | . | . | 0 | . | . | . | . | . | . | . | . | . | . | . | 0 | . | . | . | . | . | . | . | . | . | . | . | 0 | . | . | . | . | . | . | . | . | . | . | . | 10678 | . | . | . | . | . | . | . | . | . | . | . | 10678 | . | . | . | . | . | . | . | . | . | . | . | 1218 | 0 | 0 | 10678 | 10678 | 1218 | 2020 | solar PV | TRUE
64080 | N | . | Dane County Airport Solar | Madison Gas & Electric Co | 11479 | WI | ENC | MRO |  | 22 | 1 | Electric Utility | PV | SUN | SUN | MISO | A |  | . | . | . | . | . | . | . | . | . | . | . | 0 | . | . | . | . | . | . | . | . | . | . | . | 0 | . | . | . | . | . | . | . | . | . | . | . | 0 | . | . | . | . | . | . | . | . | . | . | . | 2104 | . | . | . | . | . | . | . | . | . | . | . | 2104 | . | . | . | . | . | . | . | . | . | . | . | 240 | 0 | 0 | 2104 | 2104 | 240 | 2020 | solar PV | TRUE
64084 | N | . | Blanchard Road 1 Community Solar | OYA Blanchard Road LLC | 63707 | NY | MAT | NPCC |  | 22 | 2 | NAICS-22 Non-Cogen | PV | SUN | SUN | NYIS | A |  | 0 | 0 | 0 | 0 | 0 | 0 | 0 | 0 | 0 | 0 | 0 | 0 | 0 | 0 | 0 | 0 | 0 | 0 | 0 | 0 | 0 | 0 | 0 | 0 | 0 | 0 | 0 | 0 | 0 | 0 | 0 | 0 | 0 | 0 | 0 | 0 | 1831 | 2044 | 2955 | 2963 | 3891 | 3912 | 3720 | 3159 | 3107 | 2206 | 2031 | 1374 | 1831 | 2044 | 2955 | 2963 | 3891 | 3912 | 3720 | 3159 | 3107 | 2206 | 2031 | 1374 | 208.799 | 233.118 | 337.068 | 337.99 | 443.846 | 446.192 | 424.367 | 360.317 | 354.348 | 251.571 | 231.673 | 156.711 | 0 | 0 | 33193 | 33193 | 3786 | 2020 | solar PV | TRUE
64085 | N | . | North Providence | Captona N.P. LLC | 63693 | RI | NEW | NPCC |  | 22 | 2 | NAICS-22 Non-Cogen | PV | SUN | SUN | ISNE | A |  | 0 | 0 | 0 | 0 | 0 | 0 | 0 | 0 | 0 | 0 | 0 | 0 | 0 | 0 | 0 | 0 | 0 | 0 | 0 | 0 | 0 | 0 | 0 | 0 | 0 | 0 | 0 | 0 | 0 | 0 | 0 | 0 | 0 | 0 | 0 | 0 | 1333 | 1833 | 2942 | 2919 | 4123 | 3960 | 3963 | 3441 | 3121 | 2197 | 1652 | 1032 | 1333 | 1833 | 2942 | 2919 | 4123 | 3960 | 3963 | 3441 | 3121 | 2197 | 1652 | 1032 | 152.077 | 209.101 | 335.531 | 332.957 | 470.324 | 451.679 | 452.006 | 392.448 | 356.029 | 250.654 | 188.427 | 117.767 | 0 | 0 | 32516 | 32516 | 3709 | 2020 | solar PV | TRUE
64087 | N | . | Blanchard Road 2 Community Solar | OYA Blanchard Road 2 LLC | 63708 | NY | MAT | NPCC |  | 22 | 2 | NAICS-22 Non-Cogen | PV | SUN | SUN | NYIS | A |  | 0 | 0 | 0 | 0 | 0 | 0 | 0 | 0 | 0 | 0 | 0 | 0 | 0 | 0 | 0 | 0 | 0 | 0 | 0 | 0 | 0 | 0 | 0 | 0 | 0 | 0 | 0 | 0 | 0 | 0 | 0 | 0 | 0 | 0 | 0 | 0 | 1871 | 2089 | 3021 | 3029 | 3978 | 3999 | 3803 | 3229 | 3175 | 2254 | 2076 | 1404 | 1871 | 2089 | 3021 | 3029 | 3978 | 3999 | 3803 | 3229 | 3175 | 2254 | 2076 | 1404 | 213.434 | 238.29 | 344.547 | 345.489 | 453.693 | 456.091 | 433.782 | 368.311 | 362.21 | 257.152 | 236.813 | 160.188 | 0 | 0 | 33928 | 33928 | 3870 | 2020 | solar PV | TRUE
64090 | N | . | NYS Rte 12 Community Solar | OYA NYS Rte 12 LLC | 63709 | NY | MAT | NPCC |  | 22 | 2 | NAICS-22 Non-Cogen | PV | SUN | SUN | NYIS | A |  | 0 | 0 | 0 | 0 | 0 | 0 | 0 | 0 | 0 | 0 | 0 | 0 | 0 | 0 | 0 | 0 | 0 | 0 | 0 | 0 | 0 | 0 | 0 | 0 | 0 | 0 | 0 | 0 | 0 | 0 | 0 | 0 | 0 | 0 | 0 | 0 | 1966 | 2195 | 3174 | 3182 | 4179 | 4201 | 3996 | 3393 | 3336 | 2369 | 2181 | 1475 | 1966 | 2195 | 3174 | 3182 | 4179 | 4201 | 3996 | 3393 | 3336 | 2369 | 2181 | 1475 | 224.242 | 250.359 | 361.997 | 362.986 | 476.671 | 479.191 | 455.752 | 386.965 | 380.554 | 270.176 | 248.807 | 168.3 | 0 | 0 | 35647 | 35647 | 4066 | 2020 | solar PV | TRUE
64091 | N | . | Moore Road Community Solar | OYA 2643 Moore Road LLC | 63710 | NY | MAT | NPCC |  | 22 | 2 | NAICS-22 Non-Cogen | PV | SUN | SUN | NYIS | A |  | 0 | 0 | 0 | 0 | 0 | 0 | 0 | 0 | 0 | 0 | 0 | 0 | 0 | 0 | 0 | 0 | 0 | 0 | 0 | 0 | 0 | 0 | 0 | 0 | 0 | 0 | 0 | 0 | 0 | 0 | 0 | 0 | 0 | 0 | 0 | 0 | 1440 | 1608 | 2324 | 2331 | 3061 | 3077 | 2926 | 2485 | 2444 | 1735 | 1598 | 1081 | 1440 | 1608 | 2324 | 2331 | 3061 | 3077 | 2926 | 2485 | 2444 | 1735 | 1598 | 1081 | 164.239 | 183.366 | 265.132 | 265.857 | 349.121 | 350.966 | 333.799 | 283.419 | 278.724 | 197.881 | 182.23 | 123.266 | 0 | 0 | 26110 | 26110 | 2978 | 2020 | solar PV | TRUE
64092 | N | . | Great Lakes Seaway Community Solar | OYA Great Lakes Seaway LLC | 63711 | NY | MAT | NPCC |  | 22 | 2 | NAICS-22 Non-Cogen | PV | SUN | SUN | NYIS | A |  | 0 | 0 | 0 | 0 | 0 | 0 | 0 | 0 | 0 | 0 | 0 | 0 | 0 | 0 | 0 | 0 | 0 | 0 | 0 | 0 | 0 | 0 | 0 | 0 | 0 | 0 | 0 | 0 | 0 | 0 | 0 | 0 | 0 | 0 | 0 | 0 | 1721 | 1922 | 2779 | 2786 | 3659 | 3678 | 3498 | 2970 | 2921 | 2074 | 1910 | 1292 | 1721 | 1922 | 2779 | 2786 | 3659 | 3678 | 3498 | 2970 | 2921 | 2074 | 1910 | 1292 | 196.339 | 219.202 | 316.947 | 317.814 | 417.351 | 419.557 | 399.035 | 338.808 | 333.195 | 236.553 | 217.843 | 147.356 | 0 | 0 | 31210 | 31210 | 3560 | 2020 | solar PV | TRUE
64093 | N | . | Montross Solar | Dominion Energy Inc | 5248 | VA | SAT | SERC |  | 22 | 1 | Electric Utility | PV | SUN | SUN | PJM | A |  | 0 | 0 | 0 | 0 | 0 | 0 | 0 | 0 | 0 | 0 | 0 | 0 | 0 | 0 | 0 | 0 | 0 | 0 | 0 | 0 | 0 | 0 | 0 | 0 | 0 | 0 | 0 | 0 | 0 | 0 | 0 | 0 | 0 | 0 | 0 | 0 | 18581 | 19930 | 27617 | 35466 | 37197 | 41207 | 45423 | 31921 | 26393 | 25382 | 20224 | 15824 | 18581 | 19930 | 27617 | 35466 | 37197 | 41207 | 45423 | 31921 | 26393 | 25382 | 20224 | 15824 | 2119.382 | 2273.311 | 3150.117 | 4045.399 | 4242.86 | 4700.274 | 5181.082 | 3641.071 | 3010.531 | 2895.199 | 2306.833 | 1804.941 | 0 | 0 | 345165 | 345165 | 39371 | 2020 | solar PV | TRUE
64096 | N | . | Samuel Mickle School | Greenbacker Renewable Energy Corporation | 60025 | NJ | MAT | RFC |  | 22 | 2 | NAICS-22 Non-Cogen | PV | SUN | SUN | PJM | A |  | 0 | 0 | 0 | 0 | 0 | 0 | 0 | 0 | 0 | 0 | 0 | 0 | 0 | 0 | 0 | 0 | 0 | 0 | 0 | 0 | 0 | 0 | 0 | 0 | 0 | 0 | 0 | 0 | 0 | 0 | 0 | 0 | 0 | 0 | 0 | 0 | 686 | 770 | 1103 | 1147 | 1502 | 1576 | 1485 | 1283 | 1179 | 851 | 781 | 541 | 686 | 770 | 1103 | 1147 | 1502 | 1576 | 1485 | 1283 | 1179 | 851 | 781 | 541 | 78.22 | 87.882 | 125.867 | 130.888 | 171.296 | 179.815 | 169.357 | 146.331 | 134.454 | 97.092 | 89.094 | 61.704 | 0 | 0 | 12904 | 12904 | 1472 | 2020 | solar PV | TRUE
64097 | N | . | Electric City Solar | Greenbacker Renewable Energy Corporation | 60025 | MI | ENC | RFC |  | 22 | 2 | NAICS-22 Non-Cogen | PV | SUN | SUN | PJM | A |  | . | . | . | . | . | . | . | . | . | . | . | 0 | . | . | . | . | . | . | . | . | . | . | . | 0 | . | . | . | . | . | . | . | . | . | . | . | 0 | . | . | . | . | . | . | . | . | . | . | . | 1368 | . | . | . | . | . | . | . | . | . | . | . | 1368 | . | . | . | . | . | . | . | . | . | . | . | 156 | 0 | 0 | 1368 | 1368 | 156 | 2020 | solar PV | TRUE
64098 | N | . | Tesla Reno GigaFactory | Tesla Inc. | 60947 | NV | MTN | WECC |  | 336 | 6 | Industrial NAICS Non-Cogen | PV | SUN | SUN | NEVP | A |  | 0 | 0 | 0 | 0 | 0 | 0 | 0 | 0 | 0 | 0 | 0 | 0 | 0 | 0 | 0 | 0 | 0 | 0 | 0 | 0 | 0 | 0 | 0 | 0 | 0 | 0 | 0 | 0 | 0 | 0 | 0 | 0 | 0 | 0 | 0 | 0 | 706 | 891 | 951 | 1122 | 1257 | 1348 | 1401 | 1257 | 1096 | 994 | 738 | 610 | 706 | 891 | 951 | 1122 | 1257 | 1348 | 1401 | 1257 | 1096 | 994 | 738 | 610 | 80.476 | 101.605 | 108.529 | 127.967 | 143.34 | 153.764 | 159.749 | 143.404 | 125.052 | 113.336 | 84.227 | 69.551 | 0 | 0 | 12371 | 12371 | 1411 | 2020 | solar PV | FALSE
64099 | N | . | Tweite Community Solar LLC | Tweite Community Solar LLC | 63728 | MN | WNC | MRO |  | 22 | 2 | NAICS-22 Non-Cogen | PV | SUN | SUN | MISO | A |  | . | . | . | . | . | . | . | . | . | . | 0 | 0 | . | . | . | . | . | . | . | . | . | . | 0 | 0 | . | . | . | . | . | . | . | . | . | . | 0 | 0 | . | . | . | . | . | . | . | . | . | . | 447 | 280 | . | . | . | . | . | . | . | . | . | . | 447 | 280 | . | . | . | . | . | . | . | . | . | . | 51.043 | 31.957 | 0 | 0 | 727 | 727 | 83 | 2020 | solar PV | TRUE
64100 | N | . | Morgan Solar 4, LLC CSG | Morgan Solar 4, LLC | 63729 | IL | ENC | SERC |  | 22 | 2 | NAICS-22 Non-Cogen | PV | SUN | SUN | MISO | A |  | . | . | . | . | . | . | . | . | . | . | . | 0 | . | . | . | . | . | . | . | . | . | . | . | 0 | . | . | . | . | . | . | . | . | . | . | . | 0 | . | . | . | . | . | . | . | . | . | . | . | 35 | . | . | . | . | . | . | . | . | . | . | . | 35 | . | . | . | . | . | . | . | . | . | . | . | 4 | 0 | 0 | 35 | 35 | 4 | 2020 | solar PV | TRUE
64101 | N | . | Mid-River PA, LLC (ABE4) | Greenbacker Renewable Energy Corporation | 60025 | PA | MAT | RFC |  | 22 | 2 | NAICS-22 Non-Cogen | PV | SUN | SUN | PJM | A |  | . | . | . | . | . | . | . | . | 0 | 0 | 0 | 0 | . | . | . | . | . | . | . | . | 0 | 0 | 0 | 0 | . | . | . | . | . | . | . | . | 0 | 0 | 0 | 0 | . | . | . | . | . | . | . | . | 3576 | 2680 | 2458 | 1544 | . | . | . | . | . | . | . | . | 3576 | 2680 | 2458 | 1544 | . | . | . | . | . | . | . | . | 407.85 | 305.67 | 280.343 | 176.137 | 0 | 0 | 10258 | 10258 | 1170 | 2020 | solar PV | TRUE
64102 | N | . | GE 19th Hole | DG New York Solar, LLC | 63730 | NY | MAT | NPCC |  | 22 | 2 | NAICS-22 Non-Cogen | PV | SUN | SUN | NYIS | A |  | 0 | 0 | 0 | 0 | 0 | 0 | 0 | 0 | 0 | 0 | 0 | 0 | 0 | 0 | 0 | 0 | 0 | 0 | 0 | 0 | 0 | 0 | 0 | 0 | 0 | 0 | 0 | 0 | 0 | 0 | 0 | 0 | 0 | 0 | 0 | 0 | 5971 | 6667 | 9640 | 9666 | 12693 | 12760 | 12136 | 10304 | 10134 | 7194 | 6625 | 4482 | 5971 | 6667 | 9640 | 9666 | 12693 | 12760 | 12136 | 10304 | 10134 | 7194 | 6625 | 4482 | 681.111 | 760.435 | 1099.522 | 1102.529 | 1447.833 | 1455.485 | 1384.293 | 1175.361 | 1155.889 | 820.628 | 755.721 | 511.193 | 0 | 0 | 108272 | 108272 | 12350 | 2020 | solar PV | TRUE
64103 | N | . | Desert Harvest II LLC | Desert Harvest II LLC | 63731 | CA | PACC | WECC |  | 22 | 2 | NAICS-22 Non-Cogen | BA | MWH | OTH | CISO | M | megawatthours | . | . | . | . | . | . | . | . | . | . | . | 0 | . | . | . | . | . | . | . | . | . | . | . | 0 | . | . | . | . | . | . | . | . | . | . | . | 0 | . | . | . | . | . | . | . | . | . | . | . | 0 | . | . | . | . | . | . | . | . | . | . | . | 0 | . | . | . | . | . | . | . | . | . | . | . | 0 | 0 | 0 | 0 | 0 | 0 | 2020 | other | TRUE
64103 | N | . | Desert Harvest II LLC | Desert Harvest II LLC | 63731 | CA | PACC | WECC |  | 22 | 2 | NAICS-22 Non-Cogen | PV | SUN | SUN | CISO | M |  | . | . | . | . | . | . | . | . | . | . | 0 | 0 | . | . | . | . | . | . | . | . | . | . | 0 | 0 | . | . | . | . | . | . | . | . | . | . | 0 | 0 | . | . | . | . | . | . | . | . | . | . | 93771 | 53128 | . | . | . | . | . | . | . | . | . | . | 93771 | 53128 | . | . | . | . | . | . | . | . | . | . | 10695.96 | 6060 | 0 | 0 | 146899 | 146899 | 16755.96 | 2020 | solar PV | TRUE
64104 | N | . | Maverick Solar 4, LLC | Maverick Solar 4, LLC | 63732 | CA | PACC | RFC |  | 22 | 2 | NAICS-22 Non-Cogen | PV | SUN | SUN | CISO | M |  | . | . | . | . | . | . | . | . | . | . | 0 | 0 | . | . | . | . | . | . | . | . | . | . | 0 | 0 | . | . | . | . | . | . | . | . | . | . | 0 | 0 | . | . | . | . | . | . | . | . | . | . | 107632 | 60992 | . | . | . | . | . | . | . | . | . | . | 107632 | 60992 | . | . | . | . | . | . | . | . | . | . | 12276.99 | 6957 | 0 | 0 | 168624 | 168624 | 19233.99 | 2020 | solar PV | TRUE
64107 | N | . | Canton | Captona Canton LLC | 63735 | MA | NEW | NPCC |  | 22 | 2 | NAICS-22 Non-Cogen | PV | SUN | SUN | ISNE | A |  | 0 | 0 | 0 | 0 | 0 | 0 | 0 | 0 | 0 | 0 | 0 | 0 | 0 | 0 | 0 | 0 | 0 | 0 | 0 | 0 | 0 | 0 | 0 | 0 | 0 | 0 | 0 | 0 | 0 | 0 | 0 | 0 | 0 | 0 | 0 | 0 | 2733 | 3580 | 5448 | 5223 | 7364 | 6957 | 6851 | 6476 | 5623 | 4088 | 2924 | 2225 | 2733 | 3580 | 5448 | 5223 | 7364 | 6957 | 6851 | 6476 | 5623 | 4088 | 2924 | 2225 | 311.771 | 408.367 | 621.366 | 595.767 | 839.918 | 793.551 | 781.477 | 738.732 | 641.41 | 466.326 | 333.504 | 253.811 | 0 | 0 | 59492 | 59492 | 6786 | 2020 | solar PV | TRUE
64108 | N | . | Gold Meadow Farms | Captona Lippitt Ave Cranston LLC | 63737 | RI | NEW | NPCC |  | 22 | 2 | NAICS-22 Non-Cogen | PV | SUN | SUN | ISNE | A |  | 0 | 0 | 0 | 0 | 0 | 0 | 0 | 0 | 0 | 0 | 0 | 0 | 0 | 0 | 0 | 0 | 0 | 0 | 0 | 0 | 0 | 0 | 0 | 0 | 0 | 0 | 0 | 0 | 0 | 0 | 0 | 0 | 0 | 0 | 0 | 0 | 10546 | 14500 | 23267 | 23089 | 32614 | 31321 | 31344 | 27214 | 24689 | 17381 | 13066 | 8166 | 10546 | 14500 | 23267 | 23089 | 32614 | 31321 | 31344 | 27214 | 24689 | 17381 | 13066 | 8166 | 1202.872 | 1653.923 | 2653.946 | 2633.586 | 3720.114 | 3572.636 | 3575.222 | 3104.135 | 2816.074 | 1982.596 | 1490.394 | 931.502 | 0 | 0 | 257197 | 257197 | 29337 | 2020 | solar PV | TRUE
64109 | N | . | Ravenbrook | Captona Ravenbrook LLC | 63738 | MA | NEW | NPCC |  | 22 | 2 | NAICS-22 Non-Cogen | PV | SUN | SUN | ISNE | A |  | 0 | 0 | 0 | 0 | 0 | 0 | 0 | 0 | 0 | 0 | 0 | 0 | 0 | 0 | 0 | 0 | 0 | 0 | 0 | 0 | 0 | 0 | 0 | 0 | 0 | 0 | 0 | 0 | 0 | 0 | 0 | 0 | 0 | 0 | 0 | 0 | 2905 | 3805 | 5790 | 5552 | 7827 | 7395 | 7282 | 6884 | 5977 | 4346 | 3108 | 2365 | 2905 | 3805 | 5790 | 5552 | 7827 | 7395 | 7282 | 6884 | 5977 | 4346 | 3108 | 2365 | 331.388 | 434.063 | 660.464 | 633.255 | 892.769 | 843.485 | 830.65 | 785.216 | 681.77 | 495.669 | 354.489 | 269.782 | 0 | 0 | 63236 | 63236 | 7213 | 2020 | solar PV | TRUE
64110 | N | . | Hudson | Captona Hudson LLC | 63739 | MA | NEW | NPCC |  | 22 | 2 | NAICS-22 Non-Cogen | PV | SUN | SUN | ISNE | A |  | 0 | 0 | 0 | 0 | 0 | 0 | 0 | 0 | 0 | 0 | 0 | 0 | 0 | 0 | 0 | 0 | 0 | 0 | 0 | 0 | 0 | 0 | 0 | 0 | 0 | 0 | 0 | 0 | 0 | 0 | 0 | 0 | 0 | 0 | 0 | 0 | 2587 | 3388 | 5155 | 4943 | 6969 | 6584 | 6484 | 6129 | 5322 | 3869 | 2767 | 2106 | 2587 | 3388 | 5155 | 4943 | 6969 | 6584 | 6484 | 6129 | 5322 | 3869 | 2767 | 2106 | 295.046 | 386.463 | 588.036 | 563.81 | 794.865 | 750.985 | 739.558 | 699.107 | 607.005 | 441.313 | 315.615 | 240.197 | 0 | 0 | 56303 | 56303 | 6422 | 2020 | solar PV | TRUE
64111 | N | . | A Street 2 | Captona A Street 2 Johnston LLC | 63740 | RI | NEW | NPCC |  | 22 | 2 | NAICS-22 Non-Cogen | PV | SUN | SUN | ISNE | A |  | 0 | 0 | 0 | 0 | 0 | 0 | 0 | 0 | 0 | 0 | 0 | 0 | 0 | 0 | 0 | 0 | 0 | 0 | 0 | 0 | 0 | 0 | 0 | 0 | 0 | 0 | 0 | 0 | 0 | 0 | 0 | 0 | 0 | 0 | 0 | 0 | 1109 | 1524 | 2446 | 2427 | 3429 | 3293 | 3295 | 2861 | 2595 | 1827 | 1374 | 858 | 1109 | 1524 | 2446 | 2427 | 3429 | 3293 | 3295 | 2861 | 2595 | 1827 | 1374 | 858 | 126.45 | 173.866 | 278.991 | 276.851 | 391.07 | 375.567 | 375.839 | 326.317 | 296.035 | 208.417 | 156.675 | 97.922 | 0 | 0 | 27038 | 27038 | 3084 | 2020 | solar PV | TRUE
64112 | N | . | Berkley | Captona Berkley LLC | 63741 | MA | NEW | NPCC |  | 22 | 2 | NAICS-22 Non-Cogen | PV | SUN | SUN | ISNE | A |  | 0 | 0 | 0 | 0 | 0 | 0 | 0 | 0 | 0 | 0 | 0 | 0 | 0 | 0 | 0 | 0 | 0 | 0 | 0 | 0 | 0 | 0 | 0 | 0 | 0 | 0 | 0 | 0 | 0 | 0 | 0 | 0 | 0 | 0 | 0 | 0 | 1735 | 2273 | 3458 | 3316 | 4675 | 4417 | 4349 | 4111 | 3570 | 2595 | 1856 | 1413 | 1735 | 2273 | 3458 | 3316 | 4675 | 4417 | 4349 | 4111 | 3570 | 2595 | 1856 | 1413 | 197.922 | 259.247 | 394.466 | 378.215 | 533.211 | 503.775 | 496.11 | 468.974 | 407.19 | 296.041 | 211.721 | 161.128 | 0 | 0 | 37768 | 37768 | 4308 | 2020 | solar PV | TRUE
64113 | N | . | Kilvert | Captona Kilvert Street Warwick LLC | 63742 | RI | NEW | NPCC |  | 22 | 2 | NAICS-22 Non-Cogen | PV | SUN | SUN | ISNE | A |  | 0 | 0 | 0 | 0 | 0 | 0 | 0 | 0 | 0 | 0 | 0 | 0 | 0 | 0 | 0 | 0 | 0 | 0 | 0 | 0 | 0 | 0 | 0 | 0 | 0 | 0 | 0 | 0 | 0 | 0 | 0 | 0 | 0 | 0 | 0 | 0 | 3149 | 4330 | 6948 | 6895 | 9740 | 9354 | 9360 | 8127 | 7373 | 5191 | 3902 | 2439 | 3149 | 4330 | 6948 | 6895 | 9740 | 9354 | 9360 | 8127 | 7373 | 5191 | 3902 | 2439 | 359.218 | 493.916 | 792.556 | 786.476 | 1110.949 | 1066.908 | 1067.68 | 926.997 | 840.973 | 592.069 | 445.081 | 278.177 | 0 | 0 | 76808 | 76808 | 8761 | 2020 | solar PV | TRUE
64114 | N | . | A Street 1 | Captona A Street 1 Johnston LLC | 63743 | RI | NEW | NPCC |  | 22 | 2 | NAICS-22 Non-Cogen | PV | SUN | SUN | ISNE | A |  | 0 | 0 | 0 | 0 | 0 | 0 | 0 | 0 | 0 | 0 | 0 | 0 | 0 | 0 | 0 | 0 | 0 | 0 | 0 | 0 | 0 | 0 | 0 | 0 | 0 | 0 | 0 | 0 | 0 | 0 | 0 | 0 | 0 | 0 | 0 | 0 | 775 | 1066 | 1711 | 1698 | 2398 | 2303 | 2305 | 2001 | 1815 | 1278 | 961 | 600 | 775 | 1066 | 1711 | 1698 | 2398 | 2303 | 2305 | 2001 | 1815 | 1278 | 961 | 600 | 88.441 | 121.604 | 195.131 | 193.634 | 273.521 | 262.678 | 262.868 | 228.231 | 207.052 | 145.77 | 109.581 | 68.489 | 0 | 0 | 18911 | 18911 | 2157 | 2020 | solar PV | TRUE
64115 | N | . | Carver | Captona Carver LLC | 63744 | MA | NEW | NPCC |  | 22 | 2 | NAICS-22 Non-Cogen | PV | SUN | SUN | ISNE | A |  | 0 | 0 | 0 | 0 | 0 | 0 | 0 | 0 | 0 | 0 | 0 | 0 | 0 | 0 | 0 | 0 | 0 | 0 | 0 | 0 | 0 | 0 | 0 | 0 | 0 | 0 | 0 | 0 | 0 | 0 | 0 | 0 | 0 | 0 | 0 | 0 | 813 | 1065 | 1621 | 1554 | 2191 | 2070 | 2038 | 1927 | 1673 | 1216 | 870 | 662 | 813 | 1065 | 1621 | 1554 | 2191 | 2070 | 2038 | 1927 | 1673 | 1216 | 870 | 662 | 92.76 | 121.499 | 184.871 | 177.255 | 249.896 | 236.101 | 232.508 | 219.791 | 190.835 | 138.743 | 99.226 | 75.515 | 0 | 0 | 17700 | 17700 | 2019 | 2020 | solar PV | TRUE
64116 | N | . | Plainfield Pike | Captona Plainfield Pike Johnston LLC | 63745 | RI | NEW | NPCC |  | 22 | 2 | NAICS-22 Non-Cogen | PV | SUN | SUN | ISNE | A |  | 0 | 0 | 0 | 0 | 0 | 0 | 0 | 0 | 0 | 0 | 0 | 0 | 0 | 0 | 0 | 0 | 0 | 0 | 0 | 0 | 0 | 0 | 0 | 0 | 0 | 0 | 0 | 0 | 0 | 0 | 0 | 0 | 0 | 0 | 0 | 0 | 1384 | 1902 | 3053 | 3029 | 4279 | 4109 | 4112 | 3570 | 3239 | 2280 | 1714 | 1071 | 1384 | 1902 | 3053 | 3029 | 4279 | 4109 | 4112 | 3570 | 3239 | 2280 | 1714 | 1071 | 157.816 | 216.994 | 348.196 | 345.525 | 488.077 | 468.728 | 469.067 | 407.261 | 369.468 | 260.116 | 195.539 | 122.213 | 0 | 0 | 33742 | 33742 | 3849 | 2020 | solar PV | TRUE
64117 | N | . | Meadowlark Solar | Meadowlark Solar, LLC | 63746 | NC | SAT | SERC |  | 22 | 2 | NAICS-22 Non-Cogen | PV | SUN | SUN | CPLE | A |  | 0 | 0 | 0 | 0 | 0 | 0 | 0 | 0 | 0 | 0 | 0 | 0 | 0 | 0 | 0 | 0 | 0 | 0 | 0 | 0 | 0 | 0 | 0 | 0 | 0 | 0 | 0 | 0 | 0 | 0 | 0 | 0 | 0 | 0 | 0 | 0 | 4843 | 4977 | 6366 | 8646 | 8653 | 8419 | 9417 | 7561 | 6404 | 6492 | 5430 | 4589 | 4843 | 4977 | 6366 | 8646 | 8653 | 8419 | 9417 | 7561 | 6404 | 6492 | 5430 | 4589 | 552.368 | 567.668 | 726.103 | 986.238 | 987.023 | 960.25 | 1074.113 | 862.468 | 730.439 | 740.538 | 619.358 | 523.434 | 0 | 0 | 81797 | 81797 | 9330 | 2020 | solar PV | TRUE
64118 | N | . | Nash 97 Solar 2 | Nash 97 Solar 2, LLC | 63747 | NC | SAT | SERC |  | 22 | 2 | NAICS-22 Non-Cogen | PV | SUN | SUN | DUK | A |  | 0 | 0 | 0 | 0 | 0 | 0 | 0 | 0 | 0 | 0 | 0 | 0 | 0 | 0 | 0 | 0 | 0 | 0 | 0 | 0 | 0 | 0 | 0 | 0 | 0 | 0 | 0 | 0 | 0 | 0 | 0 | 0 | 0 | 0 | 0 | 0 | 4515 | 4640 | 5935 | 8062 | 8068 | 7849 | 8780 | 7050 | 5971 | 6053 | 5063 | 4279 | 4515 | 4640 | 5935 | 8062 | 8068 | 7849 | 8780 | 7050 | 5971 | 6053 | 5063 | 4279 | 515.011 | 529.276 | 676.996 | 919.538 | 920.269 | 895.307 | 1001.469 | 804.138 | 681.039 | 690.454 | 577.47 | 488.033 | 0 | 0 | 76265 | 76265 | 8699 | 2020 | solar PV | TRUE
64119 | N | . | Nickelson Solar 2 | Nickelson Solar 2, LLC | 63748 | NC | SAT | SERC |  | 22 | 2 | NAICS-22 Non-Cogen | PV | SUN | SUN | CPLE | A |  | 0 | 0 | 0 | 0 | 0 | 0 | 0 | 0 | 0 | 0 | 0 | 0 | 0 | 0 | 0 | 0 | 0 | 0 | 0 | 0 | 0 | 0 | 0 | 0 | 0 | 0 | 0 | 0 | 0 | 0 | 0 | 0 | 0 | 0 | 0 | 0 | 4862 | 4996 | 6391 | 8681 | 8688 | 8452 | 9454 | 7591 | 6429 | 6518 | 5451 | 4607 | 4862 | 4996 | 6391 | 8681 | 8688 | 8452 | 9454 | 7591 | 6429 | 6518 | 5451 | 4607 | 554.558 | 569.919 | 728.983 | 990.15 | 990.937 | 964.058 | 1078.372 | 865.888 | 733.336 | 743.475 | 621.815 | 525.509 | 0 | 0 | 82120 | 82120 | 9367 | 2020 | solar PV | TRUE
64120 | N | . | Chicopee | Captona Chicopee LLC | 63736 | MA | NEW | NPCC |  | 22 | 2 | NAICS-22 Non-Cogen | PV | SUN | SUN | ISNE | A |  | 0 | 0 | 0 | 0 | 0 | 0 | 0 | 0 | 0 | 0 | 0 | 0 | 0 | 0 | 0 | 0 | 0 | 0 | 0 | 0 | 0 | 0 | 0 | 0 | 0 | 0 | 0 | 0 | 0 | 0 | 0 | 0 | 0 | 0 | 0 | 0 | 1137 | 1490 | 2267 | 2174 | 3064 | 2895 | 2851 | 2695 | 2340 | 1701 | 1217 | 926 | 1137 | 1490 | 2267 | 2174 | 3064 | 2895 | 2851 | 2695 | 2340 | 1701 | 1217 | 926 | 129.744 | 169.942 | 258.582 | 247.929 | 349.533 | 330.237 | 325.212 | 307.424 | 266.923 | 194.062 | 138.788 | 105.624 | 0 | 0 | 24757 | 24757 | 2824 | 2020 | solar PV | TRUE
64121 | N | . | Siler City Solar 2 | Siler City Solar 2, LLC | 63749 | NC | SAT | SERC |  | 22 | 2 | NAICS-22 Non-Cogen | PV | SUN | SUN | CPLE | A |  | 0 | 0 | 0 | 0 | 0 | 0 | 0 | 0 | 0 | 0 | 0 | 0 | 0 | 0 | 0 | 0 | 0 | 0 | 0 | 0 | 0 | 0 | 0 | 0 | 0 | 0 | 0 | 0 | 0 | 0 | 0 | 0 | 0 | 0 | 0 | 0 | 5074 | 5215 | 6670 | 9060 | 9067 | 8821 | 9867 | 7923 | 6710 | 6803 | 5689 | 4808 | 5074 | 5215 | 6670 | 9060 | 9067 | 8821 | 9867 | 7923 | 6710 | 6803 | 5689 | 4808 | 578.773 | 594.804 | 760.813 | 1033.383 | 1034.205 | 1006.153 | 1125.458 | 903.696 | 765.356 | 775.938 | 648.966 | 548.455 | 0 | 0 | 85707 | 85707 | 9776 | 2020 | solar PV | TRUE
64122 | N | . | Marlow Solar, LLC CSG | Marlow Solar, LLC | 63753 | IL | ENC | SERC |  | 22 | 2 | NAICS-22 Non-Cogen | PV | SUN | SUN | MISO | A |  | . | . | . | . | . | . | . | . | . | . | . | 0 | . | . | . | . | . | . | . | . | . | . | . | 0 | . | . | . | . | . | . | . | . | . | . | . | 0 | . | . | . | . | . | . | . | . | . | . | . | 9 | . | . | . | . | . | . | . | . | . | . | . | 9 | . | . | . | . | . | . | . | . | . | . | . | 1 | 0 | 0 | 9 | 9 | 1 | 2020 | solar PV | TRUE
64123 | N | . | James W. Broderick Hydropower Plant | James W. Broderick Hydropower Plant | 63751 | CO | MTN | WECC |  | 22 | 2 | NAICS-22 Non-Cogen | HY | WAT | HYC | PACE | A |  | 0 | 0 | 0 | 0 | 0 | 0 | 0 | 0 | 0 | 0 | 0 | 0 | 0 | 0 | 0 | 0 | 0 | 0 | 0 | 0 | 0 | 0 | 0 | 0 | 0 | 0 | 0 | 0 | 0 | 0 | 0 | 0 | 0 | 0 | 0 | 0 | 16951 | 17853 | 18574 | 20896 | 23769 | 23153 | 23460 | 23619 | 17156 | 18769 | 18296 | 16991 | 16951 | 17853 | 18574 | 20896 | 23769 | 23153 | 23460 | 23619 | 17156 | 18769 | 18296 | 16991 | 1933.47 | 2036.425 | 2118.637 | 2383.489 | 2711.243 | 2640.965 | 2675.926 | 2694.084 | 1956.935 | 2140.91 | 2086.897 | 1938.019 | 0 | 0 | 239487 | 239487 | 27317 | 2020 | hydro | TRUE
64124 | N | . | IGS Stockton DG CSG | IGS Stockton DG, LLC | 63758 | IL | ENC | SERC |  | 22 | 2 | NAICS-22 Non-Cogen | PV | SUN | SUN | MISO | A |  | . | . | . | . | . | . | . | . | . | . | 0 | 0 | . | . | . | . | . | . | . | . | . | . | 0 | 0 | . | . | . | . | . | . | . | . | . | . | 0 | 0 | . | . | . | . | . | . | . | . | . | . | 16 | 11 | . | . | . | . | . | . | . | . | . | . | 16 | 11 | . | . | . | . | . | . | . | . | . | . | 1.769 | 1.231 | 0 | 0 | 27 | 27 | 3 | 2020 | solar PV | TRUE
64126 | N | . | County Road 16 | KSI II Consolidated, LLC | 63244 | NY | MAT | NPCC |  | 22 | 2 | NAICS-22 Non-Cogen | PV | SUN | SUN | NYIS | A |  | . | . | . | . | . | . | . | . | . | . | . | 0 | . | . | . | . | . | . | . | . | . | . | . | 0 | . | . | . | . | . | . | . | . | . | . | . | 0 | . | . | . | . | . | . | . | . | . | . | . | 0 | . | . | . | . | . | . | . | . | . | . | . | 0 | . | . | . | . | . | . | . | . | . | . | . | 0 | 0 | 0 | 0 | 0 | 0 | 2020 | solar PV | TRUE
64130 | N | . | REG Juhl Glenville Wind, LLC | REG Juhl Glenville Wind, LLC | 63761 | MN | WNC | MRO |  | 22 | 2 | NAICS-22 Non-Cogen | WT | WND | WND | MISO | A |  | . | . | . | . | . | . | . | . | . | . | . | 0 | . | . | . | . | . | . | . | . | . | . | . | 0 | . | . | . | . | . | . | . | . | . | . | . | 0 | . | . | . | . | . | . | . | . | . | . | . | 1525 | . | . | . | . | . | . | . | . | . | . | . | 1525 | . | . | . | . | . | . | . | . | . | . | . | 174 | 0 | 0 | 1525 | 1525 | 174 | 2020 | onshore wind | TRUE
64137 | N | . | Kenmare - Mansfield Branch Street | Goldman Sachs Renewable Power Group | 61944 | MA | NEW | NPCC |  | 22 | 2 | NAICS-22 Non-Cogen | PV | SUN | SUN | ISNE | A |  | 0 | 0 | 0 | 0 | 0 | 0 | 0 | 0 | 0 | 0 | 0 | 0 | 0 | 0 | 0 | 0 | 0 | 0 | 0 | 0 | 0 | 0 | 0 | 0 | 0 | 0 | 0 | 0 | 0 | 0 | 0 | 0 | 0 | 0 | 0 | 0 | 712 | 932 | 1418 | 1360 | 1917 | 1812 | 1784 | 1686 | 1464 | 1065 | 761 | 579 | 712 | 932 | 1418 | 1360 | 1917 | 1812 | 1784 | 1686 | 1464 | 1065 | 761 | 579 | 81.181 | 106.334 | 161.797 | 155.131 | 218.706 | 206.632 | 203.488 | 192.358 | 167.016 | 121.426 | 86.841 | 66.09 | 0 | 0 | 15490 | 15490 | 1767 | 2020 | solar PV | TRUE
64141 | N | . | Still Water Power | Still Water Power LLC | 63763 | CA | PACC | WECC |  | 22 | 2 | NAICS-22 Non-Cogen | IC | OBG | ORW | CISO | A | Mcf | . | . | . | . | 7950 | 7327 | 8229 | 7857 | 7793 | 7500 | 7551 | 6744 | . | . | . | . | 7950 | 7327 | 8229 | 7857 | 7793 | 7500 | 7551 | 6744 | . | . | . | . | 0.66 | 0.66 | 0.66 | 0.66 | 0.66 | 0.66 | 0.66 | 0.66 | . | . | . | . | 5247 | 4836 | 5431 | 5186 | 5143 | 4950 | 4984 | 4451 | . | . | . | . | 5247 | 4836 | 5431 | 5186 | 5143 | 4950 | 4984 | 4451 | . | . | . | . | 383.853 | 353.788 | 397.346 | 379.368 | 376.29 | 362.144 | 364.585 | 325.626 | 60951 | 60951 | 40228 | 40228 | 2943 | 2020 | biomass | TRUE
64142 | N | . | LabCorp Engine | AEP Onsite Partners, LLC | 60571 | NJ | MAT | RFC |  | 22 | 2 | NAICS-22 Non-Cogen | IC | NG | NG | PJM | A | mcf | 420 | 369 | 374 | 340 | 287 | 477 | 728 | 638 | 403 | 445 | 391 | 284 | 420 | 369 | 374 | 340 | 287 | 477 | 728 | 638 | 403 | 445 | 391 | 284 | 1.037 | 1.037 | 1.037 | 1.037 | 1.037 | 1.037 | 1.037 | 1.037 | 1.037 | 1.037 | 1.037 | 1.037 | 436 | 383 | 388 | 353 | 298 | 495 | 755 | 662 | 418 | 461 | 405 | 295 | 436 | 383 | 388 | 353 | 298 | 495 | 755 | 662 | 418 | 461 | 405 | 295 | 38.319 | 33.599 | 34.096 | 30.993 | 26.186 | 43.52 | 66.364 | 58.128 | 36.762 | 40.547 | 35.617 | 25.869 | 5156 | 5156 | 5349 | 5349 | 470 | 2020 | natural gas peaker | TRUE
64143 | N | . | Bloom-Altice Fuel Cell | AEP Onsite Partners, LLC | 60571 | NY | MAT | NPCC |  | 22 | 2 | NAICS-22 Non-Cogen | FC | NG | NG | NYIS | A | mcf | . | . | . | . | . | . | . | . | . | 7256 | 7480 | 7624 | . | . | . | . | . | . | . | . | . | 7256 | 7480 | 7624 | . | . | . | . | . | . | . | . | . | 1.037 | 1.037 | 1.037 | . | . | . | . | . | . | . | . | . | 7524 | 7757 | 7906 | . | . | . | . | . | . | . | . | . | 7524 | 7757 | 7906 | . | . | . | . | . | . | . | . | . | 1201.35 | 1238.41 | 1262.24 | 22360 | 22360 | 23187 | 23187 | 3702 | 2020 | other | TRUE
64152 | N | . | SR Rattlesnake | SR Rattlesnake, LLC | 63771 | CO | MTN | WECC |  | 22 | 2 | NAICS-22 Non-Cogen | PV | SUN | SUN | WACM | A |  | . | . | . | . | . | . | . | . | . | . | . | 0 | . | . | . | . | . | . | . | . | . | . | . | 0 | . | . | . | . | . | . | . | . | . | . | . | 0 | . | . | . | . | . | . | . | . | . | . | . | 9679 | . | . | . | . | . | . | . | . | . | . | . | 9679 | . | . | . | . | . | . | . | . | . | . | . | 1104 | 0 | 0 | 9679 | 9679 | 1104 | 2020 | solar PV | TRUE
64157 | N | . | Clyde Peaking Engine | AEP Onsite Partners, LLC | 60571 | OH | ENC | RFC |  | 22 | 2 | NAICS-22 Non-Cogen | IC | NG | NG | PJM | A | mcf | . | . | . | . | . | . | . | . | . | . | 929 | 1118 | . | . | . | . | . | . | . | . | . | . | 929 | 1118 | . | . | . | . | . | . | . | . | . | . | 1.037 | 1.037 | . | . | . | . | . | . | . | . | . | . | 963 | 1159 | . | . | . | . | . | . | . | . | . | . | 963 | 1159 | . | . | . | . | . | . | . | . | . | . | 69.409 | 83.591 | 2047 | 2047 | 2122 | 2122 | 153 | 2020 | natural gas peaker | TRUE
64158 | N | . | Mechanicsville Solar | Mechanicsville Solar, LLC | 63777 | VA | SAT | SERC |  | 22 | 2 | NAICS-22 Non-Cogen | PV | SUN | SUN | PJM | M |  | . | . | . | . | . | . | . | . | 0 | 0 | 0 | 0 | . | . | . | . | . | . | . | . | 0 | 0 | 0 | 0 | . | . | . | . | . | . | . | . | 0 | 0 | 0 | 0 | . | . | . | . | . | . | . | . | 11634 | 33674 | 29720 | 23960 | . | . | . | . | . | . | . | . | 11634 | 33674 | 29720 | 23960 | . | . | . | . | . | . | . | . | 1327 | 3841 | 3390 | 2733 | 0 | 0 | 98988 | 98988 | 11291 | 2020 | solar PV | TRUE
64159 | N | . | Morgan Solar 2, LLC CSG | Morgan Solar 2, LLC | 63779 | IL | ENC | SERC |  | 22 | 2 | NAICS-22 Non-Cogen | PV | SUN | SUN | MISO | A |  | . | . | . | . | . | . | . | . | . | . | 0 | 0 | . | . | . | . | . | . | . | . | . | . | 0 | 0 | . | . | . | . | . | . | . | . | . | . | 0 | 0 | . | . | . | . | . | . | . | . | . | . | 5 | 4 | . | . | . | . | . | . | . | . | . | . | 5 | 4 | . | . | . | . | . | . | . | . | . | . | 0.59 | 0.41 | 0 | 0 | 9 | 9 | 1 | 2020 | solar PV | TRUE
64162 | N | . | Newton Rumford Landfill | Newton Municipal Solar LLC - Rumford | 63706 | MA | NEW | NPCC |  | 22 | 2 | NAICS-22 Non-Cogen | PV | SUN | SUN | ISNE | A |  | 0 | 0 | 0 | 0 | 0 | 0 | 0 | 0 | 0 | 0 | 0 | 0 | 0 | 0 | 0 | 0 | 0 | 0 | 0 | 0 | 0 | 0 | 0 | 0 | 0 | 0 | 0 | 0 | 0 | 0 | 0 | 0 | 0 | 0 | 0 | 0 | 1142 | 1496 | 2277 | 2183 | 3077 | 2907 | 2863 | 2707 | 2350 | 1709 | 1222 | 930 | 1142 | 1496 | 2277 | 2183 | 3077 | 2907 | 2863 | 2707 | 2350 | 1709 | 1222 | 930 | 130.294 | 170.665 | 259.681 | 248.983 | 351.018 | 331.64 | 326.594 | 308.73 | 268.058 | 194.887 | 139.378 | 106.072 | 0 | 0 | 24863 | 24863 | 2836 | 2020 | solar PV | TRUE
64169 | N | . | Albemarle Beach Solar | Albemarle Beach Solar, LLC | 63794 | NC | SAT | SERC |  | 22 | 2 | NAICS-22 Non-Cogen | PV | SUN | SUN | PJM | M |  | . | . | . | . | . | . | . | . | . | . | . | 0 | . | . | . | . | . | . | . | . | . | . | . | 0 | . | . | . | . | . | . | . | . | . | . | . | 0 | . | . | . | . | . | . | . | . | . | . | . | 5891 | . | . | . | . | . | . | . | . | . | . | . | 5891 | . | . | . | . | . | . | . | . | . | . | . | 672 | 0 | 0 | 5891 | 5891 | 672 | 2020 | solar PV | TRUE
64173 | N | . | Lotus | Cypress Creek Renewables | 61060 | NC | SAT | SERC |  | 22 | 2 | NAICS-22 Non-Cogen | PV | SUN | SUN | DUK | A |  | 0 | 0 | 0 | 0 | 0 | 0 | 0 | 0 | 0 | 0 | 0 | 0 | 0 | 0 | 0 | 0 | 0 | 0 | 0 | 0 | 0 | 0 | 0 | 0 | 0 | 0 | 0 | 0 | 0 | 0 | 0 | 0 | 0 | 0 | 0 | 0 | 3597 | 3697 | 4729 | 6423 | 6428 | 6254 | 6995 | 5617 | 4757 | 4823 | 4034 | 3409 | 3597 | 3697 | 4729 | 6423 | 6428 | 6254 | 6995 | 5617 | 4757 | 4823 | 4034 | 3409 | 410.34 | 421.705 | 539.402 | 732.649 | 733.232 | 713.343 | 797.929 | 640.704 | 542.623 | 550.125 | 460.104 | 388.844 | 0 | 0 | 60763 | 60763 | 6931 | 2020 | solar PV | TRUE
64174 | N | . | Big Boy | Cypress Creek Renewables | 61060 | NC | SAT | SERC |  | 22 | 2 | NAICS-22 Non-Cogen | PV | SUN | SUN | DUK | A |  | 0 | 0 | 0 | 0 | 0 | 0 | 0 | 0 | 0 | 0 | 0 | 0 | 0 | 0 | 0 | 0 | 0 | 0 | 0 | 0 | 0 | 0 | 0 | 0 | 0 | 0 | 0 | 0 | 0 | 0 | 0 | 0 | 0 | 0 | 0 | 0 | 2289 | 2353 | 3010 | 4088 | 4091 | 3980 | 4452 | 3575 | 3028 | 3069 | 2567 | 2170 | 2289 | 2353 | 3010 | 4088 | 4091 | 3980 | 4452 | 3575 | 3028 | 3069 | 2567 | 2170 | 261.145 | 268.38 | 343.284 | 466.27 | 466.641 | 453.983 | 507.815 | 407.754 | 345.334 | 350.109 | 292.818 | 247.467 | 0 | 0 | 38672 | 38672 | 4411 | 2020 | solar PV | TRUE
64175 | N | . | Beth | Cypress Creek Renewables | 61060 | NC | SAT | SERC |  | 22 | 2 | NAICS-22 Non-Cogen | PV | SUN | SUN | DUK | A |  | 0 | 0 | 0 | 0 | 0 | 0 | 0 | 0 | 0 | 0 | 0 | 0 | 0 | 0 | 0 | 0 | 0 | 0 | 0 | 0 | 0 | 0 | 0 | 0 | 0 | 0 | 0 | 0 | 0 | 0 | 0 | 0 | 0 | 0 | 0 | 0 | 4106 | 4219 | 5397 | 7330 | 7336 | 7137 | 7984 | 6410 | 5429 | 5504 | 4603 | 3891 | 4106 | 4219 | 5397 | 7330 | 7336 | 7137 | 7984 | 6410 | 5429 | 5504 | 4603 | 3891 | 468.298 | 481.271 | 615.592 | 836.136 | 836.8 | 814.103 | 910.636 | 731.203 | 619.269 | 627.83 | 525.094 | 443.768 | 0 | 0 | 69346 | 69346 | 7910 | 2020 | solar PV | TRUE
64176 | N | . | Charlie | Cypress Creek Renewables | 61060 | NC | SAT | SERC |  | 22 | 2 | NAICS-22 Non-Cogen | PV | SUN | SUN | DUK | A |  | 0 | 0 | 0 | 0 | 0 | 0 | 0 | 0 | 0 | 0 | 0 | 0 | 0 | 0 | 0 | 0 | 0 | 0 | 0 | 0 | 0 | 0 | 0 | 0 | 0 | 0 | 0 | 0 | 0 | 0 | 0 | 0 | 0 | 0 | 0 | 0 | 3781 | 3885 | 4970 | 6750 | 6756 | 6572 | 7352 | 5903 | 4999 | 5069 | 4239 | 3583 | 3781 | 3885 | 4970 | 6750 | 6756 | 6572 | 7352 | 5903 | 4999 | 5069 | 4239 | 3583 | 431.237 | 443.183 | 566.874 | 769.964 | 770.576 | 749.674 | 838.568 | 673.335 | 570.259 | 578.144 | 483.538 | 408.648 | 0 | 0 | 63859 | 63859 | 7284 | 2020 | solar PV | TRUE
64179 | N | . | IA - City of Ames - Airport Road | Forefront Power, LLC | 62856 | IA | WNC | MRO |  | 22 | 2 | NAICS-22 Non-Cogen | PV | SUN | SUN | MISO | A |  | . | . | . | . | . | . | . | . | . | . | . | 0 | . | . | . | . | . | . | . | . | . | . | . | 0 | . | . | . | . | . | . | . | . | . | . | . | 0 | . | . | . | . | . | . | . | . | . | . | . | 693 | . | . | . | . | . | . | . | . | . | . | . | 693 | . | . | . | . | . | . | . | . | . | . | . | 79 | 0 | 0 | 693 | 693 | 79 | 2020 | solar PV | TRUE
64190 | N | . | Waipio Peninsula | Pacific Energy Solutions, LLC | 63804 | HI | PACN |  |  | 22 | 2 | NAICS-22 Non-Cogen | PV | SUN | SUN | HECO | A |  | 0 | 0 | 0 | 0 | 0 | 0 | 0 | 0 | 0 | 0 | 0 | 0 | 0 | 0 | 0 | 0 | 0 | 0 | 0 | 0 | 0 | 0 | 0 | 0 | 0 | 0 | 0 | 0 | 0 | 0 | 0 | 0 | 0 | 0 | 0 | 0 | 10254 | 12676 | 14211 | 18242 | 21015 | 19958 | 19619 | 21037 | 21266 | 16428 | 14353 | 14930 | 10254 | 12676 | 14211 | 18242 | 21015 | 19958 | 19619 | 21037 | 21266 | 16428 | 14353 | 14930 | 1169.638 | 1445.884 | 1621.015 | 2080.701 | 2397.097 | 2276.502 | 2237.817 | 2399.611 | 2425.727 | 1873.867 | 1637.146 | 1702.995 | 0 | 0 | 203989 | 203989 | 23268 | 2020 | solar PV | TRUE
64192 | N | . | Bo Biggs Solar | Bo Biggs Solar, LLC | 63796 | NC | SAT | SERC |  | 22 | 2 | NAICS-22 Non-Cogen | PV | SUN | SUN | CPLE | A |  | 0 | 0 | 0 | 0 | 0 | 0 | 0 | 0 | 0 | 0 | 0 | 0 | 0 | 0 | 0 | 0 | 0 | 0 | 0 | 0 | 0 | 0 | 0 | 0 | 0 | 0 | 0 | 0 | 0 | 0 | 0 | 0 | 0 | 0 | 0 | 0 | 4711 | 4842 | 6193 | 8412 | 8419 | 8190 | 9161 | 7356 | 6230 | 6316 | 5283 | 4465 | 4711 | 4842 | 6193 | 8412 | 8419 | 8190 | 9161 | 7356 | 6230 | 6316 | 5283 | 4465 | 537.388 | 552.275 | 706.414 | 959.495 | 960.258 | 934.211 | 1044.986 | 839.081 | 710.632 | 720.457 | 602.563 | 509.24 | 0 | 0 | 79578 | 79578 | 9077 | 2020 | solar PV | TRUE
64193 | N | . | Moore Solar | Moore Solar, LLC | 63795 | NC | SAT | SERC |  | 22 | 2 | NAICS-22 Non-Cogen | PV | SUN | SUN | DUK | A |  | 0 | 0 | 0 | 0 | 0 | 0 | 0 | 0 | 0 | 0 | 0 | 0 | 0 | 0 | 0 | 0 | 0 | 0 | 0 | 0 | 0 | 0 | 0 | 0 | 0 | 0 | 0 | 0 | 0 | 0 | 0 | 0 | 0 | 0 | 0 | 0 | 4132 | 4247 | 5432 | 7378 | 7384 | 7183 | 8035 | 6452 | 5464 | 5540 | 4633 | 3916 | 4132 | 4247 | 5432 | 7378 | 7384 | 7183 | 8035 | 6452 | 5464 | 5540 | 4633 | 3916 | 471.318 | 484.374 | 619.561 | 841.527 | 842.196 | 819.352 | 916.507 | 735.917 | 623.261 | 631.878 | 528.479 | 446.63 | 0 | 0 | 69796 | 69796 | 7961 | 2020 | solar PV | TRUE
64194 | N | . | 510 Carnegie Center | Greenbacker Renewable Energy Corporation | 60025 | NJ | MAT | RFC |  | 22 | 2 | NAICS-22 Non-Cogen | PV | SUN | SUN | PJM | A |  | 0 | 0 | 0 | 0 | 0 | 0 | 0 | 0 | 0 | 0 | 0 | 0 | 0 | 0 | 0 | 0 | 0 | 0 | 0 | 0 | 0 | 0 | 0 | 0 | 0 | 0 | 0 | 0 | 0 | 0 | 0 | 0 | 0 | 0 | 0 | 0 | 71 | 80 | 115 | 119 | 156 | 164 | 154 | 133 | 123 | 88 | 81 | 56 | 71 | 80 | 115 | 119 | 156 | 164 | 154 | 133 | 123 | 88 | 81 | 56 | 8.13 | 9.134 | 13.083 | 13.604 | 17.805 | 18.69 | 17.603 | 15.21 | 13.975 | 10.092 | 9.26 | 6.414 | 0 | 0 | 1340 | 1340 | 153 | 2020 | solar PV | TRUE
64195 | N | . | 701 Carnegie Center | Greenbacker Renewable Energy Corporation | 60025 | NJ | MAT | RFC |  | 22 | 2 | NAICS-22 Non-Cogen | PV | SUN | SUN | PJM | A |  | 0 | 0 | 0 | 0 | 0 | 0 | 0 | 0 | 0 | 0 | 0 | 0 | 0 | 0 | 0 | 0 | 0 | 0 | 0 | 0 | 0 | 0 | 0 | 0 | 0 | 0 | 0 | 0 | 0 | 0 | 0 | 0 | 0 | 0 | 0 | 0 | 58 | 65 | 94 | 97 | 128 | 134 | 126 | 109 | 100 | 72 | 66 | 46 | 58 | 65 | 94 | 97 | 128 | 134 | 126 | 109 | 100 | 72 | 66 | 46 | 6.641 | 7.463 | 10.688 | 11.115 | 14.546 | 15.27 | 14.382 | 12.426 | 11.418 | 8.245 | 7.566 | 5.24 | 0 | 0 | 1095 | 1095 | 125 | 2020 | solar PV | TRUE
64198 | N | . | Horn Rapids Solar, Storage and Training | Energy Northwest | 20160 | WA | PACC | WECC |  | 22 | 1 | Electric Utility | BA | MWH | OTH | BPAT | A | megawatthours | . | . | . | . | . | . | . | . | . | . | . | 36 | . | . | . | . | . | . | . | . | . | . | . | 36 | . | . | . | . | . | . | . | . | . | . | . | 0 | . | . | . | . | . | . | . | . | . | . | . | 0 | . | . | . | . | . | . | . | . | . | . | . | 0 | . | . | . | . | . | . | . | . | . | . | . | -13 | 36 | 36 | 0 | 0 | -13 | 2020 | other | TRUE
64198 | N | . | Horn Rapids Solar, Storage and Training | Energy Northwest | 20160 | WA | PACC | WECC |  | 22 | 1 | Electric Utility | PV | SUN | SUN | BPAT | A |  | . | . | . | . | . | . | . | . | . | 0 | 0 | 0 | . | . | . | . | . | . | . | . | . | 0 | 0 | 0 | . | . | . | . | . | . | . | . | . | 0 | 0 | 0 | . | . | . | . | . | . | . | . | . | 1435 | 1122 | 888 | . | . | . | . | . | . | . | . | . | 1435 | 1122 | 888 | . | . | . | . | . | . | . | . | . | 163.715 | 127.969 | 101.316 | 0 | 0 | 3445 | 3445 | 393 | 2020 | solar PV | TRUE
64200 | N | . | Jack's Solar Garden | Jack's Solar Garden | 63818 | CO | MTN | WECC |  | 22 | 2 | NAICS-22 Non-Cogen | PV | SUN | SUN | PSCO | A |  | . | . | . | . | . | . | . | . | . | 0 | 0 | 0 | . | . | . | . | . | . | . | . | . | 0 | 0 | 0 | . | . | . | . | . | . | . | . | . | 0 | 0 | 0 | . | . | . | . | . | . | . | . | . | 778 | 670 | 507 | . | . | . | . | . | . | . | . | . | 778 | 670 | 507 | . | . | . | . | . | . | . | . | . | 88.745 | 76.473 | 57.782 | 0 | 0 | 1955 | 1955 | 223 | 2020 | solar PV | TRUE
64201 | N | . | McDonough Solar 1, LLC CSG | McDonough Solar 1, LLC | 63814 | IL | ENC | SERC |  | 22 | 2 | NAICS-22 Non-Cogen | PV | SUN | SUN | MISO | A |  | . | . | . | . | . | . | . | . | . | . | . | 0 | . | . | . | . | . | . | . | . | . | . | . | 0 | . | . | . | . | . | . | . | . | . | . | . | 0 | . | . | . | . | . | . | . | . | . | . | . | 9 | . | . | . | . | . | . | . | . | . | . | . | 9 | . | . | . | . | . | . | . | . | . | . | . | 1 | 0 | 0 | 9 | 9 | 1 | 2020 | solar PV | TRUE
64207 | N | . | Crane Battery Energy Storage System | Duke Energy Indiana, LLC | 15470 | IN | ENC | RFC |  | 22 | 1 | Electric Utility | BA | MWH | OTH | MISO | A | megawatthours | . | . | . | . | . | . | . | . | . | . | . | 0 | . | . | . | . | . | . | . | . | . | . | . | 0 | . | . | . | . | . | . | . | . | . | . | . | 0 | . | . | . | . | . | . | . | . | . | . | . | 0 | . | . | . | . | . | . | . | . | . | . | . | 0 | . | . | . | . | . | . | . | . | . | . | . | 0 | 0 | 0 | 0 | 0 | 0 | 2020 | other | TRUE
64211 | N | . | Baxley | SR Baxley, LLC | 63820 | GA | SAT | SERC |  | 22 | 2 | NAICS-22 Non-Cogen | PV | SUN | SUN | SOCO | M |  | . | . | . | . | . | . | . | . | . | . | . | 0 | . | . | . | . | . | . | . | . | . | . | . | 0 | . | . | . | . | . | . | . | . | . | . | . | 0 | . | . | . | . | . | . | . | . | . | . | . | 30009 | . | . | . | . | . | . | . | . | . | . | . | 30009 | . | . | . | . | . | . | . | . | . | . | . | 3423 | 0 | 0 | 30009 | 30009 | 3423 | 2020 | solar PV | TRUE
64221 | N | . | Wonderful Orchards - Belridge | Wonderful Renewable Energy, LLC. | 63689 | CA | PACC | WECC |  | 111 | 6 | Industrial NAICS Non-Cogen | PV | SUN | SUN | CISO | A |  | . | . | . | . | . | . | . | . | . | . | . | 0 | . | . | . | . | . | . | . | . | . | . | . | 0 | . | . | . | . | . | . | . | . | . | . | . | 0 | . | . | . | . | . | . | . | . | . | . | . | 0 | . | . | . | . | . | . | . | . | . | . | . | 0 | . | . | . | . | . | . | . | . | . | . | . | 0 | 0 | 0 | 0 | 0 | 0 | 2020 | solar PV | FALSE
64226 | N | . | Curry Solar | Altus Power America Management, LLC | 60281 | GA | SAT | SERC |  | 22 | 2 | NAICS-22 Non-Cogen | PV | SUN | SUN | SOCO | A |  | 0 | 0 | 0 | 0 | 0 | 0 | 0 | 0 | 0 | 0 | 0 | 0 | 0 | 0 | 0 | 0 | 0 | 0 | 0 | 0 | 0 | 0 | 0 | 0 | 0 | 0 | 0 | 0 | 0 | 0 | 0 | 0 | 0 | 0 | 0 | 0 | 370 | 381 | 524 | 640 | 741 | 628 | 680 | 619 | 488 | 498 | 414 | 399 | 370 | 381 | 524 | 640 | 741 | 628 | 680 | 619 | 488 | 498 | 414 | 399 | 42.198 | 43.476 | 59.775 | 73.046 | 84.502 | 71.627 | 77.566 | 70.61 | 55.671 | 56.816 | 47.248 | 45.465 | 0 | 0 | 6382 | 6382 | 728 | 2020 | solar PV | TRUE
64227 | N | . | Alexis Solar, LLC | Sol Systems | 61677 | TX | WSC | TRE |  | 22 | 2 | NAICS-22 Non-Cogen | PV | SUN | SUN | ERCO | A |  | 0 | 0 | 0 | 0 | 0 | 0 | 0 | 0 | 0 | 0 | 0 | 0 | 0 | 0 | 0 | 0 | 0 | 0 | 0 | 0 | 0 | 0 | 0 | 0 | 0 | 0 | 0 | 0 | 0 | 0 | 0 | 0 | 0 | 0 | 0 | 0 | 4493 | 5319 | 5613 | 7244 | 9464 | 10219 | 10913 | 9707 | 7726 | 6409 | 5278 | 4855 | 4493 | 5319 | 5613 | 7244 | 9464 | 10219 | 10913 | 9707 | 7726 | 6409 | 5278 | 4855 | 512.52 | 606.706 | 640.185 | 826.269 | 1079.467 | 1165.612 | 1244.759 | 1107.273 | 881.31 | 731.063 | 602.07 | 553.766 | 0 | 0 | 87240 | 87240 | 9951 | 2020 | solar PV | TRUE
64228 | N | . | Blue Goose Solar CSG | Blue Goose Solar | 63834 | IL | ENC | SERC |  | 22 | 2 | NAICS-22 Non-Cogen | PV | SUN | SUN | MISO | A |  | . | . | . | . | . | . | . | . | . | . | . | 0 | . | . | . | . | . | . | . | . | . | . | . | 0 | . | . | . | . | . | . | . | . | . | . | . | 0 | . | . | . | . | . | . | . | . | . | . | . | 877 | . | . | . | . | . | . | . | . | . | . | . | 877 | . | . | . | . | . | . | . | . | . | . | . | 100 | 0 | 0 | 877 | 877 | 100 | 2020 | solar PV | TRUE
64229 | N | . | Iroquois Solar 1B LLC CSG | Iroquois Solar 1B LLC | 63833 | IL | ENC | SERC |  | 22 | 2 | NAICS-22 Non-Cogen | PV | SUN | SUN | MISO | A |  | . | . | . | . | . | . | . | . | . | . | . | 0 | . | . | . | . | . | . | . | . | . | . | . | 0 | . | . | . | . | . | . | . | . | . | . | . | 0 | . | . | . | . | . | . | . | . | . | . | . | 780 | . | . | . | . | . | . | . | . | . | . | . | 780 | . | . | . | . | . | . | . | . | . | . | . | 89 | 0 | 0 | 780 | 780 | 89 | 2020 | solar PV | TRUE
64231 | N | . | Hadley 3 Solar (North) | Hadley 3 Solar, LLC (North) | 63841 | MA | NEW | NPCC |  | 22 | 2 | NAICS-22 Non-Cogen | PV | SUN | SUN | ISNE | A |  | 0 | 0 | 0 | 0 | 0 | 0 | 0 | 0 | 0 | 0 | 0 | 0 | 0 | 0 | 0 | 0 | 0 | 0 | 0 | 0 | 0 | 0 | 0 | 0 | 0 | 0 | 0 | 0 | 0 | 0 | 0 | 0 | 0 | 0 | 0 | 0 | 1012 | 1326 | 2017 | 1934 | 2727 | 2576 | 2537 | 2398 | 2082 | 1514 | 1083 | 824 | 1012 | 1326 | 2017 | 1934 | 2727 | 2576 | 2537 | 2398 | 2082 | 1514 | 1083 | 824 | 115.455 | 151.227 | 230.105 | 220.625 | 311.04 | 293.869 | 289.397 | 273.568 | 237.528 | 172.69 | 123.504 | 93.992 | 0 | 0 | 22030 | 22030 | 2513 | 2020 | solar PV | TRUE
64232 | N | . | Hadley 3 Solar (South) | Hadley 3 Solar, LLC (South) | 63822 | MA | NEW | NPCC |  | 22 | 2 | NAICS-22 Non-Cogen | PV | SUN | SUN | ISNE | A |  | 0 | 0 | 0 | 0 | 0 | 0 | 0 | 0 | 0 | 0 | 0 | 0 | 0 | 0 | 0 | 0 | 0 | 0 | 0 | 0 | 0 | 0 | 0 | 0 | 0 | 0 | 0 | 0 | 0 | 0 | 0 | 0 | 0 | 0 | 0 | 0 | 1304 | 1708 | 2599 | 2491 | 3513 | 3319 | 3268 | 3089 | 2682 | 1950 | 1395 | 1061 | 1304 | 1708 | 2599 | 2491 | 3513 | 3319 | 3268 | 3089 | 2682 | 1950 | 1395 | 1061 | 148.717 | 194.796 | 296.399 | 284.188 | 400.651 | 378.533 | 372.773 | 352.384 | 305.96 | 222.443 | 159.085 | 121.071 | 0 | 0 | 28379 | 28379 | 3237 | 2020 | solar PV | TRUE
64242 | N | . | St. Cloud Hydro | St. Cloud Hydroelectric Generation Facility | 63831 | MN | WNC | MRO |  | 22 | 2 | NAICS-22 Non-Cogen | HY | WAT | HYC | MISO | A |  | 0 | 0 | 0 | 0 | 0 | 0 | 0 | 0 | 0 | 0 | 0 | 0 | 0 | 0 | 0 | 0 | 0 | 0 | 0 | 0 | 0 | 0 | 0 | 0 | 0 | 0 | 0 | 0 | 0 | 0 | 0 | 0 | 0 | 0 | 0 | 0 | 60331 | 54692 | 44492 | 59097 | 44911 | 47574 | 39869 | 31417 | 19665 | 22014 | 29446 | 30247 | 60331 | 54692 | 44492 | 59097 | 44911 | 47574 | 39869 | 31417 | 19665 | 22014 | 29446 | 30247 | 6881.625 | 6238.417 | 5074.888 | 6740.851 | 5122.72 | 5426.435 | 4547.566 | 3583.532 | 2243.061 | 2511 | 3358.759 | 3450.146 | 0 | 0 | 483755 | 483755 | 55179 | 2020 | hydro | TRUE
64243 | N | . | Sullivan B Community Solar LLC | Sullivan B Community Solar LLC | 63845 | IL | ENC | SERC |  | 22 | 2 | NAICS-22 Non-Cogen | PV | SUN | SUN | MISO | A |  | . | . | . | . | . | . | . | . | . | . | . | 0 | . | . | . | . | . | . | . | . | . | . | . | 0 | . | . | . | . | . | . | . | . | . | . | . | 0 | . | . | . | . | . | . | . | . | . | . | . | 22181 | . | . | . | . | . | . | . | . | . | . | . | 22181 | . | . | . | . | . | . | . | . | . | . | . | 2530 | 0 | 0 | 22181 | 22181 | 2530 | 2020 | solar PV | TRUE
64254 | N | . | Kent School Road Solar 1 | Kent School Road Solar 1 | 63860 | IL | ENC | SERC |  | 22 | 2 | NAICS-22 Non-Cogen | PV | SUN | SUN | MISO | A |  | . | . | . | . | . | . | . | . | . | . | . | 0 | . | . | . | . | . | . | . | . | . | . | . | 0 | . | . | . | . | . | . | . | . | . | . | . | 0 | . | . | . | . | . | . | . | . | . | . | . | 728 | . | . | . | . | . | . | . | . | . | . | . | 728 | . | . | . | . | . | . | . | . | . | . | . | 83 | 0 | 0 | 728 | 728 | 83 | 2020 | solar PV | TRUE
64257 | N | . | Schulte 2 Community Solar | Schulte 2 Community Solar | 63861 | IL | ENC | SERC |  | 22 | 2 | NAICS-22 Non-Cogen | PV | SUN | SUN | MISO | A |  | . | . | . | . | . | . | . | . | . | . | . | 0 | . | . | . | . | . | . | . | . | . | . | . | 0 | . | . | . | . | . | . | . | . | . | . | . | 0 | . | . | . | . | . | . | . | . | . | . | . | 9 | . | . | . | . | . | . | . | . | . | . | . | 9 | . | . | . | . | . | . | . | . | . | . | . | 1 | 0 | 0 | 9 | 9 | 1 | 2020 | solar PV | TRUE
64264 | N | . | Las Virgenes | Greenbacker Renewable Energy Corporation | 60025 | CA | PACC | WECC |  | 22 | 2 | NAICS-22 Non-Cogen | PV | SUN | SUN | LDWP | A |  | . | . | . | . | . | . | . | . | . | . | . | 0 | . | . | . | . | . | . | . | . | . | . | . | 0 | . | . | . | . | . | . | . | . | . | . | . | 0 | . | . | . | . | . | . | . | . | . | . | . | 0 | . | . | . | . | . | . | . | . | . | . | . | 0 | . | . | . | . | . | . | . | . | . | . | . | 0 | 0 | 0 | 0 | 0 | 0 | 2020 | solar PV | TRUE
64265 | N | . | Rock Creek 2 CSG | Greenbacker Renewable Energy Corporation | 60025 | CO | MTN | WECC |  | 22 | 2 | NAICS-22 Non-Cogen | PV | SUN | SUN | WACM | A |  | . | . | . | . | . | . | . | . | . | . | . | 0 | . | . | . | . | . | . | . | . | . | . | . | 0 | . | . | . | . | . | . | . | . | . | . | . | 0 | . | . | . | . | . | . | . | . | . | . | . | 245 | . | . | . | . | . | . | . | . | . | . | . | 245 | . | . | . | . | . | . | . | . | . | . | . | 28 | 0 | 0 | 245 | 245 | 28 | 2020 | solar PV | TRUE
64267 | N | . | Valencia 2 | Greenbacker Renewable Energy Corporation | 60025 | CA | PACC | WECC |  | 22 | 2 | NAICS-22 Non-Cogen | PV | SUN | SUN | IID | A |  | . | . | . | . | . | . | . | . | . | . | . | 0 | . | . | . | . | . | . | . | . | . | . | . | 0 | . | . | . | . | . | . | . | . | . | . | . | 0 | . | . | . | . | . | . | . | . | . | . | . | 2621 | . | . | . | . | . | . | . | . | . | . | . | 2621 | . | . | . | . | . | . | . | . | . | . | . | 299 | 0 | 0 | 2621 | 2621 | 299 | 2020 | solar PV | TRUE
64268 | N | . | Lawrence Brook | Greenbacker Renewable Energy Corporation | 60025 | VT | NEW | NPCC |  | 22 | 2 | NAICS-22 Non-Cogen | PV | SUN | SUN | ISNE | A |  | . | . | . | . | . | . | . | . | . | . | . | 0 | . | . | . | . | . | . | . | . | . | . | . | 0 | . | . | . | . | . | . | . | . | . | . | . | 0 | . | . | . | . | . | . | . | . | . | . | . | 377 | . | . | . | . | . | . | . | . | . | . | . | 377 | . | . | . | . | . | . | . | . | . | . | . | 43 | 0 | 0 | 377 | 377 | 43 | 2020 | solar PV | TRUE
64269 | N | . | Kankakee Solar 4 LLC | Kankakee Solar 4 LLC | 63863 | IL | ENC | SERC |  | 22 | 2 | NAICS-22 Non-Cogen | PV | SUN | SUN | MISO | A |  | . | . | . | . | . | . | . | . | . | . | . | 0 | . | . | . | . | . | . | . | . | . | . | . | 0 | . | . | . | . | . | . | . | . | . | . | . | 0 | . | . | . | . | . | . | . | . | . | . | . | 140 | . | . | . | . | . | . | . | . | . | . | . | 140 | . | . | . | . | . | . | . | . | . | . | . | 16 | 0 | 0 | 140 | 140 | 16 | 2020 | solar PV | TRUE
64275 | N | . | Bulloch Neville Farms | Safari Energy, LLC | 63640 | GA | SAT | SERC |  | 22 | 2 | NAICS-22 Non-Cogen | PV | SUN | SUN | SOCO | A |  | . | . | . | . | 0 | 0 | 0 | 0 | 0 | 0 | 0 | 0 | . | . | . | . | 0 | 0 | 0 | 0 | 0 | 0 | 0 | 0 | . | . | . | . | 0 | 0 | 0 | 0 | 0 | 0 | 0 | 0 | . | . | . | . | 4144 | 3513 | 3804 | 3463 | 2730 | 2786 | 2317 | 2230 | . | . | . | . | 4144 | 3513 | 3804 | 3463 | 2730 | 2786 | 2317 | 2230 | . | . | . | . | 472.676 | 400.657 | 433.878 | 394.97 | 311.404 | 317.81 | 264.287 | 254.318 | 0 | 0 | 24987 | 24987 | 2850 | 2020 | solar PV | TRUE
64276 | N | . | Franklin Milliken | Safari Energy, LLC | 63640 | GA | SAT | SERC |  | 22 | 2 | NAICS-22 Non-Cogen | PV | SUN | SUN | SOCO | A |  | . | . | . | 0 | 0 | 0 | 0 | 0 | 0 | 0 | 0 | 0 | . | . | . | 0 | 0 | 0 | 0 | 0 | 0 | 0 | 0 | 0 | . | . | . | 0 | 0 | 0 | 0 | 0 | 0 | 0 | 0 | 0 | . | . | . | 5428 | 6280 | 5323 | 5764 | 5247 | 4137 | 4222 | 3511 | 3379 | . | . | . | 5428 | 6280 | 5323 | 5764 | 5247 | 4137 | 4222 | 3511 | 3379 | . | . | . | 619.172 | 716.284 | 607.147 | 657.489 | 598.529 | 471.894 | 481.602 | 400.495 | 385.388 | 0 | 0 | 43291 | 43291 | 4938 | 2020 | solar PV | TRUE
64277 | N | . | Greene Durham | Safari Energy, LLC | 63640 | GA | SAT | SERC |  | 22 | 2 | NAICS-22 Non-Cogen | PV | SUN | SUN | SOCO | A |  | . | . | . | . | . | 0 | 0 | 0 | 0 | 0 | 0 | 0 | . | . | . | . | . | 0 | 0 | 0 | 0 | 0 | 0 | 0 | . | . | . | . | . | 0 | 0 | 0 | 0 | 0 | 0 | 0 | . | . | . | . | . | 4932 | 5341 | 4862 | 3833 | 3912 | 3253 | 3131 | . | . | . | . | . | 4932 | 5341 | 4862 | 3833 | 3912 | 3253 | 3131 | . | . | . | . | . | 562.562 | 609.208 | 554.577 | 437.242 | 446.237 | 371.086 | 357.088 | 0 | 0 | 29264 | 29264 | 3338 | 2020 | solar PV | TRUE
64278 | N | . | Lowndes IDA | Safari Energy, LLC | 63640 | GA | SAT | SERC |  | 22 | 2 | NAICS-22 Non-Cogen | PV | SUN | SUN | SOCO | A |  | . | . | . | 0 | 0 | 0 | 0 | 0 | 0 | 0 | 0 | 0 | . | . | . | 0 | 0 | 0 | 0 | 0 | 0 | 0 | 0 | 0 | . | . | . | 0 | 0 | 0 | 0 | 0 | 0 | 0 | 0 | 0 | . | . | . | 2772 | 3207 | 2719 | 2944 | 2680 | 2113 | 2156 | 1793 | 1726 | . | . | . | 2772 | 3207 | 2719 | 2944 | 2680 | 2113 | 2156 | 1793 | 1726 | . | . | . | 316.233 | 365.83 | 310.09 | 335.801 | 305.688 | 241.012 | 245.97 | 204.546 | 196.83 | 0 | 0 | 22110 | 22110 | 2522 | 2020 | solar PV | TRUE
64279 | N | . | Lowndes Tycor Farms | Safari Energy, LLC | 63640 | GA | SAT | SERC |  | 22 | 2 | NAICS-22 Non-Cogen | PV | SUN | SUN | SOCO | A |  | . | . | . | . | 0 | 0 | 0 | 0 | 0 | 0 | 0 | 0 | . | . | . | . | 0 | 0 | 0 | 0 | 0 | 0 | 0 | 0 | . | . | . | . | 0 | 0 | 0 | 0 | 0 | 0 | 0 | 0 | . | . | . | . | 4596 | 3896 | 4219 | 3841 | 3028 | 3090 | 2570 | 2473 | . | . | . | . | 4596 | 3896 | 4219 | 3841 | 3028 | 3090 | 2570 | 2473 | . | . | . | . | 524.256 | 444.378 | 481.224 | 438.07 | 345.385 | 352.49 | 293.127 | 282.07 | 0 | 0 | 27713 | 27713 | 3161 | 2020 | solar PV | TRUE
64280 | N | . | Meriwether Jackson | Safari Energy, LLC | 63640 | GA | SAT | SERC |  | 22 | 2 | NAICS-22 Non-Cogen | PV | SUN | SUN | SOCO | A |  | . | . | . | 0 | 0 | 0 | 0 | 0 | 0 | 0 | 0 | 0 | . | . | . | 0 | 0 | 0 | 0 | 0 | 0 | 0 | 0 | 0 | . | . | . | 0 | 0 | 0 | 0 | 0 | 0 | 0 | 0 | 0 | . | . | . | 5572 | 6446 | 5464 | 5917 | 5387 | 4247 | 4334 | 3604 | 3468 | . | . | . | 5572 | 6446 | 5464 | 5917 | 5387 | 4247 | 4334 | 3604 | 3468 | . | . | . | 635.599 | 735.286 | 623.254 | 674.931 | 614.407 | 484.413 | 494.378 | 411.12 | 395.612 | 0 | 0 | 44439 | 44439 | 5069 | 2020 | solar PV | TRUE
64281 | N | . | Murray Treadwell Farms | Safari Energy, LLC | 63640 | GA | SAT | SERC |  | 22 | 2 | NAICS-22 Non-Cogen | PV | SUN | SUN | SOCO | A |  | . | . | 0 | 0 | 0 | 0 | 0 | 0 | 0 | 0 | 0 | 0 | . | . | 0 | 0 | 0 | 0 | 0 | 0 | 0 | 0 | 0 | 0 | . | . | 0 | 0 | 0 | 0 | 0 | 0 | 0 | 0 | 0 | 0 | . | . | 4266 | 5213 | 6031 | 5112 | 5536 | 5039 | 3973 | 4055 | 3372 | 3245 | . | . | 4266 | 5213 | 6031 | 5112 | 5536 | 5039 | 3973 | 4055 | 3372 | 3245 | . | . | 486.613 | 594.644 | 687.909 | 583.096 | 631.443 | 574.819 | 453.201 | 462.524 | 384.63 | 370.121 | 0 | 0 | 45842 | 45842 | 5229 | 2020 | solar PV | TRUE
64282 | N | . | Putnam Erickson | Safari Energy, LLC | 63640 | GA | SAT | SERC |  | 22 | 2 | NAICS-22 Non-Cogen | PV | SUN | SUN | SOCO | A |  | . | . | 0 | 0 | 0 | 0 | 0 | 0 | 0 | 0 | 0 | 0 | . | . | 0 | 0 | 0 | 0 | 0 | 0 | 0 | 0 | 0 | 0 | . | . | 0 | 0 | 0 | 0 | 0 | 0 | 0 | 0 | 0 | 0 | . | . | 3955 | 4833 | 5591 | 4740 | 5132 | 4672 | 3684 | 3759 | 3126 | 3008 | . | . | 3955 | 4833 | 5591 | 4740 | 5132 | 4672 | 3684 | 3759 | 3126 | 3008 | . | . | 451.157 | 551.317 | 637.786 | 540.61 | 585.434 | 532.936 | 420.179 | 428.823 | 356.605 | 343.153 | 0 | 0 | 42500 | 42500 | 4848 | 2020 | solar PV | TRUE
64283 | N | . | Terrell Riles Stovall | Safari Energy, LLC | 63640 | GA | SAT | SERC |  | 22 | 2 | NAICS-22 Non-Cogen | PV | SUN | SUN | SOCO | A |  | . | . | . | . | 0 | 0 | 0 | 0 | 0 | 0 | 0 | 0 | . | . | . | . | 0 | 0 | 0 | 0 | 0 | 0 | 0 | 0 | . | . | . | . | 0 | 0 | 0 | 0 | 0 | 0 | 0 | 0 | . | . | . | . | 2443 | 2071 | 2242 | 2041 | 1609 | 1642 | 1366 | 1314 | . | . | . | . | 2443 | 2071 | 2242 | 2041 | 1609 | 1642 | 1366 | 1314 | . | . | . | . | 278.632 | 236.177 | 255.759 | 232.824 | 183.564 | 187.34 | 155.79 | 149.914 | 0 | 0 | 14728 | 14728 | 1680 | 2020 | solar PV | TRUE
64284 | N | . | Troup RC50 II | Safari Energy, LLC | 63640 | GA | SAT | SERC |  | 22 | 2 | NAICS-22 Non-Cogen | PV | SUN | SUN | SOCO | A |  | . | . | . | 0 | 0 | 0 | 0 | 0 | 0 | 0 | 0 | 0 | . | . | . | 0 | 0 | 0 | 0 | 0 | 0 | 0 | 0 | 0 | . | . | . | 0 | 0 | 0 | 0 | 0 | 0 | 0 | 0 | 0 | . | . | . | 2512 | 2906 | 2463 | 2667 | 2428 | 1914 | 1954 | 1625 | 1563 | . | . | . | 2512 | 2906 | 2463 | 2667 | 2428 | 1914 | 1954 | 1625 | 1563 | . | . | . | 286.515 | 331.452 | 280.95 | 304.245 | 276.962 | 218.363 | 222.855 | 185.324 | 178.334 | 0 | 0 | 20032 | 20032 | 2285 | 2020 | solar PV | TRUE
64285 | N | . | Ware Avra I | Safari Energy, LLC | 63640 | GA | SAT | SERC |  | 22 | 2 | NAICS-22 Non-Cogen | PV | SUN | SUN | SOCO | A |  | . | . | . | 0 | 0 | 0 | 0 | 0 | 0 | 0 | 0 | 0 | . | . | . | 0 | 0 | 0 | 0 | 0 | 0 | 0 | 0 | 0 | . | . | . | 0 | 0 | 0 | 0 | 0 | 0 | 0 | 0 | 0 | . | . | . | 5206 | 6023 | 5105 | 5528 | 5033 | 3968 | 4049 | 3368 | 3240 | . | . | . | 5206 | 6023 | 5105 | 5528 | 5033 | 3968 | 4049 | 3368 | 3240 | . | . | . | 593.842 | 686.983 | 582.311 | 630.593 | 574.045 | 452.59 | 461.901 | 384.112 | 369.623 | 0 | 0 | 41520 | 41520 | 4736 | 2020 | solar PV | TRUE
64286 | N | . | Ware Avra II | Safari Energy, LLC | 63640 | GA | SAT | SERC |  | 22 | 2 | NAICS-22 Non-Cogen | PV | SUN | SUN | SOCO | A |  | . | . | . | 0 | 0 | 0 | 0 | 0 | 0 | 0 | 0 | 0 | . | . | . | 0 | 0 | 0 | 0 | 0 | 0 | 0 | 0 | 0 | . | . | . | 0 | 0 | 0 | 0 | 0 | 0 | 0 | 0 | 0 | . | . | . | 3268 | 3781 | 3205 | 3470 | 3159 | 2491 | 2542 | 2114 | 2034 | . | . | . | 3268 | 3781 | 3205 | 3470 | 3159 | 2491 | 2542 | 2114 | 2034 | . | . | . | 372.782 | 431.25 | 365.543 | 395.851 | 360.354 | 284.111 | 289.956 | 241.124 | 232.029 | 0 | 0 | 26064 | 26064 | 2973 | 2020 | solar PV | TRUE
64288 | N | . | Renewable Energy Center at BJH | Ameren Missouri | 59495 | MO | WNC | SERC |  | 22 | 1 | Electric Utility | PV | SUN | SUN | MISO | A |  | 0 | 0 | 0 | 0 | 0 | 0 | 0 | 0 | 0 | 0 | 0 | 0 | 0 | 0 | 0 | 0 | 0 | 0 | 0 | 0 | 0 | 0 | 0 | 0 | 0 | 0 | 0 | 0 | 0 | 0 | 0 | 0 | 0 | 0 | 0 | 0 | 842 | 1264 | 1456 | 1700 | 1581 | 2032 | 1972 | 2029 | 1757 | 1389 | 1306 | 1144 | 842 | 1264 | 1456 | 1700 | 1581 | 2032 | 1972 | 2029 | 1757 | 1389 | 1306 | 1144 | 96.004 | 144.163 | 166.025 | 193.96 | 180.336 | 231.823 | 224.905 | 231.453 | 200.403 | 158.474 | 149.021 | 130.433 | 0 | 0 | 18472 | 18472 | 2107 | 2020 | solar PV | TRUE
64293 | N | . | Alvin | Broad Reach Power | 63883 | TX | WSC | TRE |  | 22 | 2 | NAICS-22 Non-Cogen | BA | MWH | OTH | ERCO | A | megawatthours | . | . | . | . | . | . | . | . | . | 196 | 160 | 151 | . | . | . | . | . | . | . | . | . | 196 | 160 | 151 | . | . | . | . | . | . | . | . | . | 0 | 0 | 0 | . | . | . | . | . | . | . | . | . | 0 | 0 | 0 | . | . | . | . | . | . | . | . | . | 0 | 0 | 0 | . | . | . | . | . | . | . | . | . | -20.841 | -17.048 | -16.111 | 507 | 507 | 0 | 0 | -54 | 2020 | other | TRUE
64294 | N | . | Odessa | Broad Reach Power | 63883 | TX | WSC | TRE |  | 22 | 2 | NAICS-22 Non-Cogen | BA | MWH | OTH | ERCO | A | megawatthours | . | . | . | . | . | . | . | . | . | 225 | 185 | 175 | . | . | . | . | . | . | . | . | . | 225 | 185 | 175 | . | . | . | . | . | . | . | . | . | 0 | 0 | 0 | . | . | . | . | . | . | . | . | . | 0 | 0 | 0 | . | . | . | . | . | . | . | . | . | 0 | 0 | 0 | . | . | . | . | . | . | . | . | . | -20.455 | -16.733 | -15.812 | 585 | 585 | 0 | 0 | -53 | 2020 | other | TRUE
64295 | N | . | Angleton | Broad Reach Power | 63883 | TX | WSC | TRE |  | 22 | 2 | NAICS-22 Non-Cogen | BA | MWH | OTH | ERCO | A | megawatthours | . | . | . | . | . | . | . | . | . | . | 177 | 168 | . | . | . | . | . | . | . | . | . | . | 177 | 168 | . | . | . | . | . | . | . | . | . | . | 0 | 0 | . | . | . | . | . | . | . | . | . | . | 0 | 0 | . | . | . | . | . | . | . | . | . | . | 0 | 0 | . | . | . | . | . | . | . | . | . | . | -22.108 | -20.892 | 345 | 345 | 0 | 0 | -43 | 2020 | other | TRUE
64296 | N | . | Brazoria | Broad Reach Power | 63883 | TX | WSC | TRE |  | 22 | 2 | NAICS-22 Non-Cogen | BA | MWH | OTH | ERCO | A | megawatthours | . | . | . | . | . | . | . | . | . | . | 289 | 274 | . | . | . | . | . | . | . | . | . | . | 289 | 274 | . | . | . | . | . | . | . | . | . | . | 0 | 0 | . | . | . | . | . | . | . | . | . | . | 0 | 0 | . | . | . | . | . | . | . | . | . | . | 0 | 0 | . | . | . | . | . | . | . | . | . | . | -15.424 | -14.576 | 563 | 563 | 0 | 0 | -30 | 2020 | other | TRUE
64297 | N | . | Heights | Broad Reach Power | 63883 | TX | WSC | TRE |  | 22 | 2 | NAICS-22 Non-Cogen | BA | MWH | OTH | ERCO | A | megawatthours | . | . | . | . | . | . | . | . | . | . | . | 392 | . | . | . | . | . | . | . | . | . | . | . | 392 | . | . | . | . | . | . | . | . | . | . | . | 0 | . | . | . | . | . | . | . | . | . | . | . | 0 | . | . | . | . | . | . | . | . | . | . | . | 0 | . | . | . | . | . | . | . | . | . | . | . | -4 | 392 | 392 | 0 | 0 | -4 | 2020 | other | TRUE
64298 | N | . | Magnolia TX | Broad Reach Power | 63883 | TX | WSC | TRE |  | 22 | 2 | NAICS-22 Non-Cogen | BA | MWH | OTH | ERCO | A | megawatthours | . | . | . | . | . | . | . | . | . | . | . | 115 | . | . | . | . | . | . | . | . | . | . | . | 115 | . | . | . | . | . | . | . | . | . | . | . | 0 | . | . | . | . | . | . | . | . | . | . | . | 0 | . | . | . | . | . | . | . | . | . | . | . | 0 | . | . | . | . | . | . | . | . | . | . | . | -21 | 115 | 115 | 0 | 0 | -21 | 2020 | other | TRUE
64302 | N | . | Lafayette 2 - McHenry Franks 1 | Goldman Sachs Renewable Power Group | 61944 | IL | ENC | RFC |  | 22 | 2 | NAICS-22 Non-Cogen | PV | SUN | SUN | PJM | A |  | . | . | . | . | . | . | . | . | . | . | . | 0 | . | . | . | . | . | . | . | . | . | . | . | 0 | . | . | . | . | . | . | . | . | . | . | . | 0 | . | . | . | . | . | . | . | . | . | . | . | 903 | . | . | . | . | . | . | . | . | . | . | . | 903 | . | . | . | . | . | . | . | . | . | . | . | 103 | 0 | 0 | 903 | 903 | 103 | 2020 | solar PV | TRUE
64303 | N | . | Lafayette 2 - McHenry Franks 2 | Goldman Sachs Renewable Power Group | 61944 | IL | ENC | RFC |  | 22 | 2 | NAICS-22 Non-Cogen | PV | SUN | SUN | PJM | A |  | . | . | . | . | . | . | . | . | . | . | . | 0 | . | . | . | . | . | . | . | . | . | . | . | 0 | . | . | . | . | . | . | . | . | . | . | . | 0 | . | . | . | . | . | . | . | . | . | . | . | 587 | . | . | . | . | . | . | . | . | . | . | . | 587 | . | . | . | . | . | . | . | . | . | . | . | 67 | 0 | 0 | 587 | 587 | 67 | 2020 | solar PV | TRUE
64304 | N | . | Lafayette 2 - Kankakee Yonke | Goldman Sachs Renewable Power Group | 61944 | IL | ENC | RFC |  | 22 | 2 | NAICS-22 Non-Cogen | PV | SUN | SUN | PJM | A |  | . | . | . | . | . | . | . | . | . | . | . | 0 | . | . | . | . | . | . | . | . | . | . | . | 0 | . | . | . | . | . | . | . | . | . | . | . | 0 | . | . | . | . | . | . | . | . | . | . | . | 868 | . | . | . | . | . | . | . | . | . | . | . | 868 | . | . | . | . | . | . | . | . | . | . | . | 99 | 0 | 0 | 868 | 868 | 99 | 2020 | solar PV | TRUE
64305 | N | . | TCI France | Entergy New Orleans, LLC | 13478 | LA | WSC | SERC |  | 22 | 1 | Electric Utility | PV | SUN | SUN | MISO | A |  | 0 | 0 | 0 | 0 | 0 | 0 | 0 | 0 | 0 | 0 | 0 | 0 | 0 | 0 | 0 | 0 | 0 | 0 | 0 | 0 | 0 | 0 | 0 | 0 | 0 | 0 | 0 | 0 | 0 | 0 | 0 | 0 | 0 | 0 | 0 | 0 | 675 | 802 | 846 | 1092 | 1427 | 1535 | 1636 | 1461 | 1162 | 965 | 800 | 732 | 675 | 802 | 846 | 1092 | 1427 | 1535 | 1636 | 1461 | 1162 | 965 | 800 | 732 | 77.042 | 91.489 | 96.503 | 124.547 | 162.723 | 175.077 | 186.644 | 166.7 | 132.549 | 110.017 | 91.237 | 83.472 | 0 | 0 | 13133 | 13133 | 1498 | 2020 | solar PV | TRUE
64306 | N | . | TCI Alvar | Entergy New Orleans, LLC | 13478 | LA | WSC | SERC |  | 22 | 1 | Electric Utility | PV | SUN | SUN | MISO | A |  | 0 | 0 | 0 | 0 | 0 | 0 | 0 | 0 | 0 | 0 | 0 | 0 | 0 | 0 | 0 | 0 | 0 | 0 | 0 | 0 | 0 | 0 | 0 | 0 | 0 | 0 | 0 | 0 | 0 | 0 | 0 | 0 | 0 | 0 | 0 | 0 | 686 | 815 | 860 | 1109 | 1449 | 1559 | 1663 | 1485 | 1181 | 980 | 813 | 744 | 686 | 815 | 860 | 1109 | 1449 | 1559 | 1663 | 1485 | 1181 | 980 | 813 | 744 | 78.277 | 92.954 | 98.049 | 126.542 | 165.33 | 177.882 | 189.634 | 169.371 | 134.672 | 111.78 | 92.699 | 84.81 | 0 | 0 | 13344 | 13344 | 1522 | 2020 | solar PV | TRUE
64307 | N | . | New Orleans Solar Station | Entergy New Orleans, LLC | 13478 | LA | WSC | SERC |  | 22 | 1 | Electric Utility | PV | SUN | SUN | MISO | A |  | 0 | 0 | 0 | 0 | 0 | 0 | 0 | 0 | 0 | 0 | 0 | 0 | 0 | 0 | 0 | 0 | 0 | 0 | 0 | 0 | 0 | 0 | 0 | 0 | 0 | 0 | 0 | 0 | 0 | 0 | 0 | 0 | 0 | 0 | 0 | 0 | 0 | 0 | 0 | 0 | 0 | 0 | 0 | 0 | 0 | 0 | 0 | 0 | 0 | 0 | 0 | 0 | 0 | 0 | 0 | 0 | 0 | 0 | 0 | 0 | 0 | 0 | 0 | 0 | 0 | 0 | 0 | 0 | 0 | 0 | 0 | 0 | 0 | 0 | 0 | 0 | 0 | 2020 | solar PV | TRUE
64308 | N | . | Dissigno Healdsburg FPV, LLC | Palmetto Power Management LLC | 63248 | CA | PACC | WECC |  | 22 | 2 | NAICS-22 Non-Cogen | PV | SUN | SUN | CISO | A |  | . | . | . | . | . | . | . | . | . | . | . | 0 | . | . | . | . | . | . | . | . | . | . | . | 0 | . | . | . | . | . | . | . | . | . | . | . | 0 | . | . | . | . | . | . | . | . | . | . | . | 0 | . | . | . | . | . | . | . | . | . | . | . | 0 | . | . | . | . | . | . | . | . | . | . | . | 0 | 0 | 0 | 0 | 0 | 0 | 2020 | solar PV | TRUE
64309 | N | . | Soldier Creek Wind | Soldier Creek Wind LLC | 63887 | KS | WNC | MRO |  | 22 | 2 | NAICS-22 Non-Cogen | WT | WND | WND | SWPP | M |  | . | . | . | . | . | . | . | . | . | . | 0 | 0 | . | . | . | . | . | . | . | . | . | . | 0 | 0 | . | . | . | . | . | . | . | . | . | . | 0 | 0 | . | . | . | . | . | . | . | . | . | . | 345008 | 770277 | . | . | . | . | . | . | . | . | . | . | 345008 | 770277 | . | . | . | . | . | . | . | . | . | . | 39353 | 87861 | 0 | 0 | 1115285 | 1115285 | 127214 | 2020 | onshore wind | TRUE
64310 | N | . | Corning Riverview (CSG) | Corning Riverview Project | 63900 | NY | MAT | NPCC |  | 22 | 2 | NAICS-22 Non-Cogen | PV | SUN | SUN | NYIS | A |  | . | . | . | . | . | . | . | . | . | . | . | 0 | . | . | . | . | . | . | . | . | . | . | . | 0 | . | . | . | . | . | . | . | . | . | . | . | 0 | . | . | . | . | . | . | . | . | . | . | . | 0 | . | . | . | . | . | . | . | . | . | . | . | 0 | . | . | . | . | . | . | . | . | . | . | . | 0 | 0 | 0 | 0 | 0 | 0 | 2020 | solar PV | TRUE
64311 | N | . | Sun Farm VIII, LLC | Sun Farm VIII, LLC | 63898 | NC | SAT | SERC |  | 22 | 2 | NAICS-22 Non-Cogen | PV | SUN | SUN | PJM | A |  | . | . | . | . | . | . | . | . | . | . | . | 0 | . | . | . | . | . | . | . | . | . | . | . | 0 | . | . | . | . | . | . | . | . | . | . | . | 0 | . | . | . | . | . | . | . | . | . | . | . | 0 | . | . | . | . | . | . | . | . | . | . | . | 0 | . | . | . | . | . | . | . | . | . | . | . | 0 | 0 | 0 | 0 | 0 | 0 | 2020 | solar PV | TRUE
64328 | N | . | AES Griggs Solar, LLC | AES Griggs Solar, LLC | 63893 | IL | ENC | RFC |  | 22 | 2 | NAICS-22 Non-Cogen | PV | SUN | SUN | PJM | A |  | . | . | . | . | . | . | . | . | . | . | . | 0 | . | . | . | . | . | . | . | . | . | . | . | 0 | . | . | . | . | . | . | . | . | . | . | . | 0 | . | . | . | . | . | . | . | . | . | . | . | 9 | . | . | . | . | . | . | . | . | . | . | . | 9 | . | . | . | . | . | . | . | . | . | . | . | 1 | 0 | 0 | 9 | 9 | 1 | 2020 | solar PV | TRUE
64329 | N | . | IGS East Central, LLC | IGS East Central, LLC | 63894 | IL | ENC | RFC |  | 22 | 2 | NAICS-22 Non-Cogen | PV | SUN | SUN | PJM | A |  | . | . | . | . | . | . | . | . | . | . | . | 0 | . | . | . | . | . | . | . | . | . | . | . | 0 | . | . | . | . | . | . | . | . | . | . | . | 0 | . | . | . | . | . | . | . | . | . | . | . | 9 | . | . | . | . | . | . | . | . | . | . | . | 9 | . | . | . | . | . | . | . | . | . | . | . | 1 | 0 | 0 | 9 | 9 | 1 | 2020 | solar PV | TRUE
64330 | N | . | SV CSG Lily Lake 2 LLC | SV CSG Lily Lake 2 LLC | 63895 | IL | ENC | RFC |  | 22 | 2 | NAICS-22 Non-Cogen | PV | SUN | SUN | PJM | A |  | . | . | . | . | . | . | . | . | . | . | . | 0 | . | . | . | . | . | . | . | . | . | . | . | 0 | . | . | . | . | . | . | . | . | . | . | . | 0 | . | . | . | . | . | . | . | . | . | . | . | 324 | . | . | . | . | . | . | . | . | . | . | . | 324 | . | . | . | . | . | . | . | . | . | . | . | 37 | 0 | 0 | 324 | 324 | 37 | 2020 | solar PV | TRUE
64331 | N | . | Cedarville Road | SRC P9 - Lena Solar, LLC | 63896 | IL | ENC | RFC |  | 22 | 2 | NAICS-22 Non-Cogen | PV | SUN | SUN | PJM | A |  | . | . | . | . | . | . | . | . | . | . | . | 0 | . | . | . | . | . | . | . | . | . | . | . | 0 | . | . | . | . | . | . | . | . | . | . | . | 0 | . | . | . | . | . | . | . | . | . | . | . | 9 | . | . | . | . | . | . | . | . | . | . | . | 9 | . | . | . | . | . | . | . | . | . | . | . | 1 | 0 | 0 | 9 | 9 | 1 | 2020 | solar PV | TRUE
64332 | N | . | Two Dot Wind Broadview East LLC | Two Dot Wind Broadview East LLC | 63903 | MT | MTN | WECC |  | 22 | 2 | NAICS-22 Non-Cogen | WT | WND | WND | NWMT | A |  | 0 | 0 | 0 | 0 | 0 | 0 | 0 | 0 | 0 | 0 | 0 | 0 | 0 | 0 | 0 | 0 | 0 | 0 | 0 | 0 | 0 | 0 | 0 | 0 | 0 | 0 | 0 | 0 | 0 | 0 | 0 | 0 | 0 | 0 | 0 | 0 | 4563 | 4758 | 3763 | 3856 | 3032 | 3440 | 2423 | 2334 | 3254 | 3676 | 5496 | 4697 | 4563 | 4758 | 3763 | 3856 | 3032 | 3440 | 2423 | 2334 | 3254 | 3676 | 5496 | 4697 | 520.427 | 542.754 | 429.175 | 439.788 | 345.819 | 392.434 | 276.353 | 266.174 | 371.138 | 419.303 | 626.888 | 535.747 | 0 | 0 | 45292 | 45292 | 5166 | 2020 | onshore wind | TRUE
64333 | N | . | WED Coventry Seven, LLC | WED Coventry Seven, LLC | 63904 | RI | NEW | NPCC |  | 22 | 2 | NAICS-22 Non-Cogen | PV | SUN | SUN | ISNE | A |  | . | . | . | . | . | . | . | . | . | . | . | 0 | . | . | . | . | . | . | . | . | . | . | . | 0 | . | . | . | . | . | . | . | . | . | . | . | 0 | . | . | . | . | . | . | . | . | . | . | . | 9 | . | . | . | . | . | . | . | . | . | . | . | 9 | . | . | . | . | . | . | . | . | . | . | . | 1 | 0 | 0 | 9 | 9 | 1 | 2020 | solar PV | TRUE
64334 | N | . | GD Glocester White Oak I, LLC | GD Glocester White Oak I, LLC | 63905 | RI | NEW | NPCC |  | 22 | 2 | NAICS-22 Non-Cogen | PV | SUN | SUN | ISNE | A |  | . | . | . | . | . | . | . | . | . | . | . | 0 | . | . | . | . | . | . | . | . | . | . | . | 0 | . | . | . | . | . | . | . | . | . | . | . | 0 | . | . | . | . | . | . | . | . | . | . | . | 9 | . | . | . | . | . | . | . | . | . | . | . | 9 | . | . | . | . | . | . | . | . | . | . | . | 1 | 0 | 0 | 9 | 9 | 1 | 2020 | solar PV | TRUE
64343 | N | . | 6685 Santa Barbara Ct | 6685 Santa Barbara Ct | 63979 | MD | SAT | RFC |  | 22 | 2 | NAICS-22 Non-Cogen | PV | SUN | SUN | PJM | A |  | . | . | . | . | . | . | . | . | . | . | . | 0 | . | . | . | . | . | . | . | . | . | . | . | 0 | . | . | . | . | . | . | . | . | . | . | . | 0 | . | . | . | . | . | . | . | . | . | . | . | 202 | . | . | . | . | . | . | . | . | . | . | . | 202 | . | . | . | . | . | . | . | . | . | . | . | 23 | 0 | 0 | 202 | 202 | 23 | 2020 | solar PV | TRUE
64350 | N | . | Orbit Bloom Fuel Cell | DG Fuel Cell, LLC | 63963 | NY | MAT | NPCC |  | 22 | 2 | NAICS-22 Non-Cogen | FC | NG | NG | NYIS | A | mcf | . | . | . | . | . | . | . | 35934 | 28197 | 21117 | 21768 | 22187 | . | . | . | . | . | . | . | 35934 | 28197 | 21117 | 21768 | 22187 | . | . | . | . | . | . | . | 1 | 1 | 1 | 1 | 1 | . | . | . | . | . | . | . | 35934 | 28197 | 21117 | 21768 | 22187 | . | . | . | . | . | . | . | 35934 | 28197 | 21117 | 21768 | 22187 | . | . | . | . | . | . | . | 5702.05 | 4474.309 | 3350.813 | 3454.181 | 3520.647 | 129203 | 129203 | 129203 | 129203 | 20502 | 2020 | other | TRUE
64360 | N | . | American Goldfinch SCS ACY2 NJ, LLC | Sol Systems | 61677 | NJ | MAT | NPCC |  | 22 | 2 | NAICS-22 Non-Cogen | PV | SUN | SUN | PJM | A |  | . | . | . | . | . | . | . | . | 0 | 0 | 0 | 0 | . | . | . | . | . | . | . | . | 0 | 0 | 0 | 0 | . | . | . | . | . | . | . | . | 0 | 0 | 0 | 0 | . | . | . | . | . | . | . | . | 5182 | 3742 | 3434 | 2378 | . | . | . | . | . | . | . | . | 5182 | 3742 | 3434 | 2378 | . | . | . | . | . | . | . | . | 591.136 | 426.872 | 391.706 | 271.286 | 0 | 0 | 14736 | 14736 | 1681 | 2020 | solar PV | TRUE
64362 | N | . | SCS American Bottoms 009885 Sauget, LLC | Sol Systems | 61677 | IL | ENC | MRO |  | 22 | 2 | NAICS-22 Non-Cogen | PV | SUN | SUN | MISO | A |  | . | . | . | . | . | . | . | 0 | 0 | 0 | 0 | 0 | . | . | . | . | . | . | . | 0 | 0 | 0 | 0 | 0 | . | . | . | . | . | . | . | 0 | 0 | 0 | 0 | 0 | . | . | . | . | . | . | . | 1909 | 1386 | 1103 | 947 | 660 | . | . | . | . | . | . | . | 1909 | 1386 | 1103 | 947 | 660 | . | . | . | . | . | . | . | 217.754 | 158.109 | 125.83 | 108.064 | 75.243 | 0 | 0 | 6005 | 6005 | 685 | 2020 | solar PV | TRUE
64363 | N | . | ESA Boston Solar, LLC | Sol Systems | 61677 | NC | SAT | SERC |  | 22 | 2 | NAICS-22 Non-Cogen | PV | SUN | SUN | CPLE | A |  | . | . | . | . | . | . | . | . | . | . | . | 0 | . | . | . | . | . | . | . | . | . | . | . | 0 | . | . | . | . | . | . | . | . | . | . | . | 0 | . | . | . | . | . | . | . | . | . | . | . | 2762 | . | . | . | . | . | . | . | . | . | . | . | 2762 | . | . | . | . | . | . | . | . | . | . | . | 315 | 0 | 0 | 2762 | 2762 | 315 | 2020 | solar PV | TRUE
64364 | N | . | SCS Beltway 011754 Rock Falls, LLC | Sol Systems | 61677 | IL | ENC | MRO |  | 22 | 2 | NAICS-22 Non-Cogen | PV | SUN | SUN | PJM | A |  | . | . | . | . | . | . | . | . | 0 | 0 | 0 | 0 | . | . | . | . | . | . | . | . | 0 | 0 | 0 | 0 | . | . | . | . | . | . | . | . | 0 | 0 | 0 | 0 | . | . | . | . | . | . | . | . | 1107 | 881 | 756 | 527 | . | . | . | . | . | . | . | . | 1107 | 881 | 756 | 527 | . | . | . | . | . | . | . | . | 126.217 | 100.45 | 86.267 | 60.066 | 0 | 0 | 3271 | 3271 | 373 | 2020 | solar PV | TRUE
64365 | N | . | Western Meadowlark Solar SCS NE 1, LLC | Sol Systems | 61677 | NE | WNC | WECC |  | 22 | 2 | NAICS-22 Non-Cogen | PV | SUN | SUN | SWPP | A |  | . | 0 | 0 | 0 | 0 | 0 | 0 | 0 | 0 | 0 | 0 | 0 | . | 0 | 0 | 0 | 0 | 0 | 0 | 0 | 0 | 0 | 0 | 0 | . | 0 | 0 | 0 | 0 | 0 | 0 | 0 | 0 | 0 | 0 | 0 | . | 5695 | 6863 | 8994 | 9219 | 10198 | 9845 | 9775 | 7040 | 5283 | 4155 | 2791 | . | 5695 | 6863 | 8994 | 9219 | 10198 | 9845 | 9775 | 7040 | 5283 | 4155 | 2791 | . | 649.618 | 782.859 | 1025.925 | 1051.553 | 1163.224 | 1122.972 | 1115.004 | 802.973 | 602.612 | 473.962 | 318.298 | 0 | 0 | 79858 | 79858 | 9109 | 2020 | solar PV | TRUE
64366 | N | . | Trojan Solar, LLC | Sol Systems | 61677 | NC | SAT | SERC |  | 22 | 2 | NAICS-22 Non-Cogen | PV | SUN | SUN | CPLE | A |  | . | . | . | . | . | . | . | . | . | . | . | 0 | . | . | . | . | . | . | . | . | . | . | . | 0 | . | . | . | . | . | . | . | . | . | . | . | 0 | . | . | . | . | . | . | . | . | . | . | . | 351 | . | . | . | . | . | . | . | . | . | . | . | 351 | . | . | . | . | . | . | . | . | . | . | . | 40 | 0 | 0 | 351 | 351 | 40 | 2020 | solar PV | TRUE
64367 | N | . | Zuma Solar, LLC | Sol Systems | 61677 | NC | SAT | SERC |  | 22 | 2 | NAICS-22 Non-Cogen | PV | SUN | SUN | DUK | A |  | . | . | . | . | . | . | . | . | . | . | . | 0 | . | . | . | . | . | . | . | . | . | . | . | 0 | . | . | . | . | . | . | . | . | . | . | . | 0 | . | . | . | . | . | . | . | . | . | . | . | 929 | . | . | . | . | . | . | . | . | . | . | . | 929 | . | . | . | . | . | . | . | . | . | . | . | 106 | 0 | 0 | 929 | 929 | 106 | 2020 | solar PV | TRUE
64368 | N | . | Mooseheart School - (IL) | Forefront Power, LLC | 62856 | IL | ENC | MRO |  | 22 | 2 | NAICS-22 Non-Cogen | PV | SUN | SUN | PJM | A |  | . | . | . | . | . | . | . | . | . | . | 0 | 0 | . | . | . | . | . | . | . | . | . | . | 0 | 0 | . | . | . | . | . | . | . | . | . | . | 0 | 0 | . | . | . | . | . | . | . | . | . | . | 1018 | 709 | . | . | . | . | . | . | . | . | . | . | 1018 | 709 | . | . | . | . | . | . | . | . | . | . | 116.136 | 80.864 | 0 | 0 | 1727 | 1727 | 197 | 2020 | solar PV | TRUE
64370 | N | . | Plainfield Solar 1 | Ecos Energy LLC | 58135 | CT | NEW | NPCC |  | 22 | 2 | NAICS-22 Non-Cogen | PV | SUN | SUN | ISNE | A |  | 0 | 0 | 0 | 0 | 0 | 0 | 0 | 0 | 0 | 0 | 0 | 0 | 0 | 0 | 0 | 0 | 0 | 0 | 0 | 0 | 0 | 0 | 0 | 0 | 0 | 0 | 0 | 0 | 0 | 0 | 0 | 0 | 0 | 0 | 0 | 0 | 613 | 721 | 1028 | 967 | 1357 | 1290 | 1280 | 1177 | 1075 | 765 | 642 | 446 | 613 | 721 | 1028 | 967 | 1357 | 1290 | 1280 | 1177 | 1075 | 765 | 642 | 446 | 69.953 | 82.234 | 117.263 | 110.344 | 154.756 | 147.19 | 146.059 | 134.212 | 122.665 | 87.23 | 73.179 | 50.915 | 0 | 0 | 11361 | 11361 | 1296 | 2020 | solar PV | TRUE
64376 | N | . | Tranquillity ID | Tranquillity Solar 1, LLC | 63992 | CA | PACC | WECC |  | 22 | 2 | NAICS-22 Non-Cogen | PV | SUN | SUN | CISO | A |  | 0 | 0 | 0 | 0 | 0 | 0 | 0 | 0 | 0 | 0 | 0 | 0 | 0 | 0 | 0 | 0 | 0 | 0 | 0 | 0 | 0 | 0 | 0 | 0 | 0 | 0 | 0 | 0 | 0 | 0 | 0 | 0 | 0 | 0 | 0 | 0 | 1374 | 1863 | 1823 | 2297 | 3006 | 2994 | 3381 | 2801 | 2200 | 2033 | 1607 | 1273 | 1374 | 1863 | 1823 | 2297 | 3006 | 2994 | 3381 | 2801 | 2200 | 2033 | 1607 | 1273 | 156.728 | 212.453 | 207.898 | 262.01 | 342.906 | 341.466 | 385.691 | 319.534 | 250.898 | 231.911 | 183.343 | 145.162 | 0 | 0 | 26652 | 26652 | 3040 | 2020 | solar PV | TRUE
64377 | N | . | Milligan 1 Wind Farm | Milligan 1 Wind, LLC | 63993 | NE | WNC | MRO |  | 22 | 2 | NAICS-22 Non-Cogen | WT | WND | WND | SWPP | M |  | . | . | . | . | . | . | . | . | . | . | 0 | 0 | . | . | . | . | . | . | . | . | . | . | 0 | 0 | . | . | . | . | . | . | . | . | . | . | 0 | 0 | . | . | . | . | . | . | . | . | . | . | 138618 | 215423 | . | . | . | . | . | . | . | . | . | . | 138618 | 215423 | . | . | . | . | . | . | . | . | . | . | 15811.29 | 24572 | 0 | 0 | 354041 | 354041 | 40383.29 | 2020 | onshore wind | TRUE
64378 | N | . | Signature Breads Chelsea | Signature Breads Inc. | 63988 | MA | NEW | NPCC |  | 311 | 6 | Industrial NAICS Non-Cogen | IC | DFO | DFO | ISNE | A | barrels | 5 | 6 | 5 | 6 | 4 | 4 | 4 | 4 | 5 | 8 | 8 | 43 | 5 | 6 | 5 | 6 | 4 | 4 | 4 | 4 | 5 | 8 | 8 | 43 | 5.8 | 5.8 | 5.8 | 5.8 | 5.8 | 5.8 | 5.8 | 5.8 | 5.8 | 5.8 | 5.8 | 5.8 | 29 | 35 | 29 | 35 | 23 | 23 | 23 | 23 | 29 | 46 | 46 | 249 | 29 | 35 | 29 | 35 | 23 | 23 | 23 | 23 | 29 | 46 | 46 | 249 | 2.725 | 2.907 | 2.26 | 2.51 | 1.756 | 1.706 | 2.027 | 1.912 | 2.168 | 3.404 | 3.428 | 19.197 | 102 | 102 | 590 | 590 | 46 | 2020 | petroleum | FALSE
64382 | N | . | IXYS - Beverly | IXYS Integrated Circuits Division, LLC | 63994 | MA | NEW | NPCC |  | 334 | 6 | Industrial NAICS Non-Cogen | IC | DFO | DFO | ISNE | A | barrels | 1 | 1 | 1 | 1 | 0 | 0 | 0 | 0 | 1 | 1 | 1 | 4 | 1 | 1 | 1 | 1 | 0 | 0 | 0 | 0 | 1 | 1 | 1 | 4 | 5.8 | 5.8 | 5.8 | 5.8 | 0 | 0 | 0 | 0 | 5.8 | 5.8 | 5.8 | 5.8 | 6 | 6 | 6 | 6 | 0 | 0 | 0 | 0 | 6 | 6 | 6 | 23 | 6 | 6 | 6 | 6 | 0 | 0 | 0 | 0 | 6 | 6 | 6 | 23 | 0.281 | 0.301 | 0.234 | 0.26 | 0.182 | 0.177 | 0.21 | 0.198 | 0.224 | 0.352 | 0.355 | 1.987 | 11 | 11 | 65 | 65 | 4.761 | 2020 | petroleum | FALSE
64382 | N | . | IXYS - Beverly | IXYS Integrated Circuits Division, LLC | 63994 | MA | NEW | NPCC |  | 334 | 6 | Industrial NAICS Non-Cogen | IC | NG | NG | ISNE | A | mcf | 32 | 25 | 11 | 13 | 9 | 24 | 48 | 40 | 24 | 26 | 19 | 27 | 32 | 25 | 11 | 13 | 9 | 24 | 48 | 40 | 24 | 26 | 19 | 27 | 1 | 1 | 1 | 1 | 1 | 1 | 1 | 1 | 1 | 1 | 1 | 1 | 32 | 25 | 11 | 13 | 9 | 24 | 48 | 40 | 24 | 26 | 19 | 27 | 32 | 25 | 11 | 13 | 9 | 24 | 48 | 40 | 24 | 26 | 19 | 27 | 2.375 | 1.873 | 0.83 | 0.959 | 0.676 | 1.801 | 3.585 | 3.022 | 1.759 | 1.915 | 1.399 | 2.045 | 298 | 298 | 298 | 298 | 22.239 | 2020 | natural gas peaker | FALSE
64385 | N | . | Gliden (Op Zone) | Greenbacker Renewable Energy Corporation | 60025 | NC | SAT | SERC |  | 22 | 2 | NAICS-22 Non-Cogen | PV | SUN | SUN | PJM | A |  | . | . | . | . | . | . | . | . | . | . | . | 0 | . | . | . | . | . | . | . | . | . | . | . | 0 | . | . | . | . | . | . | . | . | . | . | . | 0 | . | . | . | . | . | . | . | . | . | . | . | 0 | . | . | . | . | . | . | . | . | . | . | . | 0 | . | . | . | . | . | . | . | . | . | . | . | 0 | 0 | 0 | 0 | 0 | 0 | 2020 | solar PV | TRUE
64391 | N | . | Firestone Walker Brewery - Phase 1 | SkyHigh 2 Solar | 63432 | CA | PACC | WECC |  | 312 | 6 | Industrial NAICS Non-Cogen | PV | SUN | SUN | CISO | A |  | . | . | . | . | . | . | . | . | . | . | 0 | 0 | . | . | . | . | . | . | . | . | . | . | 0 | 0 | . | . | . | . | . | . | . | . | . | . | 0 | 0 | . | . | . | . | . | . | . | . | . | . | 1018 | 806 | . | . | . | . | . | . | . | . | . | . | 1018 | 806 | . | . | . | . | . | . | . | . | . | . | 116.088 | 91.912 | 0 | 0 | 1824 | 1824 | 208 | 2020 | solar PV | FALSE
64404 | N | . | Mesa Carport PV | Apple, Inc | 57369 | AZ | MTN | WECC |  | 518 | 4 | Commercial NAICS Non-Cogen | PV | SUN | SUN | SRP | A |  | . | . | 0 | 0 | 0 | 0 | 0 | 0 | 0 | 0 | 0 | 0 | . | . | 0 | 0 | 0 | 0 | 0 | 0 | 0 | 0 | 0 | 0 | . | . | 0 | 0 | 0 | 0 | 0 | 0 | 0 | 0 | 0 | 0 | . | . | 317 | 424 | 459 | 439 | 440 | 404 | 365 | 344 | 246 | 218 | . | . | 317 | 424 | 459 | 439 | 440 | 404 | 365 | 344 | 246 | 218 | . | . | 36.17 | 48.349 | 52.371 | 50.036 | 50.138 | 46.095 | 41.648 | 39.263 | 28.04 | 24.89 | 0 | 0 | 3656 | 3656 | 417 | 2020 | solar PV | FALSE
64408 | Y | . | Georges River Energy | Robbins Lumber Inc | 16191 | ME | NEW | NPCC |  | 22 | 3 | NAICS-22 Cogen | ST | WDS | WWW | ISNE | A | short tons | 10246 | 9236 | 9432 | 9156 | 8961 | 9378 | 10448 | 10276 | 9050 | 8611 | 9484 | 9971 | 7016 | 6324 | 6458 | 6268 | 6135 | 6420 | 7153 | 7035 | 6196 | 5895 | 6493 | 6826 | 8.5 | 8.5 | 8.5 | 8.5 | 8.5 | 8.5 | 8.5 | 8.5 | 8.5 | 8.5 | 8.5 | 8.5 | 87091 | 78506 | 80172 | 77826 | 76169 | 79713 | 88808 | 87346 | 76925 | 73194 | 80614 | 84754 | 59633 | 53752 | 54889 | 53282 | 52149 | 54573 | 60804 | 59800 | 52667 | 50110 | 55191 | 58025 | 4718.576 | 4253.165 | 4343.15 | 4215.988 | 4126.361 | 4318.131 | 4811.222 | 4731.747 | 4167.334 | 3964.998 | 4367.039 | 4591.289 | 114249 | 78219 | 971118 | 664875 | 52609 | 2020 | biomass | TRUE
64410 | N | . | Briarwood | Briarwood Solar, LLC | 64051 | SC | SAT | SERC |  | 22 | 2 | NAICS-22 Non-Cogen | PV | SUN | SUN | DUK | A |  | . | . | . | . | . | . | . | . | . | . | . | 0 | . | . | . | . | . | . | . | . | . | . | . | 0 | . | . | . | . | . | . | . | . | . | . | . | 0 | . | . | . | . | . | . | . | . | . | . | . | 561 | . | . | . | . | . | . | . | . | . | . | . | 561 | . | . | . | . | . | . | . | . | . | . | . | 64 | 0 | 0 | 561 | 561 | 64 | 2020 | solar PV | TRUE
64412 | N | . | Gold Mine | Gold Mine Solar, LLC | 64053 | SC | SAT | SERC |  | 22 | 2 | NAICS-22 Non-Cogen | PV | SUN | SUN | DUK | A |  | . | . | . | . | . | . | . | . | . | . | . | 0 | . | . | . | . | . | . | . | . | . | . | . | 0 | . | . | . | . | . | . | . | . | . | . | . | 0 | . | . | . | . | . | . | . | . | . | . | . | 342 | . | . | . | . | . | . | . | . | . | . | . | 342 | . | . | . | . | . | . | . | . | . | . | . | 39 | 0 | 0 | 342 | 342 | 39 | 2020 | solar PV | TRUE
64417 | N | . | Wilbraham | BWC East Brook, LLC | 64057 | MA | NEW | NPCC |  | 22 | 2 | NAICS-22 Non-Cogen | PV | SUN | SUN | ISNE | A |  | . | . | . | . | . | . | . | . | . | . | . | 0 | . | . | . | . | . | . | . | . | . | . | . | 0 | . | . | . | . | . | . | . | . | . | . | . | 0 | . | . | . | . | . | . | . | . | . | . | . | 570 | . | . | . | . | . | . | . | . | . | . | . | 570 | . | . | . | . | . | . | . | . | . | . | . | 65 | 0 | 0 | 570 | 570 | 65 | 2020 | solar PV | TRUE
64418 | N | . | Big Bear | Los Palos Street Operating, LLC | 64034 | CA | PACC | WECC |  | 22 | 2 | NAICS-22 Non-Cogen | PV | SUN | SUN | LDWP | A |  | . | . | . | . | . | . | . | . | . | . | . | 0 | . | . | . | . | . | . | . | . | . | . | . | 0 | . | . | . | . | . | . | . | . | . | . | . | 0 | . | . | . | . | . | . | . | . | . | . | . | 684 | . | . | . | . | . | . | . | . | . | . | . | 684 | . | . | . | . | . | . | . | . | . | . | . | 78 | 0 | 0 | 684 | 684 | 78 | 2020 | solar PV | TRUE
64419 | N | . | Elm Street | ISM Solar Dighton 3, LLC | 64067 | MA | NEW | NPCC |  | 22 | 2 | NAICS-22 Non-Cogen | PV | SUN | SUN | ISNE | A |  | . | . | . | . | . | . | . | . | . | . | . | 0 | . | . | . | . | . | . | . | . | . | . | . | 0 | . | . | . | . | . | . | . | . | . | . | . | 0 | . | . | . | . | . | . | . | . | . | . | . | 68058 | . | . | . | . | . | . | . | . | . | . | . | 68058 | . | . | . | . | . | . | . | . | . | . | . | 7763 | 0 | 0 | 68058 | 68058 | 7763 | 2020 | solar PV | TRUE
64420 | N | . | Scribner Diesel Generation Facility | City of Scribner | 64065 | NE | WNC | MRO |  | 22 | 1 | Electric Utility | IC | DFO | DFO | SWPP | A | barrels | . | . | . | . | . | . | . | . | 4 | 5 | 7 | 6 | . | . | . | . | . | . | . | . | 4 | 5 | 7 | 6 | . | . | . | . | . | . | . | . | 5.922 | 5.922 | 5.922 | 5.922 | . | . | . | . | . | . | . | . | 24 | 30 | 41 | 36 | . | . | . | . | . | . | . | . | 24 | 30 | 41 | 36 | . | . | . | . | . | . | . | . | 2.662 | 3.321 | 4.461 | 3.556 | 22 | 22 | 131 | 131 | 14 | 2020 | petroleum | TRUE
64420 | N | . | Scribner Diesel Generation Facility | City of Scribner | 64065 | NE | WNC | MRO |  | 22 | 1 | Electric Utility | IC | OBL | ORW | SWPP | A | barrels | . | . | . | . | . | . | . | . | 0 | 0 | 0 | 0 | . | . | . | . | . | . | . | . | 0 | 0 | 0 | 0 | . | . | . | . | . | . | . | . | 0 | 0 | 0 | 0 | . | . | . | . | . | . | . | . | 0 | 0 | 0 | 0 | . | . | . | . | . | . | . | . | 0 | 0 | 0 | 0 | . | . | . | . | . | . | . | . | 0 | 0 | 0 | 0 | 0 | 0 | 0 | 0 | 0 | 2020 | biomass | TRUE
64421 | N | . | Sunvestment Energy Group NY 63 LLC | Green Street Power Partners | 62719 | NY | MAT | NPCC |  | 22 | 2 | NAICS-22 Non-Cogen | PV | SUN | SUN | NYIS | A |  | . | . | . | . | . | . | . | . | 0 | 0 | 0 | 0 | . | . | . | . | . | . | . | . | 0 | 0 | 0 | 0 | . | . | . | . | . | . | . | . | 0 | 0 | 0 | 0 | . | . | . | . | . | . | . | . | 1540 | 1094 | 1007 | 681 | . | . | . | . | . | . | . | . | 1540 | 1094 | 1007 | 681 | . | . | . | . | . | . | . | . | 175.695 | 124.735 | 114.869 | 77.701 | 0 | 0 | 4322 | 4322 | 493 | 2020 | solar PV | TRUE
64422 | N | . | GSPP Onyx New Brunswick LLC | Green Street Power Partners | 62719 | NJ | MAT | RFC |  | 22 | 2 | NAICS-22 Non-Cogen | PV | SUN | SUN | PJM | A |  | 0 | 0 | 0 | 0 | 0 | 0 | 0 | 0 | 0 | 0 | 0 | 0 | 0 | 0 | 0 | 0 | 0 | 0 | 0 | 0 | 0 | 0 | 0 | 0 | 0 | 0 | 0 | 0 | 0 | 0 | 0 | 0 | 0 | 0 | 0 | 0 | 670 | 753 | 1079 | 1122 | 1468 | 1541 | 1451 | 1254 | 1152 | 832 | 764 | 529 | 670 | 753 | 1079 | 1122 | 1468 | 1541 | 1451 | 1254 | 1152 | 832 | 764 | 529 | 76.468 | 85.911 | 123.045 | 127.953 | 167.456 | 175.783 | 165.561 | 143.05 | 131.44 | 94.916 | 87.096 | 60.321 | 0 | 0 | 12615 | 12615 | 1439 | 2020 | solar PV | TRUE
64432 | N | . | Breckenridge Solar | Breckenridge Street Solar 1, LLC | 64069 | MA | NEW | NPCC |  | 22 | 2 | NAICS-22 Non-Cogen | BA | MWH | OTH | ISNE | A | megawatthours | . | . | . | . | . | . | . | . | . | . | 0 | 0 | . | . | . | . | . | . | . | . | . | . | 0 | 0 | . | . | . | . | . | . | . | . | . | . | 0 | 0 | . | . | . | . | . | . | . | . | . | . | 0 | 0 | . | . | . | . | . | . | . | . | . | . | 0 | 0 | . | . | . | . | . | . | . | . | . | . | 0 | 0 | 0 | 0 | 0 | 0 | 0 | 2020 | other | TRUE
64432 | N | . | Breckenridge Solar | Breckenridge Street Solar 1, LLC | 64069 | MA | NEW | NPCC |  | 22 | 2 | NAICS-22 Non-Cogen | PV | SUN | SUN | ISNE | A |  | . | . | . | . | . | . | . | . | . | . | 0 | 0 | . | . | . | . | . | . | . | . | . | . | 0 | 0 | . | . | . | . | . | . | . | . | . | . | 0 | 0 | . | . | . | . | . | . | . | . | . | . | 3724 | 2834 | . | . | . | . | . | . | . | . | . | . | 3724 | 2834 | . | . | . | . | . | . | . | . | . | . | 424.748 | 323.252 | 0 | 0 | 6558 | 6558 | 748 | 2020 | solar PV | TRUE
64434 | N | . | Rounseville Solar | Rounseville Solar 1, LLC | 64071 | MA | NEW | NPCC |  | 22 | 2 | NAICS-22 Non-Cogen | PV | SUN | SUN | ISNE | A |  | . | 0 | 0 | 0 | 0 | 0 | 0 | 0 | 0 | 0 | 0 | 0 | . | 0 | 0 | 0 | 0 | 0 | 0 | 0 | 0 | 0 | 0 | 0 | . | 0 | 0 | 0 | 0 | 0 | 0 | 0 | 0 | 0 | 0 | 0 | . | 3724 | 5667 | 5433 | 7660 | 7237 | 7127 | 6737 | 5850 | 4253 | 3042 | 2315 | . | 3724 | 5667 | 5433 | 7660 | 7237 | 7127 | 6737 | 5850 | 4253 | 3042 | 2315 | . | 424.815 | 646.393 | 619.764 | 873.749 | 825.514 | 812.953 | 768.487 | 667.245 | 485.109 | 346.937 | 264.034 | 0 | 0 | 59045 | 59045 | 6735 | 2020 | solar PV | TRUE
64436 | N | . | Wilmarth Solar | Wilmarth Lane Solar 1, LLC | 64073 | MA | NEW | NPCC |  | 22 | 2 | NAICS-22 Non-Cogen | BA | MWH | OTH | ISNE | A | megawatthours | . | 0 | 0 | 0 | 0 | 0 | 0 | 0 | 0 | 0 | 0 | 0 | . | 0 | 0 | 0 | 0 | 0 | 0 | 0 | 0 | 0 | 0 | 0 | . | 0 | 0 | 0 | 0 | 0 | 0 | 0 | 0 | 0 | 0 | 0 | . | 0 | 0 | 0 | 0 | 0 | 0 | 0 | 0 | 0 | 0 | 0 | . | 0 | 0 | 0 | 0 | 0 | 0 | 0 | 0 | 0 | 0 | 0 | . | 0 | 0 | 0 | 0 | 0 | 0 | 0 | 0 | 0 | 0 | 0 | 0 | 0 | 0 | 0 | 0 | 2020 | other | TRUE
64436 | N | . | Wilmarth Solar | Wilmarth Lane Solar 1, LLC | 64073 | MA | NEW | NPCC |  | 22 | 2 | NAICS-22 Non-Cogen | PV | SUN | SUN | ISNE | A |  | . | 0 | 0 | 0 | 0 | 0 | 0 | 0 | 0 | 0 | 0 | 0 | . | 0 | 0 | 0 | 0 | 0 | 0 | 0 | 0 | 0 | 0 | 0 | . | 0 | 0 | 0 | 0 | 0 | 0 | 0 | 0 | 0 | 0 | 0 | . | 3514 | 5347 | 5127 | 7228 | 6829 | 6725 | 6357 | 5520 | 4013 | 2870 | 2184 | . | 3514 | 5347 | 5127 | 7228 | 6829 | 6725 | 6357 | 5520 | 4013 | 2870 | 2184 | . | 400.846 | 609.923 | 584.796 | 824.45 | 778.937 | 767.085 | 725.128 | 629.598 | 457.738 | 327.362 | 249.137 | 0 | 0 | 55714 | 55714 | 6355 | 2020 | solar PV | TRUE
64444 | N | . | City of Paris Solar | Today's Power, Inc. | 61204 | AR | WSC | MRO |  | 22 | 2 | NAICS-22 Non-Cogen | PV | SUN | SUN | SWPP | A |  | . | . | . | . | . | 0 | 0 | 0 | 0 | 0 | 0 | 0 | . | . | . | . | . | 0 | 0 | 0 | 0 | 0 | 0 | 0 | . | . | . | . | . | 0 | 0 | 0 | 0 | 0 | 0 | 0 | . | . | . | . | . | 2210 | 2277 | 2189 | 1748 | 1484 | 1530 | 1204 | . | . | . | . | . | 2210 | 2277 | 2189 | 1748 | 1484 | 1530 | 1204 | . | . | . | . | . | 252.11 | 259.702 | 249.682 | 199.415 | 169.243 | 174.499 | 137.349 | 0 | 0 | 12642 | 12642 | 1442 | 2020 | solar PV | TRUE
64445 | N | . | County of Dutchess, NY (Airport) | Tesla Inc. | 60947 | NY | MAT | NPCC |  | 22 | 2 | NAICS-22 Non-Cogen | PV | SUN | SUN | NYIS | A |  | 0 | 0 | 0 | 0 | 0 | 0 | 0 | 0 | 0 | 0 | 0 | 0 | 0 | 0 | 0 | 0 | 0 | 0 | 0 | 0 | 0 | 0 | 0 | 0 | 0 | 0 | 0 | 0 | 0 | 0 | 0 | 0 | 0 | 0 | 0 | 0 | 355 | 397 | 574 | 575 | 755 | 759 | 722 | 613 | 603 | 428 | 394 | 267 | 355 | 397 | 574 | 575 | 755 | 759 | 722 | 613 | 603 | 428 | 394 | 267 | 40.535 | 45.257 | 65.437 | 65.616 | 86.167 | 86.622 | 82.385 | 69.951 | 68.792 | 48.839 | 44.976 | 30.423 | 0 | 0 | 6442 | 6442 | 735 | 2020 | solar PV | TRUE
64454 | N | . | Merrimack Solar Farm, LLC | Merrimack Solar Farm | 64119 | NH | NEW | NPCC |  | 22 | 2 | NAICS-22 Non-Cogen | PV | SUN | SUN | ISNE | A |  | 0 | 0 | 0 | 0 | 0 | 0 | 0 | 0 | 0 | 0 | 0 | 0 | 0 | 0 | 0 | 0 | 0 | 0 | 0 | 0 | 0 | 0 | 0 | 0 | 0 | 0 | 0 | 0 | 0 | 0 | 0 | 0 | 0 | 0 | 0 | 0 | 1392 | 1914 | 3072 | 3048 | 4306 | 4135 | 4138 | 3593 | 3259 | 2295 | 1725 | 1078 | 1392 | 1914 | 3072 | 3048 | 4306 | 4135 | 4138 | 3593 | 3259 | 2295 | 1725 | 1078 | 158.801 | 218.347 | 350.368 | 347.68 | 491.12 | 471.651 | 471.992 | 409.8 | 371.771 | 261.737 | 196.758 | 122.975 | 0 | 0 | 33955 | 33955 | 3873 | 2020 | solar PV | TRUE
64456 | N | . | 13 Mile Solar, LLC | 13 Mile Solar, LLC | 64103 | MI | ENC | RFC |  | 22 | 2 | NAICS-22 Non-Cogen | PV | SUN | SUN | MISO | A |  | . | . | . | . | . | . | . | . | . | . | . | 0 | . | . | . | . | . | . | . | . | . | . | . | 0 | . | . | . | . | . | . | . | . | . | . | . | 0 | . | . | . | . | . | . | . | . | . | . | . | 18 | . | . | . | . | . | . | . | . | . | . | . | 18 | . | . | . | . | . | . | . | . | . | . | . | 2 | 0 | 0 | 18 | 18 | 2 | 2020 | solar PV | TRUE
64457 | N | . | Captain Solar, LLC | Captain Solar, LLC | 64104 | MI | ENC | RFC |  | 22 | 2 | NAICS-22 Non-Cogen | PV | SUN | SUN | MISO | A |  | . | . | . | . | . | . | . | . | . | . | . | 0 | . | . | . | . | . | . | . | . | . | . | . | 0 | . | . | . | . | . | . | . | . | . | . | . | 0 | . | . | . | . | . | . | . | . | . | . | . | 35 | . | . | . | . | . | . | . | . | . | . | . | 35 | . | . | . | . | . | . | . | . | . | . | . | 4 | 0 | 0 | 35 | 35 | 4 | 2020 | solar PV | TRUE
64458 | N | . | Coldwater Solar, LLC | Coldwater Solar, LLC | 64105 | MI | ENC | RFC |  | 22 | 2 | NAICS-22 Non-Cogen | PV | SUN | SUN | MISO | A |  | . | . | . | . | . | . | . | . | . | . | . | 0 | . | . | . | . | . | . | . | . | . | . | . | 0 | . | . | . | . | . | . | . | . | . | . | . | 0 | . | . | . | . | . | . | . | . | . | . | . | 44 | . | . | . | . | . | . | . | . | . | . | . | 44 | . | . | . | . | . | . | . | . | . | . | . | 5 | 0 | 0 | 44 | 44 | 5 | 2020 | solar PV | TRUE
64459 | N | . | Geddes 1 Solar, LLC | Geddes 1 Solar, LLC | 64106 | MI | ENC | RFC |  | 22 | 2 | NAICS-22 Non-Cogen | PV | SUN | SUN | MISO | A |  | . | . | . | . | . | . | . | . | . | . | . | 0 | . | . | . | . | . | . | . | . | . | . | . | 0 | . | . | . | . | . | . | . | . | . | . | . | 0 | . | . | . | . | . | . | . | . | . | . | . | 9 | . | . | . | . | . | . | . | . | . | . | . | 9 | . | . | . | . | . | . | . | . | . | . | . | 1 | 0 | 0 | 9 | 9 | 1 | 2020 | solar PV | TRUE
64460 | N | . | Jack Francis Solar, LLC | Jack Francis Solar, LLC | 64111 | MI | ENC | RFC |  | 22 | 2 | NAICS-22 Non-Cogen | PV | SUN | SUN | MISO | A |  | . | . | . | . | . | . | . | . | . | . | . | 0 | . | . | . | . | . | . | . | . | . | . | . | 0 | . | . | . | . | . | . | . | . | . | . | . | 0 | . | . | . | . | . | . | . | . | . | . | . | 0 | . | . | . | . | . | . | . | . | . | . | . | 0 | . | . | . | . | . | . | . | . | . | . | . | 0 | 0 | 0 | 0 | 0 | 0 | 2020 | solar PV | TRUE
64461 | N | . | May Shannon Solar, LLC | May Shannon Solar, LLC | 64112 | MI | ENC | RFC |  | 22 | 2 | NAICS-22 Non-Cogen | PV | SUN | SUN | MISO | A |  | . | . | . | . | . | . | . | . | . | . | . | 0 | . | . | . | . | . | . | . | . | . | . | . | 0 | . | . | . | . | . | . | . | . | . | . | . | 0 | . | . | . | . | . | . | . | . | . | . | . | 9 | . | . | . | . | . | . | . | . | . | . | . | 9 | . | . | . | . | . | . | . | . | . | . | . | 1 | 0 | 0 | 9 | 9 | 1 | 2020 | solar PV | TRUE
64462 | N | . | Stoneheart Solar, LLC | Stoneheart Solar, LLC | 64113 | MI | ENC | RFC |  | 22 | 2 | NAICS-22 Non-Cogen | PV | SUN | SUN | MISO | A |  | . | . | . | . | . | . | . | . | . | . | . | 0 | . | . | . | . | . | . | . | . | . | . | . | 0 | . | . | . | . | . | . | . | . | . | . | . | 0 | . | . | . | . | . | . | . | . | . | . | . | 44 | . | . | . | . | . | . | . | . | . | . | . | 44 | . | . | . | . | . | . | . | . | . | . | . | 5 | 0 | 0 | 44 | 44 | 5 | 2020 | solar PV | TRUE
64463 | N | . | Workman Road Solar Farm, LLC | Workman Road Solar Farm, LLC | 64114 | MI | ENC | RFC |  | 22 | 2 | NAICS-22 Non-Cogen | PV | SUN | SUN | MISO | A |  | . | . | . | . | . | . | . | . | . | . | . | 0 | . | . | . | . | . | . | . | . | . | . | . | 0 | . | . | . | . | . | . | . | . | . | . | . | 0 | . | . | . | . | . | . | . | . | . | . | . | 18 | . | . | . | . | . | . | . | . | . | . | . | 18 | . | . | . | . | . | . | . | . | . | . | . | 2 | 0 | 0 | 18 | 18 | 2 | 2020 | solar PV | TRUE
64470 | N | . | Interchange Solar, LLC | Interchange Solar, LLC | 64107 | MI | ENC | RFC |  | 22 | 2 | NAICS-22 Non-Cogen | PV | SUN | SUN | MISO | A |  | . | . | . | . | . | . | . | . | . | . | . | 0 | . | . | . | . | . | . | . | . | . | . | . | 0 | . | . | . | . | . | . | . | . | . | . | . | 0 | . | . | . | . | . | . | . | . | . | . | . | 44 | . | . | . | . | . | . | . | . | . | . | . | 44 | . | . | . | . | . | . | . | . | . | . | . | 5 | 0 | 0 | 44 | 44 | 5 | 2020 | solar PV | TRUE
64502 | N | . | 7448 Candlewood Road | Hartz Solar LLC | 60268 | MD | SAT | RFC |  | 421 | 4 | Commercial NAICS Non-Cogen | PV | SUN | SUN | PJM | A |  | . | . | . | 0 | 0 | 0 | 0 | 0 | 0 | 0 | 0 | 0 | . | . | . | 0 | 0 | 0 | 0 | 0 | 0 | 0 | 0 | 0 | . | . | . | 0 | 0 | 0 | 0 | 0 | 0 | 0 | 0 | 0 | . | . | . | 1614 | 1846 | 1989 | 1976 | 1647 | 1462 | 1254 | 1133 | 835 | . | . | . | 1614 | 1846 | 1989 | 1976 | 1647 | 1462 | 1254 | 1133 | 835 | . | . | . | 184.15 | 210.507 | 226.827 | 225.364 | 187.885 | 166.718 | 143.081 | 129.213 | 95.255 | 0 | 0 | 13756 | 13756 | 1569 | 2020 | solar PV | FALSE
64505 | N | . | Flathead Landfill to Gas Energy Facility | Flathead Electric Coop Inc | 6395 | MT | MTN | WECC |  | 22 | 1 | Electric Utility | IC | LFG | MLG | BPAT | A | mcf | 22413 | 20516 | 22571 | 21225 | 21881 | 20059 | 21526 | 21798 | 20468 | 20730 | 20321 | 21652 | 22413 | 20516 | 22571 | 21225 | 21881 | 20059 | 21526 | 21798 | 20468 | 20730 | 20321 | 21652 | 0.44 | 0.44 | 0.44 | 0.44 | 0.44 | 0.44 | 0.44 | 0.44 | 0.44 | 0.44 | 0.44 | 0.44 | 9862 | 9027 | 9931 | 9339 | 9628 | 8826 | 9471 | 9591 | 9006 | 9121 | 8941 | 9527 | 9862 | 9027 | 9931 | 9339 | 9628 | 8826 | 9471 | 9591 | 9006 | 9121 | 8941 | 9527 | 1053.511 | 964.374 | 1060.987 | 997.707 | 1028.542 | 942.905 | 1011.867 | 1024.634 | 962.107 | 974.411 | 955.183 | 1017.772 | 255160 | 255160 | 112270 | 112270 | 11994 | 2020 | biomass | TRUE
64515 | N | . | Stamford Health | Stamford Health Systems, Inc. | 64153 | CT | NEW | NPCC |  | 622 | 4 | Commercial NAICS Non-Cogen | IC | DFO | DFO | ISNE | A | barrels | 9 | 10 | 8 | 9 | 6 | 6 | 7 | 7 | 8 | 12 | 12 | 67 | 9 | 10 | 8 | 9 | 6 | 6 | 7 | 7 | 8 | 12 | 12 | 67 | 5.8 | 5.8 | 5.8 | 5.8 | 5.8 | 5.8 | 5.8 | 5.8 | 5.8 | 5.8 | 5.8 | 5.8 | 52 | 58 | 46 | 52 | 35 | 35 | 41 | 41 | 46 | 70 | 70 | 389 | 52 | 58 | 46 | 52 | 35 | 35 | 41 | 41 | 46 | 70 | 70 | 389 | 5.744 | 6.131 | 4.765 | 5.294 | 3.704 | 3.597 | 4.274 | 4.032 | 4.572 | 7.178 | 7.228 | 40.481 | 161 | 161 | 935 | 935 | 97 | 2020 | petroleum | FALSE
64517 | N | . | Department of Justice | Ecoplexus, Inc | 58970 | CA | PACC | WECC |  | 22 | 2 | NAICS-22 Non-Cogen | PV | SUN | SUN | BANC | A |  | . | . | . | 0 | 0 | 0 | 0 | 0 | 0 | 0 | 0 | 0 | . | . | . | 0 | 0 | 0 | 0 | 0 | 0 | 0 | 0 | 0 | . | . | . | 0 | 0 | 0 | 0 | 0 | 0 | 0 | 0 | 0 | . | . | . | 1524 | 1994 | 1986 | 2243 | 1859 | 1459 | 1349 | 1066 | 844 | . | . | . | 1524 | 1994 | 1986 | 2243 | 1859 | 1459 | 1349 | 1066 | 844 | . | . | . | 173.829 | 227.497 | 226.542 | 255.883 | 211.992 | 166.455 | 153.859 | 121.637 | 96.306 | 0 | 0 | 14324 | 14324 | 1634 | 2020 | solar PV | TRUE
64518 | N | . | CA Institute for Women | Ecoplexus, Inc | 58970 | CA | PACC | WECC |  | 22 | 2 | NAICS-22 Non-Cogen | PV | SUN | SUN | CISO | A |  | . | 0 | 0 | 0 | 0 | 0 | 0 | 0 | 0 | 0 | 0 | 0 | . | 0 | 0 | 0 | 0 | 0 | 0 | 0 | 0 | 0 | 0 | 0 | . | 0 | 0 | 0 | 0 | 0 | 0 | 0 | 0 | 0 | 0 | 0 | . | 1384 | 1355 | 1707 | 2234 | 2225 | 2513 | 2082 | 1635 | 1511 | 1195 | 946 | . | 1384 | 1355 | 1707 | 2234 | 2225 | 2513 | 2082 | 1635 | 1511 | 1195 | 946 | . | 157.906 | 154.521 | 194.74 | 254.866 | 253.795 | 286.666 | 237.495 | 186.48 | 172.369 | 136.27 | 107.892 | 0 | 0 | 18787 | 18787 | 2143 | 2020 | solar PV | TRUE
64519 | N | . | Centinela State Prison | Ecoplexus, Inc | 58970 | CA | PACC | WECC |  | 22 | 2 | NAICS-22 Non-Cogen | PV | SUN | SUN | IID | A |  | 0 | 0 | 0 | 0 | 0 | 0 | 0 | 0 | 0 | 0 | 0 | 0 | 0 | 0 | 0 | 0 | 0 | 0 | 0 | 0 | 0 | 0 | 0 | 0 | 0 | 0 | 0 | 0 | 0 | 0 | 0 | 0 | 0 | 0 | 0 | 0 | 7241 | 9816 | 9605 | 12106 | 15843 | 15777 | 17820 | 14763 | 11592 | 10715 | 8471 | 6707 | 7241 | 9816 | 9605 | 12106 | 15843 | 15777 | 17820 | 14763 | 11592 | 10715 | 8471 | 6707 | 825.969 | 1119.641 | 1095.637 | 1380.811 | 1807.135 | 1799.546 | 2032.617 | 1683.967 | 1322.247 | 1222.188 | 966.23 | 765.012 | 0 | 0 | 140456 | 140456 | 16021 | 2020 | solar PV | TRUE
64521 | N | . | Calipatria State Prison | Ecoplexus, Inc | 58970 | CA | PACC | WECC |  | 22 | 2 | NAICS-22 Non-Cogen | PV | SUN | SUN | IID | A |  | 0 | 0 | 0 | 0 | 0 | 0 | 0 | 0 | 0 | 0 | 0 | 0 | 0 | 0 | 0 | 0 | 0 | 0 | 0 | 0 | 0 | 0 | 0 | 0 | 0 | 0 | 0 | 0 | 0 | 0 | 0 | 0 | 0 | 0 | 0 | 0 | 5966 | 8087 | 7914 | 9974 | 13053 | 12999 | 14682 | 12164 | 9551 | 8828 | 6979 | 5526 | 5966 | 8087 | 7914 | 9974 | 13053 | 12999 | 14682 | 12164 | 9551 | 8828 | 6979 | 5526 | 680.529 | 922.493 | 902.716 | 1137.676 | 1488.932 | 1482.68 | 1674.711 | 1387.452 | 1089.424 | 1006.984 | 796.095 | 630.308 | 0 | 0 | 115723 | 115723 | 13200 | 2020 | solar PV | TRUE
64523 | N | . | Atascadero State Hospital | Ecoplexus, Inc | 58970 | CA | PACC | WECC |  | 22 | 2 | NAICS-22 Non-Cogen | PV | SUN | SUN | CISO | A |  | . | . | . | . | . | . | . | 0 | 0 | 0 | 0 | 0 | . | . | . | . | . | . | . | 0 | 0 | 0 | 0 | 0 | . | . | . | . | . | . | . | 0 | 0 | 0 | 0 | 0 | . | . | . | . | . | . | . | 0 | 0 | 0 | 0 | 0 | . | . | . | . | . | . | . | 0 | 0 | 0 | 0 | 0 | . | . | . | . | . | . | . | 0 | 0 | 0 | 0 | 0 | 0 | 0 | 0 | 0 | 0 | 2020 | solar PV | TRUE
64525 | N | . | Troupsburg | Solar Planet Power | 62923 | NY | MAT | NPCC |  | 22 | 2 | NAICS-22 Non-Cogen | PV | SUN | SUN | NYIS | A |  | . | . | . | . | . | . | . | . | . | . | . | 0 | . | . | . | . | . | . | . | . | . | . | . | 0 | . | . | . | . | . | . | . | . | . | . | . | 0 | . | . | . | . | . | . | . | . | . | . | . | 815 | . | . | . | . | . | . | . | . | . | . | . | 815 | . | . | . | . | . | . | . | . | . | . | . | 93 | 0 | 0 | 815 | 815 | 93 | 2020 | solar PV | TRUE
64527 | N | . | Flatwood Farm | Flatwood Farm, LLC | 64154 | NC | SAT | SERC |  | 22 | 2 | NAICS-22 Non-Cogen | PV | SUN | SUN | CPLE | A |  | 0 | 0 | 0 | 0 | 0 | 0 | 0 | 0 | 0 | 0 | 0 | 0 | 0 | 0 | 0 | 0 | 0 | 0 | 0 | 0 | 0 | 0 | 0 | 0 | 0 | 0 | 0 | 0 | 0 | 0 | 0 | 0 | 0 | 0 | 0 | 0 | 4636 | 4764 | 6094 | 8278 | 8284 | 8059 | 9015 | 7239 | 6131 | 6215 | 5198 | 4393 | 4636 | 4764 | 6094 | 8278 | 8284 | 8059 | 9015 | 7239 | 6131 | 6215 | 5198 | 4393 | 528.805 | 543.452 | 695.129 | 944.167 | 944.918 | 919.288 | 1028.293 | 825.677 | 699.28 | 708.948 | 592.938 | 501.105 | 0 | 0 | 78306 | 78306 | 8932 | 2020 | solar PV | TRUE
64549 | N | . | Smithfield Solar Farm, LLC | Smithfield Solar Farm | 64120 | RI | NEW | NPCC |  | 22 | 2 | NAICS-22 Non-Cogen | PV | SUN | SUN | ISNE | A |  | . | . | . | . | . | . | 0 | 0 | 0 | 0 | 0 | 0 | . | . | . | . | . | . | 0 | 0 | 0 | 0 | 0 | 0 | . | . | . | . | . | . | 0 | 0 | 0 | 0 | 0 | 0 | . | . | . | . | . | . | 1687 | 1464 | 1329 | 935 | 703 | 439 | . | . | . | . | . | . | 1687 | 1464 | 1329 | 935 | 703 | 439 | . | . | . | . | . | . | 192.394 | 167.044 | 151.542 | 106.69 | 80.203 | 50.127 | 0 | 0 | 6557 | 6557 | 748 | 2020 | solar PV | TRUE
64552 | N | . | Downtown Generation Plant | City of Greenfield - (IA) | 7626 | IA | WNC | MRO |  | 22 | 1 | Electric Utility | IC | DFO | DFO | MISO | A | barrels | . | . | . | . | . | . | 10 | 15 | 12 | 14 | 19 | 15 | . | . | . | . | . | . | 10 | 15 | 12 | 14 | 19 | 15 | . | . | . | . | . | . | 6 | 6 | 6 | 6 | 6 | 6 | . | . | . | . | . | . | 60 | 90 | 72 | 84 | 114 | 90 | . | . | . | . | . | . | 60 | 90 | 72 | 84 | 114 | 90 | . | . | . | . | . | . | 4.699 | 7.617 | 5.834 | 7.279 | 9.777 | 7.794 | 85 | 85 | 510 | 510 | 43 | 2020 | petroleum | TRUE
64565 | N | . | Apalachicola | Westbound Solar LLC | 62715 | GA | SAT | SERC |  | 22 | 2 | NAICS-22 Non-Cogen | PV | SUN | SUN | SOCO | A |  | 0 | 0 | 0 | 0 | 0 | 0 | 0 | 0 | 0 | 0 | 0 | 0 | 0 | 0 | 0 | 0 | 0 | 0 | 0 | 0 | 0 | 0 | 0 | 0 | 0 | 0 | 0 | 0 | 0 | 0 | 0 | 0 | 0 | 0 | 0 | 0 | 2632 | 2712 | 3729 | 4557 | 5271 | 4468 | 4839 | 4405 | 3473 | 3544 | 2947 | 2836 | 2632 | 2712 | 3729 | 4557 | 5271 | 4468 | 4839 | 4405 | 3473 | 3544 | 2947 | 2836 | 300.251 | 309.351 | 425.323 | 519.748 | 601.266 | 509.654 | 551.912 | 502.419 | 396.119 | 404.268 | 336.185 | 323.504 | 0 | 0 | 45413 | 45413 | 5180 | 2020 | solar PV | TRUE
64569 | N | . | Arnold Cochran | Westbound Solar LLC | 62715 | GA | SAT | SERC |  | 22 | 2 | NAICS-22 Non-Cogen | PV | SUN | SUN | SOCO | A |  | . | . | . | 0 | 0 | 0 | 0 | 0 | 0 | 0 | 0 | 0 | . | . | . | 0 | 0 | 0 | 0 | 0 | 0 | 0 | 0 | 0 | . | . | . | 0 | 0 | 0 | 0 | 0 | 0 | 0 | 0 | 0 | . | . | . | 3054 | 3533 | 2995 | 3243 | 2952 | 2327 | 2375 | 1975 | 1901 | . | . | . | 3054 | 3533 | 2995 | 3243 | 2952 | 2327 | 2375 | 1975 | 1901 | . | . | . | 348.331 | 402.964 | 341.567 | 369.887 | 336.718 | 265.476 | 270.938 | 225.309 | 216.81 | 0 | 0 | 24355 | 24355 | 2778 | 2020 | solar PV | TRUE
64570 | N | . | Columbia Substation | Westbound Solar LLC | 62715 | GA | SAT | SERC |  | 22 | 2 | NAICS-22 Non-Cogen | PV | SUN | SUN | SOCO | A |  | . | . | . | . | 0 | 0 | 0 | 0 | 0 | 0 | 0 | 0 | . | . | . | . | 0 | 0 | 0 | 0 | 0 | 0 | 0 | 0 | . | . | . | . | 0 | 0 | 0 | 0 | 0 | 0 | 0 | 0 | . | . | . | . | 4106 | 3481 | 3769 | 3431 | 2705 | 2761 | 2296 | 2209 | . | . | . | . | 4106 | 3481 | 3769 | 3431 | 2705 | 2761 | 2296 | 2209 | . | . | . | . | 468.364 | 397.002 | 429.92 | 391.367 | 308.563 | 314.91 | 261.876 | 251.998 | 0 | 0 | 24758 | 24758 | 2824 | 2020 | solar PV | TRUE
64571 | N | . | Coody Cochran | Westbound Solar LLC | 62715 | GA | SAT | SERC |  | 22 | 2 | NAICS-22 Non-Cogen | PV | SUN | SUN | SOCO | A |  | 0 | 0 | 0 | 0 | 0 | 0 | 0 | 0 | 0 | 0 | 0 | 0 | 0 | 0 | 0 | 0 | 0 | 0 | 0 | 0 | 0 | 0 | 0 | 0 | 0 | 0 | 0 | 0 | 0 | 0 | 0 | 0 | 0 | 0 | 0 | 0 | 2847 | 2934 | 4033 | 4929 | 5702 | 4833 | 5234 | 4764 | 3756 | 3834 | 3188 | 3068 | 2847 | 2934 | 4033 | 4929 | 5702 | 4833 | 5234 | 4764 | 3756 | 3834 | 3188 | 3068 | 324.771 | 334.613 | 460.055 | 562.19 | 650.365 | 551.272 | 596.981 | 543.447 | 428.466 | 437.281 | 363.638 | 349.921 | 0 | 0 | 49122 | 49122 | 5603 | 2020 | solar PV | TRUE
64572 | N | . | Dudley | AMP MA Dudley | 64197 | MA | NEW | NPCC |  | 22 | 2 | NAICS-22 Non-Cogen | PV | SUN | SUN | ISNE | A |  | 0 | 0 | 0 | 0 | 0 | 0 | 0 | 0 | 0 | 0 | 0 | 0 | 0 | 0 | 0 | 0 | 0 | 0 | 0 | 0 | 0 | 0 | 0 | 0 | 0 | 0 | 0 | 0 | 0 | 0 | 0 | 0 | 0 | 0 | 0 | 0 | 1944 | 2547 | 3875 | 3715 | 5238 | 4949 | 4873 | 4607 | 4000 | 2908 | 2080 | 1583 | 1944 | 2547 | 3875 | 3715 | 5238 | 4949 | 4873 | 4607 | 4000 | 2908 | 2080 | 1583 | 221.767 | 290.479 | 441.988 | 423.78 | 597.449 | 564.467 | 555.878 | 525.473 | 456.246 | 331.706 | 237.227 | 180.54 | 0 | 0 | 42319 | 42319 | 4827 | 2020 | solar PV | TRUE
64573 | N | . | Joe Jenny | AMP MA Joe Jenny | 64198 | MA | NEW | NPCC |  | 22 | 2 | NAICS-22 Non-Cogen | PV | SUN | SUN | ISNE | A |  | 0 | 0 | 0 | 0 | 0 | 0 | 0 | 0 | 0 | 0 | 0 | 0 | 0 | 0 | 0 | 0 | 0 | 0 | 0 | 0 | 0 | 0 | 0 | 0 | 0 | 0 | 0 | 0 | 0 | 0 | 0 | 0 | 0 | 0 | 0 | 0 | 1035 | 1355 | 2062 | 1977 | 2788 | 2634 | 2594 | 2452 | 2129 | 1548 | 1107 | 842 | 1035 | 1355 | 2062 | 1977 | 2788 | 2634 | 2594 | 2452 | 2129 | 1548 | 1107 | 842 | 118.027 | 154.597 | 235.233 | 225.542 | 317.971 | 300.418 | 295.846 | 279.664 | 242.821 | 176.539 | 126.256 | 96.086 | 0 | 0 | 22523 | 22523 | 2569 | 2020 | solar PV | TRUE
64574 | N | . | Westport Community Solar Garden | BWC Bass River LLC | 64200 | MA | NEW | NPCC |  | 22 | 2 | NAICS-22 Non-Cogen | PV | SUN | SUN | ISNE | A |  | 0 | 0 | 0 | 0 | 0 | 0 | 0 | 0 | 0 | 0 | 0 | 0 | 0 | 0 | 0 | 0 | 0 | 0 | 0 | 0 | 0 | 0 | 0 | 0 | 0 | 0 | 0 | 0 | 0 | 0 | 0 | 0 | 0 | 0 | 0 | 0 | 1492 | 1954 | 2973 | 2850 | 4018 | 3796 | 3739 | 3534 | 3069 | 2231 | 1595 | 1214 | 1492 | 1954 | 2973 | 2850 | 4018 | 3796 | 3739 | 3534 | 3069 | 2231 | 1595 | 1214 | 170.127 | 222.839 | 339.068 | 325.1 | 458.329 | 433.027 | 426.438 | 403.113 | 350.006 | 254.466 | 181.987 | 138.5 | 0 | 0 | 32465 | 32465 | 3703 | 2020 | solar PV | TRUE
64575 | N | . | Mendon | BWC Box Pond LLC | 64201 | MA | NEW | NPCC |  | 22 | 2 | NAICS-22 Non-Cogen | PV | SUN | SUN | ISNE | A |  | 0 | 0 | 0 | 0 | 0 | 0 | 0 | 0 | 0 | 0 | 0 | 0 | 0 | 0 | 0 | 0 | 0 | 0 | 0 | 0 | 0 | 0 | 0 | 0 | 0 | 0 | 0 | 0 | 0 | 0 | 0 | 0 | 0 | 0 | 0 | 0 | 1632 | 2137 | 3252 | 3118 | 4396 | 4153 | 4090 | 3866 | 3357 | 2441 | 1745 | 1328 | 1632 | 2137 | 3252 | 3118 | 4396 | 4153 | 4090 | 3866 | 3357 | 2441 | 1745 | 1328 | 186.115 | 243.781 | 370.933 | 355.652 | 501.401 | 473.722 | 466.514 | 440.997 | 382.899 | 278.38 | 199.09 | 151.516 | 0 | 0 | 35515 | 35515 | 4051 | 2020 | solar PV | TRUE
64579 | N | . | Broadway 2 - UC Riverside | Goldman Sachs Renewable Power Group | 61944 | CA | PACC | WECC |  | 22 | 2 | NAICS-22 Non-Cogen | PV | SUN | SUN | CISO | A |  | 0 | 0 | 0 | 0 | 0 | 0 | 0 | 0 | 0 | 0 | 0 | 0 | 0 | 0 | 0 | 0 | 0 | 0 | 0 | 0 | 0 | 0 | 0 | 0 | 0 | 0 | 0 | 0 | 0 | 0 | 0 | 0 | 0 | 0 | 0 | 0 | 2303 | 3122 | 3055 | 3851 | 5039 | 5018 | 5668 | 4696 | 3687 | 3408 | 2694 | 2133 | 2303 | 3122 | 3055 | 3851 | 5039 | 5018 | 5668 | 4696 | 3687 | 3408 | 2694 | 2133 | 262.725 | 356.138 | 348.503 | 439.212 | 574.818 | 572.404 | 646.54 | 535.641 | 420.584 | 388.757 | 307.341 | 243.337 | 0 | 0 | 44674 | 44674 | 5096 | 2020 | solar PV | TRUE
64580 | N | . | Broadway 2 - Tucson Phase II | Goldman Sachs Renewable Power Group | 61944 | AZ | MTN | WECC |  | 22 | 2 | NAICS-22 Non-Cogen | PV | SUN | SUN | TEPC | A |  | 0 | 0 | 0 | 0 | 0 | 0 | 0 | 0 | 0 | 0 | 0 | 0 | 0 | 0 | 0 | 0 | 0 | 0 | 0 | 0 | 0 | 0 | 0 | 0 | 0 | 0 | 0 | 0 | 0 | 0 | 0 | 0 | 0 | 0 | 0 | 0 | 3626 | 4187 | 4724 | 6315 | 6841 | 6536 | 6549 | 6021 | 5440 | 5128 | 3663 | 3251 | 3626 | 4187 | 4724 | 6315 | 6841 | 6536 | 6549 | 6021 | 5440 | 5128 | 3663 | 3251 | 413.573 | 477.599 | 538.878 | 720.348 | 780.274 | 745.475 | 747.002 | 686.765 | 620.509 | 584.972 | 417.765 | 370.84 | 0 | 0 | 62281 | 62281 | 7104 | 2020 | solar PV | TRUE
64582 | N | . | Shawnee - GA | Westbound Solar LLC | 62715 | GA | SAT | SERC |  | 22 | 2 | NAICS-22 Non-Cogen | PV | SUN | SUN | SOCO | A |  | . | . | . | . | . | . | . | . | . | 0 | 0 | 0 | . | . | . | . | . | . | . | . | . | 0 | 0 | 0 | . | . | . | . | . | . | . | . | . | 0 | 0 | 0 | . | . | . | . | . | . | . | . | . | 12519 | 10410 | 10018 | . | . | . | . | . | . | . | . | . | 12519 | 10410 | 10018 | . | . | . | . | . | . | . | . | . | 1427.914 | 1187.439 | 1142.647 | 0 | 0 | 32947 | 32947 | 3758 | 2020 | solar PV | TRUE
64583 | N | . | Westberry Jesup | Westbound Solar LLC | 62715 | GA | SAT | SERC |  | 22 | 2 | NAICS-22 Non-Cogen | PV | SUN | SUN | SOCO | A |  | 0 | 0 | 0 | 0 | 0 | 0 | 0 | 0 | 0 | 0 | 0 | 0 | 0 | 0 | 0 | 0 | 0 | 0 | 0 | 0 | 0 | 0 | 0 | 0 | 0 | 0 | 0 | 0 | 0 | 0 | 0 | 0 | 0 | 0 | 0 | 0 | 2726 | 2808 | 3861 | 4718 | 5459 | 4627 | 5010 | 4561 | 3596 | 3670 | 3052 | 2937 | 2726 | 2808 | 3861 | 4718 | 5459 | 4627 | 5010 | 4561 | 3596 | 3670 | 3052 | 2937 | 310.915 | 320.34 | 440.431 | 538.21 | 622.624 | 527.758 | 571.516 | 520.266 | 410.19 | 418.628 | 348.127 | 334.995 | 0 | 0 | 47025 | 47025 | 5364 | 2020 | solar PV | TRUE
64584 | N | . | Fountain Folkston | Westbound Solar LLC | 62715 | GA | SAT | SERC |  | 22 | 2 | NAICS-22 Non-Cogen | PV | SUN | SUN | SOCO | A |  | 0 | 0 | 0 | 0 | 0 | 0 | 0 | 0 | 0 | 0 | 0 | 0 | 0 | 0 | 0 | 0 | 0 | 0 | 0 | 0 | 0 | 0 | 0 | 0 | 0 | 0 | 0 | 0 | 0 | 0 | 0 | 0 | 0 | 0 | 0 | 0 | 2237 | 2305 | 3169 | 3873 | 4481 | 3798 | 4113 | 3744 | 2952 | 3013 | 2505 | 2411 | 2237 | 2305 | 3169 | 3873 | 4481 | 3798 | 4113 | 3744 | 2952 | 3013 | 2505 | 2411 | 255.215 | 262.948 | 361.525 | 441.785 | 511.076 | 433.206 | 469.125 | 427.056 | 336.701 | 343.628 | 285.757 | 274.978 | 0 | 0 | 38601 | 38601 | 4403 | 2020 | solar PV | TRUE
64585 | N | . | Harris Shiloh | Westbound Solar LLC | 62715 | GA | SAT | SERC |  | 22 | 2 | NAICS-22 Non-Cogen | PV | SUN | SUN | SOCO | A |  | . | . | . | 0 | 0 | 0 | 0 | 0 | 0 | 0 | 0 | 0 | . | . | . | 0 | 0 | 0 | 0 | 0 | 0 | 0 | 0 | 0 | . | . | . | 0 | 0 | 0 | 0 | 0 | 0 | 0 | 0 | 0 | . | . | . | 3644 | 4216 | 3573 | 3870 | 3523 | 2777 | 2834 | 2357 | 2268 | . | . | . | 3644 | 4216 | 3573 | 3870 | 3523 | 2777 | 2834 | 2357 | 2268 | . | . | . | 415.666 | 480.859 | 407.593 | 441.388 | 401.807 | 316.794 | 323.311 | 268.862 | 258.72 | 0 | 0 | 29062 | 29062 | 3315 | 2020 | solar PV | TRUE
64586 | N | . | Polk Cedartown | Westbound Solar LLC | 62715 | GA | SAT | SERC |  | 22 | 2 | NAICS-22 Non-Cogen | PV | SUN | SUN | SOCO | A |  | 0 | 0 | 0 | 0 | 0 | 0 | 0 | 0 | 0 | 0 | 0 | 0 | 0 | 0 | 0 | 0 | 0 | 0 | 0 | 0 | 0 | 0 | 0 | 0 | 0 | 0 | 0 | 0 | 0 | 0 | 0 | 0 | 0 | 0 | 0 | 0 | 2212 | 2279 | 3133 | 3828 | 4429 | 3754 | 4065 | 3701 | 2918 | 2978 | 2476 | 2383 | 2212 | 2279 | 3133 | 3828 | 4429 | 3754 | 4065 | 3701 | 2918 | 2978 | 2476 | 2383 | 252.257 | 259.903 | 357.337 | 436.668 | 505.156 | 428.188 | 463.691 | 422.11 | 332.801 | 339.648 | 282.448 | 271.793 | 0 | 0 | 38156 | 38156 | 4352 | 2020 | solar PV | TRUE
64587 | N | . | Dover | BWC Buckmaster Pond LLC | 64202 | MA | NEW | NPCC |  | 22 | 2 | NAICS-22 Non-Cogen | PV | SUN | SUN | ISNE | A |  | 0 | 0 | 0 | 0 | 0 | 0 | 0 | 0 | 0 | 0 | 0 | 0 | 0 | 0 | 0 | 0 | 0 | 0 | 0 | 0 | 0 | 0 | 0 | 0 | 0 | 0 | 0 | 0 | 0 | 0 | 0 | 0 | 0 | 0 | 0 | 0 | 717 | 940 | 1430 | 1371 | 1933 | 1826 | 1798 | 1700 | 1476 | 1073 | 767 | 584 | 717 | 940 | 1430 | 1371 | 1933 | 1826 | 1798 | 1700 | 1476 | 1073 | 767 | 584 | 81.826 | 107.177 | 163.079 | 156.36 | 220.438 | 208.269 | 205.1 | 193.882 | 168.339 | 122.388 | 87.529 | 66.613 | 0 | 0 | 15615 | 15615 | 1781 | 2020 | solar PV | TRUE
64588 | N | . | Adirondack A+B Community Solar Garden | BWC Connecticut River LLC | 64203 | MA | NEW | NPCC |  | 22 | 2 | NAICS-22 Non-Cogen | PV | SUN | SUN | ISNE | A |  | 0 | 0 | 0 | 0 | 0 | 0 | 0 | 0 | 0 | 0 | 0 | 0 | 0 | 0 | 0 | 0 | 0 | 0 | 0 | 0 | 0 | 0 | 0 | 0 | 0 | 0 | 0 | 0 | 0 | 0 | 0 | 0 | 0 | 0 | 0 | 0 | 3650 | 4781 | 7275 | 6976 | 9834 | 9291 | 9150 | 8650 | 7510 | 5460 | 3905 | 2972 | 3650 | 4781 | 7275 | 6976 | 9834 | 9291 | 9150 | 8650 | 7510 | 5460 | 3905 | 2972 | 416.382 | 545.393 | 829.861 | 795.673 | 1121.748 | 1059.823 | 1043.696 | 986.609 | 856.631 | 622.799 | 445.409 | 338.976 | 0 | 0 | 79454 | 79454 | 9063 | 2020 | solar PV | TRUE
64589 | N | . | Westport B Community Solar Garden | BWC Hamilton Brook LLC | 64204 | MA | NEW | NPCC |  | 22 | 2 | NAICS-22 Non-Cogen | PV | SUN | SUN | ISNE | A |  | 0 | 0 | 0 | 0 | 0 | 0 | 0 | 0 | 0 | 0 | 0 | 0 | 0 | 0 | 0 | 0 | 0 | 0 | 0 | 0 | 0 | 0 | 0 | 0 | 0 | 0 | 0 | 0 | 0 | 0 | 0 | 0 | 0 | 0 | 0 | 0 | 3285 | 4303 | 6547 | 6278 | 8850 | 8362 | 8234 | 7784 | 6758 | 4914 | 3514 | 2674 | 3285 | 4303 | 6547 | 6278 | 8850 | 8362 | 8234 | 7784 | 6758 | 4914 | 3514 | 2674 | 374.711 | 490.811 | 746.811 | 716.045 | 1009.486 | 953.759 | 939.246 | 887.872 | 770.902 | 560.471 | 400.834 | 305.052 | 0 | 0 | 71503 | 71503 | 8156 | 2020 | solar PV | TRUE
64592 | N | . | 3 MW LLC | 3 MW LLC | 64211 | CO | MTN | WECC |  | 112 | 6 | Industrial NAICS Non-Cogen | IC | OG | OOG | WACM | A | mcf | 21753 | 21559 | 20134 | 16564 | 16747 | 12777 | 14140 | 14233 | 15524 | 19444 | 20059 | 19464 | 21753 | 21559 | 20134 | 16564 | 16747 | 12777 | 14140 | 14233 | 15524 | 19444 | 20059 | 19464 | 1.01 | 1.01 | 1.01 | 1.01 | 1.01 | 1.01 | 1.01 | 1.01 | 1.01 | 1.01 | 1.01 | 1.01 | 21971 | 21775 | 20335 | 16730 | 16914 | 12905 | 14281 | 14375 | 15679 | 19638 | 20260 | 19659 | 21971 | 21775 | 20335 | 16730 | 16914 | 12905 | 14281 | 14375 | 15679 | 19638 | 20260 | 19659 | 2149.456 | 2130.258 | 1989.466 | 1636.646 | 1654.721 | 1262.497 | 1397.2 | 1406.365 | 1533.928 | 1921.216 | 1982.057 | 1923.19 | 212398 | 212398 | 214522 | 214522 | 20987 | 2020 | other | FALSE
64604 | N | . | MNCPPC Randall Farm | Standard Solar | 60531 | MD | SAT | SERC |  | 22 | 2 | NAICS-22 Non-Cogen | PV | SUN | SUN | PJM | A |  | . | . | . | 0 | 0 | 0 | 0 | 0 | 0 | 0 | 0 | 0 | . | . | . | 0 | 0 | 0 | 0 | 0 | 0 | 0 | 0 | 0 | . | . | . | 0 | 0 | 0 | 0 | 0 | 0 | 0 | 0 | 0 | . | . | . | 1781 | 2036 | 2194 | 2180 | 1817 | 1613 | 1384 | 1250 | 921 | . | . | . | 1781 | 2036 | 2194 | 2180 | 1817 | 1613 | 1384 | 1250 | 921 | . | . | . | 203.163 | 232.242 | 250.247 | 248.633 | 207.284 | 183.932 | 157.854 | 142.555 | 105.09 | 0 | 0 | 15176 | 15176 | 1731 | 2020 | solar PV | TRUE
64605 | N | . | TPE Hopkins Solar Holdings1, LLC | Nautilus Solar Solutions | 61227 | RI | NEW | NPCC |  | 22 | 2 | NAICS-22 Non-Cogen | PV | SUN | SUN | ISNE | A |  | . | . | . | . | . | . | . | . | . | . | 0 | 0 | . | . | . | . | . | . | . | . | . | . | 0 | 0 | . | . | . | . | . | . | . | . | . | . | 0 | 0 | . | . | . | . | . | . | . | . | . | . | 2644 | 1652 | . | . | . | . | . | . | . | . | . | . | 2644 | 1652 | . | . | . | . | . | . | . | . | . | . | 301.538 | 188.462 | 0 | 0 | 4296 | 4296 | 490 | 2020 | solar PV | TRUE
64606 | N | . | Burns Solar One LLC | Nautilus Solar Solutions | 61227 | MD | SAT | RFC |  | 22 | 2 | NAICS-22 Non-Cogen | PV | SUN | SUN | PJM | A |  | . | . | . | . | . | . | . | . | . | . | . | 0 | . | . | . | . | . | . | . | . | . | . | . | 0 | . | . | . | . | . | . | . | . | . | . | . | 0 | . | . | . | . | . | . | . | . | . | . | . | 868 | . | . | . | . | . | . | . | . | . | . | . | 868 | . | . | . | . | . | . | . | . | . | . | . | 99 | 0 | 0 | 868 | 868 | 99 | 2020 | solar PV | TRUE
64608 | N | . | Hostetter Solar One, LLC | Nautilus Solar Solutions | 61227 | MD | SAT | RFC |  | 22 | 2 | NAICS-22 Non-Cogen | PV | SUN | SUN | PJM | A |  | . | . | . | . | . | . | . | . | . | . | . | 0 | . | . | . | . | . | . | . | . | . | . | . | 0 | . | . | . | . | . | . | . | . | . | . | . | 0 | . | . | . | . | . | . | . | . | . | . | . | 491 | . | . | . | . | . | . | . | . | . | . | . | 491 | . | . | . | . | . | . | . | . | . | . | . | 56 | 0 | 0 | 491 | 491 | 56 | 2020 | solar PV | TRUE
64663 | Y | . | WLWPCF Cogeneration Facility | City of Salem Public Works | 64262 | OR | PACC | WECC |  | 22132 | 5 | Commercial NAICS Cogen | IC | NG | NG | PGE | A | mcf | . | . | . | . | . | 34 | 120 | 172 | 183 | 166 | 152 | 175 | . | . | . | . | . | 5 | 18 | 26 | 27 | 25 | 22 | 26 | . | . | . | . | . | 1.07 | 1.07 | 1.07 | 1.07 | 1.07 | 1.07 | 1.07 | . | . | . | . | . | 36 | 128 | 184 | 196 | 178 | 163 | 187 | . | . | . | . | . | 5 | 19 | 28 | 29 | 27 | 24 | 28 | . | . | . | . | . | 0.354 | 1.272 | 1.82 | 1.944 | 1.761 | 1.613 | 1.856 | 1002 | 149 | 1072 | 160 | 10.62 | 2020 | natural gas peaker | FALSE
64663 | Y | . | WLWPCF Cogeneration Facility | City of Salem Public Works | 64262 | OR | PACC | WECC |  | 22132 | 5 | Commercial NAICS Cogen | IC | OBG | ORW | PGE | A | Mcf | . | . | . | . | . | 5693 | 6358 | 6074 | 6022 | 5842 | 5806 | 5421 | . | . | . | . | . | 855 | 955 | 912 | 904 | 877 | 872 | 814 | . | . | . | . | . | 5.5 | 5.5 | 5.5 | 5.5 | 5.5 | 5.5 | 5.5 | . | . | . | . | . | 31312 | 34969 | 33407 | 33121 | 32131 | 31933 | 29816 | . | . | . | . | . | 4702 | 5251 | 5017 | 4973 | 4824 | 4795 | 4477 | . | . | . | . | . | 310.189 | 346.38 | 330.917 | 328.048 | 318.237 | 316.288 | 295.321 | 41216 | 6189 | 226689 | 34039 | 2245.38 | 2020 | biomass | FALSE
64723 | N | . | Alton Road Solar | Revity Energy LLC | 64292 | RI | NEW | NPCC |  | 22 | 2 | NAICS-22 Non-Cogen | PV | SUN | SUN | ISNE | A |  | 0 | 0 | 0 | 0 | 0 | 0 | 0 | 0 | 0 | 0 | 0 | 0 | 0 | 0 | 0 | 0 | 0 | 0 | 0 | 0 | 0 | 0 | 0 | 0 | 0 | 0 | 0 | 0 | 0 | 0 | 0 | 0 | 0 | 0 | 0 | 0 | 8554 | 11761 | 18873 | 18728 | 26454 | 25406 | 25424 | 22074 | 20026 | 14099 | 10598 | 6624 | 8554 | 11761 | 18873 | 18728 | 26454 | 25406 | 25424 | 22074 | 20026 | 14099 | 10598 | 6624 | 975.681 | 1341.539 | 2152.684 | 2136.17 | 3017.481 | 2897.858 | 2899.955 | 2517.844 | 2284.191 | 1608.135 | 1208.897 | 755.565 | 0 | 0 | 208621 | 208621 | 23796 | 2020 | solar PV | TRUE
64746 | N | . | Goldman Sachs Carports Solar | DG Northeast 1, LLC | 63058 | NY | MAT | NPCC |  | 22 | 2 | NAICS-22 Non-Cogen | PV | SUN | SUN | NYIS | A |  | . | . | . | . | . | . | . | . | . | . | . | 0 | . | . | . | . | . | . | . | . | . | . | . | 0 | . | . | . | . | . | . | . | . | . | . | . | 0 | . | . | . | . | . | . | . | . | . | . | . | 0 | . | . | . | . | . | . | . | . | . | . | . | 0 | . | . | . | . | . | . | . | . | . | . | . | 0 | 0 | 0 | 0 | 0 | 0 | 2020 | solar PV | TRUE
64748 | N | . | Fuel Cell 18A Sneden Avenue | Annadale Community Clean Energy Projects LLC | 64309 | NY | MAT | NPCC |  | 22 | 2 | NAICS-22 Non-Cogen | FC | NG | NG | NYIS | A | mcf | . | . | . | . | . | . | . | . | . | . | . | 14549 | . | . | . | . | . | . | . | . | . | . | . | 14549 | . | . | . | . | . | . | . | . | . | . | . | 0.25 | . | . | . | . | . | . | . | . | . | . | . | 3637 | . | . | . | . | . | . | . | . | . | . | . | 3637 | . | . | . | . | . | . | . | . | . | . | . | 2335 | 14549 | 14549 | 3637 | 3637 | 2335 | 2020 | other | TRUE
64749 | N | . | Fuel Cell 18B Sneden Avenue | Annadale Community Clean Energy Projects LLC | 64309 | NY | MAT | NPCC |  | 22 | 2 | NAICS-22 Non-Cogen | FC | NG | NG | NYIS | A | mcf | . | . | . | . | . | . | . | . | . | . | . | 16733 | . | . | . | . | . | . | . | . | . | . | . | 16733 | . | . | . | . | . | . | . | . | . | . | . | 1.031 | . | . | . | . | . | . | . | . | . | . | . | 17252 | . | . | . | . | . | . | . | . | . | . | . | 17252 | . | . | . | . | . | . | . | . | . | . | . | 2677 | 16733 | 16733 | 17252 | 17252 | 2677 | 2020 | other | TRUE
64753 | N | . | FDX010.0 FedEx Fuel Cell | 2016 ESA Project Company, LLC | 62150 | CT | NEW | NPCC |  | 22 | 2 | NAICS-22 Non-Cogen | FC | NG | NG | ISNE | A | mcf | 5106 | 4784 | 4336 | 4439 | 3935 | 5261 | 6325 | 5635 | 4967 | 4054 | 4533 | 5113 | 5106 | 4784 | 4336 | 4439 | 3935 | 5261 | 6325 | 5635 | 4967 | 4054 | 4533 | 5113 | 1.036 | 1.036 | 1.036 | 1.036 | 1.036 | 1.036 | 1.036 | 1.036 | 1.036 | 1.036 | 1.036 | 1.036 | 5290 | 4956 | 4492 | 4599 | 4077 | 5450 | 6553 | 5838 | 5146 | 4200 | 4696 | 5297 | 5290 | 4956 | 4492 | 4599 | 4077 | 5450 | 6553 | 5838 | 5146 | 4200 | 4696 | 5297 | 756.802 | 709.169 | 642.711 | 657.98 | 583.365 | 779.933 | 937.544 | 835.305 | 736.289 | 601.015 | 671.914 | 757.973 | 58488 | 58488 | 60594 | 60594 | 8670 | 2020 | other | TRUE
64756 | N | . | EQX005.0 Toyama Fuel Cell | 2016 ESA Project Company, LLC | 62150 | CA | PACC | WECC |  | 22 | 2 | NAICS-22 Non-Cogen | FC | NG | NG | CISO | A | mcf | 4700 | 4150 | 4607 | 3258 | 3063 | 4309 | 6028 | 7497 | 6528 | 6780 | 5416 | 6003 | 4700 | 4150 | 4607 | 3258 | 3063 | 4309 | 6028 | 7497 | 6528 | 6780 | 5416 | 6003 | 1.036 | 1.036 | 1.036 | 1.036 | 1.036 | 1.036 | 1.036 | 1.036 | 1.036 | 1.036 | 1.036 | 1.036 | 4869 | 4299 | 4773 | 3375 | 3173 | 4464 | 6245 | 7767 | 6763 | 7024 | 5611 | 6219 | 4869 | 4299 | 4773 | 3375 | 3173 | 4464 | 6245 | 7767 | 6763 | 7024 | 5611 | 6219 | 693.18 | 612.145 | 679.521 | 480.558 | 451.855 | 635.628 | 889.177 | 1105.754 | 962.939 | 1000.037 | 798.794 | 885.412 | 62339 | 62339 | 64582 | 64582 | 9195 | 2020 | other | TRUE
99999 | N | . | State-Fuel Level Increment | State-Fuel Level Increment | 99999 | CA | PACC |  |  | 99999 | 2 | NAICS-22 Non-Cogen | BA | MWH | OTH | State-Fuel Level Increment |  | megawatthours | 0 | 0 | 0 | 0 | 0 | 0 | 0 | 0 | 0 | 0 | 0 | 0 | 0 | 0 | 0 | 0 | 0 | 0 | 0 | 0 | 0 | 0 | 0 | 0 | 0 | 0 | 0 | 0 | 0 | 0 | 0 | 0 | 0 | 0 | 0 | 0 | 0 | 0 | 0 | 0 | 0 | 0 | 0 | 0 | 0 | 0 | 0 | 0 | 0 | 0 | 0 | 0 | 0 | 0 | 0 | 0 | 0 | 0 | 0 | 0 | 0 | 0 | 0 | 0 | 0 | 0 | 0 | 0 | 0 | 0 | 0 | 0 | 0 | 0 | 0 | 0 | 0 | 2020 | other | TRUE
99999 | N | . | State-Fuel Level Increment | State-Fuel Level Increment | 99999 | MA | NEW |  |  | 99999 | 2 | NAICS-22 Non-Cogen | BA | MWH | OTH | State-Fuel Level Increment |  | megawatthours | . | . | . | . | . | . | 0 | 0 | 0 | 0 | 0 | . | . | . | . | . | . | . | 0 | 0 | 0 | 0 | 0 | . | . | . | . | . | . | . | 0 | 0 | 0 | 0 | 0 | . | . | . | . | . | . | . | 0 | 0 | 0 | 0 | 0 | . | . | . | . | . | . | . | 0 | 0 | 0 | 0 | 0 | . | . | . | . | . | . | . | 0 | 0 | 0 | 0 | 0 | . | 0 | 0 | 0 | 0 | 0 | 2020 | other | TRUE
99999 | N | . | State-Fuel Level Increment | State-Fuel Level Increment | 99999 | VT | NEW |  |  | 99999 | 1 | Electric Utility | BA | MWH | OTH | State-Fuel Level Increment |  | megawatthours | . | . | . | . | . | . | . | . | . | 0 | . | . | . | . | . | . | . | . | . | . | . | 0 | . | . | . | . | . | . | . | . | . | . | . | 0 | . | . | . | . | . | . | . | . | . | . | . | 0 | . | . | . | . | . | . | . | . | . | . | . | 0 | . | . | . | . | . | . | . | . | . | . | . | 0 | . | . | 0 | 0 | 0 | 0 | 0 | 2020 | other | TRUE
99999 | N | . | State-Fuel Level Increment | State-Fuel Level Increment | 99999 | TX | WSC |  |  | 99999 | 2 | NAICS-22 Non-Cogen | BA | MWH | OTH | State-Fuel Level Increment |  | megawatthours | . | 0 | 0 | 0 | 0 | 0 | 0 | 0 | 0 | 0 | 0 | 0 | . | 0 | 0 | 0 | 0 | 0 | 0 | 0 | 0 | 0 | 0 | 0 | . | 0 | 0 | 0 | 0 | 0 | 0 | 0 | 0 | 0 | 0 | 0 | . | 0 | 0 | 0 | 0 | 0 | 0 | 0 | 0 | 0 | 0 | 0 | . | 0 | 0 | 0 | 0 | 0 | 0 | 0 | 0 | 0 | 0 | 0 | . | 0 | 0 | 0 | 0 | 0 | 0 | 0 | 0 | 0 | 0 | 0 | 0 | 0 | 0 | 0 | 0 | 2020 | other | TRUE
99999 | N | . | State-Fuel Level Increment | State-Fuel Level Increment | 99999 | ME | NEW |  |  | 99999 | 2 | NAICS-22 Non-Cogen | BA | MWH | OTH | State-Fuel Level Increment |  | megawatthours | 0 | 0 | 0 | 0 | 0 | 0 | 0 | 0 | 0 | 0 | 0 | 0 | 0 | 0 | 0 | 0 | 0 | 0 | 0 | 0 | 0 | 0 | 0 | 0 | 0 | 0 | 0 | 0 | 0 | 0 | 0 | 0 | 0 | 0 | 0 | 0 | 0 | 0 | 0 | 0 | 0 | 0 | 0 | 0 | 0 | 0 | 0 | 0 | 0 | 0 | 0 | 0 | 0 | 0 | 0 | 0 | 0 | 0 | 0 | 0 | 0 | 0 | 0 | 0 | 0 | 0 | 0 | 0 | 0 | 0 | 0 | 0 | 0 | 0 | 0 | 0 | 0 | 2020 | other | TRUE
99999 | N | . | State-Fuel Level Increment | State-Fuel Level Increment | 99999 | NY | MAT |  |  | 99999 | 4 | Commercial NAICS Non-Cogen | BA | MWH | OTH | State-Fuel Level Increment |  | megawatthours | 0 | 0 | 0 | 0 | 0 | 0 | 0 | 0 | 0 | 0 | 0 | 0 | 0 | 0 | 0 | 0 | 0 | 0 | 0 | 0 | 0 | 0 | 0 | 0 | 0 | 0 | 0 | 0 | 0 | 0 | 0 | 0 | 0 | 0 | 0 | 0 | 0 | 0 | 0 | 0 | 0 | 0 | 0 | 0 | 0 | 0 | 0 | 0 | 0 | 0 | 0 | 0 | 0 | 0 | 0 | 0 | 0 | 0 | 0 | 0 | 0 | 0 | 0 | 0 | 0 | 0 | 0 | 0 | 0 | 0 | 0 | 0 | 0 | 0 | 0 | 0 | 0 | 2020 | other | FALSE
99999 | N | . | State-Fuel Level Increment | State-Fuel Level Increment | 99999 | FL | SAT |  |  | 99999 | 1 | Electric Utility | BA | MWH | OTH | State-Fuel Level Increment |  | megawatthours | 0 | 0 | 0 | 0 | 0 | 0 | 0 | 0 | 0 | 0 | 0 | 0 | 0 | 0 | 0 | 0 | 0 | 0 | 0 | 0 | 0 | 0 | 0 | 0 | 0 | 0 | 0 | 0 | 0 | 0 | 0 | 0 | 0 | 0 | 0 | 0 | 0 | 0 | 0 | 0 | 0 | 0 | 0 | 0 | 0 | 0 | 0 | 0 | 0 | 0 | 0 | 0 | 0 | 0 | 0 | 0 | 0 | 0 | 0 | 0 | 0 | 0 | 0 | 0 | 0 | 0 | 0 | 0 | 0 | 0 | 0 | 0 | 0 | 0 | 0 | 0 | 0 | 2020 | other | TRUE
99999 | Y | . | State-Fuel Level Increment | State-Fuel Level Increment | 99999 | MD | SAT |  |  | 99999 | 5 | Commercial NAICS Cogen | CA | DFO | DFO | State-Fuel Level Increment |  | barrels | . | . | . | . | 0 | . | . | . | . | . | . | . | . | . | . | . | 0 | . | . | . | . | . | . | . | . | . | . | . | 0 | . | . | . | . | . | . | . | . | . | . | . | 0 | . | . | . | . | . | . | . | . | . | . | . | 0 | . | . | . | . | . | . | . | . | . | . | . | 0 | . | . | . | . | . | . | . | 0 | 0 | 0 | 0 | 0 | 2020 | petroleum | FALSE
99999 | N | . | State-Fuel Level Increment | State-Fuel Level Increment | 99999 | VA | SAT |  |  | 99999 | 1 | Electric Utility | CA | DFO | DFO | State-Fuel Level Increment |  | barrels | . | . | . | . | . | 0 | . | . | . | . | . | . | . | . | . | . | . | 0 | . | . | . | . | . | . | . | . | . | . | . | 0 | . | . | . | . | . | . | . | . | . | . | . | 0 | . | . | . | . | . | . | . | . | . | . | . | 0 | . | . | . | . | . | . | . | . | . | . | . | 0 | . | . | . | . | . | . | 0 | 0 | 0 | 0 | 0 | 2020 | petroleum | TRUE
99999 | N | . | State-Fuel Level Increment | State-Fuel Level Increment | 99999 | MS | ESC |  |  | 99999 | 1 | Electric Utility | CA | NG | NG | State-Fuel Level Increment |  | mcf | . | . | . | . | . | . | . | . | . | . | . | 38456 | . | . | . | . | . | . | . | . | . | . | . | 38456 | . | . | . | . | . | . | . | . | . | . | . | 1.028 | . | . | . | . | . | . | . | . | . | . | . | 39533 | . | . | . | . | . | . | . | . | . | . | . | 39533 | . | . | . | . | . | . | . | . | . | . | . | 32441.663 | 38456 | 38456 | 39533 | 39533 | 32441.663 | 2020 | natural gas nonpeaker | TRUE
99999 | N | . | State-Fuel Level Increment | State-Fuel Level Increment | 99999 | TX | WSC |  |  | 99999 | 2 | NAICS-22 Non-Cogen | CA | NG | NG | State-Fuel Level Increment |  | mcf | . | . | . | 43591 | . | . | . | . | . | . | . | . | . | . | . | 43591 | . | . | . | . | . | . | . | . | . | . | . | 1.025 | . | . | . | . | . | . | . | . | . | . | . | 44681 | . | . | . | . | . | . | . | . | . | . | . | 44681 | . | . | . | . | . | . | . | . | . | . | . | 5191.557 | . | . | . | . | . | . | . | . | 43591 | 43591 | 44681 | 44681 | 5191.557 | 2020 | natural gas nonpeaker | TRUE
99999 | N | . | State-Fuel Level Increment | State-Fuel Level Increment | 99999 | MO | WNC |  |  | 99999 | 1 | Electric Utility | CA | NG | NG | State-Fuel Level Increment |  | mcf | . | . | . | . | . | . | . | . | . | 0 | . | . | . | . | . | . | . | . | . | . | . | 0 | . | . | . | . | . | . | . | . | . | . | . | 0 | . | . | . | . | . | . | . | . | . | . | . | 0 | . | . | . | . | . | . | . | . | . | . | . | 0 | . | . | . | . | . | . | . | . | . | . | . | 0 | . | . | 0 | 0 | 0 | 0 | 0 | 2020 | natural gas nonpeaker | TRUE
99999 | Y | . | State-Fuel Level Increment | State-Fuel Level Increment | 99999 | NV | MTN |  |  | 99999 | 3 | NAICS-22 Cogen | CA | NG | NG | State-Fuel Level Increment |  | mcf | . | . | . | . | . | . | . | . | . | . | . | 85249 | . | . | . | . | . | . | . | . | . | . | . | 85249 | . | . | . | . | . | . | . | . | . | . | . | 1.046 | . | . | . | . | . | . | . | . | . | . | . | 89170 | . | . | . | . | . | . | . | . | . | . | . | 89170 | . | . | . | . | . | . | . | . | . | . | . | 15333.701 | 85249 | 85249 | 89170 | 89170 | 15333.701 | 2020 | natural gas nonpeaker | TRUE
99999 | N | . | State-Fuel Level Increment | State-Fuel Level Increment | 99999 | AL | ESC |  |  | 99999 | 1 | Electric Utility | CA | NG | NG | State-Fuel Level Increment |  | mcf | 0 | . | . | . | . | . | . | . | . | . | . | . | 0 | . | . | . | . | . | . | . | . | . | . | . | 0 | . | . | . | . | . | . | . | . | . | . | . | 0 | . | . | . | . | . | . | . | . | . | . | . | 0 | . | . | . | . | . | . | . | . | . | . | . | 0 | . | . | . | . | . | . | . | . | . | . | . | 0 | 0 | 0 | 0 | 0 | 2020 | natural gas nonpeaker | TRUE
99999 | Y | . | State-Fuel Level Increment | State-Fuel Level Increment | 99999 | MD | SAT |  |  | 99999 | 5 | Commercial NAICS Cogen | CA | NG | NG | State-Fuel Level Increment |  | mcf | . | . | . | . | 2632 | . | . | . | . | . | . | . | . | . | . | . | 2632 | . | . | . | . | . | . | . | . | . | . | . | 1.036 | . | . | . | . | . | . | . | . | . | . | . | 2727 | . | . | . | . | . | . | . | . | . | . | . | 2727 | . | . | . | . | . | . | . | . | . | . | . | 253.548 | . | . | . | . | . | . | . | 2632 | 2632 | 2727 | 2727 | 253.548 | 2020 | natural gas nonpeaker | FALSE
99999 | N | . | State-Fuel Level Increment | State-Fuel Level Increment | 99999 | CO | MTN |  |  | 99999 | 1 | Electric Utility | CA | NG | NG | State-Fuel Level Increment |  | mcf | 383683 | . | . | . | . | . | . | . | . | . | . | . | 383683 | . | . | . | . | . | . | . | . | . | . | . | 1.108 | . | . | . | . | . | . | . | . | . | . | . | 425121 | . | . | . | . | . | . | . | . | . | . | . | 425121 | . | . | . | . | . | . | . | . | . | . | . | 115916.87 | . | . | . | . | . | . | . | . | . | . | . | 383683 | 383683 | 425121 | 425121 | 115916.87 | 2020 | natural gas nonpeaker | TRUE
99999 | N | . | State-Fuel Level Increment | State-Fuel Level Increment | 99999 | GA | SAT |  |  | 99999 | 1 | Electric Utility | CA | NG | NG | State-Fuel Level Increment |  | mcf | 16316 | . | . | . | . | . | . | . | . | . | . | . | 16316 | . | . | . | . | . | . | . | . | . | . | . | 1.032 | . | . | . | . | . | . | . | . | . | . | . | 16838 | . | . | . | . | . | . | . | . | . | . | . | 16838 | . | . | . | . | . | . | . | . | . | . | . | 196958.03 | . | . | . | . | . | . | . | . | . | . | . | 16316 | 16316 | 16838 | 16838 | 196958.03 | 2020 | natural gas nonpeaker | TRUE
99999 | Y | . | State-Fuel Level Increment | State-Fuel Level Increment | 99999 | AL | ESC |  |  | 99999 | 1 | Electric Utility | CA | NG | NG | State-Fuel Level Increment |  | mcf | . | . | . | . | . | . | . | . | . | 49165 | . | . | . | . | . | . | . | . | . | . | . | 49165 | . | . | . | . | . | . | . | . | . | . | . | 1.032 | . | . | . | . | . | . | . | . | . | . | . | 50738 | . | . | . | . | . | . | . | . | . | . | . | 50738 | . | . | . | . | . | . | . | . | . | . | . | 14679.434 | . | . | 49165 | 49165 | 50738 | 50738 | 14679.434 | 2020 | natural gas nonpeaker | TRUE
99999 | N | . | State-Fuel Level Increment | State-Fuel Level Increment | 99999 | VA | SAT |  |  | 99999 | 1 | Electric Utility | CA | NG | NG | State-Fuel Level Increment |  | mcf | . | . | . | . | . | 0 | . | . | . | . | . | . | . | . | . | . | . | 0 | . | . | . | . | . | . | . | . | . | . | . | 0 | . | . | . | . | . | . | . | . | . | . | . | 0 | . | . | . | . | . | . | . | . | . | . | . | 0 | . | . | . | . | . | . | . | . | . | . | . | 0 | . | . | . | . | . | . | 0 | 0 | 0 | 0 | 0 | 2020 | natural gas nonpeaker | TRUE
99999 | N | . | State-Fuel Level Increment | State-Fuel Level Increment | 99999 | VA | SAT |  |  | 99999 | 1 | Electric Utility | CT | DFO | DFO | State-Fuel Level Increment |  | barrels | . | . | . | . | . | 469 | . | . | . | . | . | . | . | . | . | . | . | 469 | . | . | . | . | . | . | . | . | . | . | . | 5.801 | . | . | . | . | . | . | . | . | . | . | . | 2721 | . | . | . | . | . | . | . | . | . | . | . | 2721 | . | . | . | . | . | . | . | . | . | . | . | 361.924 | . | . | . | . | . | . | 469 | 469 | 2721 | 2721 | 361.924 | 2020 | petroleum | TRUE
99999 | Y | . | State-Fuel Level Increment | State-Fuel Level Increment | 99999 | MD | SAT |  |  | 99999 | 5 | Commercial NAICS Cogen | CT | DFO | DFO | State-Fuel Level Increment |  | barrels | . | . | . | . | 15 | . | . | . | . | . | . | . | . | . | . | . | 13 | . | . | . | . | . | . | . | . | . | . | . | 5.85 | . | . | . | . | . | . | . | . | . | . | . | 88 | . | . | . | . | . | . | . | . | . | . | . | 75 | . | . | . | . | . | . | . | . | . | . | . | 6.223 | . | . | . | . | . | . | . | 15 | 13 | 88 | 75 | 6.223 | 2020 | petroleum | FALSE
99999 | N | . | State-Fuel Level Increment | State-Fuel Level Increment | 99999 | MO | WNC |  |  | 99999 | 1 | Electric Utility | CT | DFO | DFO | State-Fuel Level Increment |  | barrels | . | . | . | . | . | . | . | . | . | 0 | . | . | . | . | . | . | . | . | . | . | . | 0 | . | . | . | . | . | . | . | . | . | . | . | 0 | . | . | . | . | . | . | . | . | . | . | . | 0 | . | . | . | . | . | . | . | . | . | . | . | 0 | . | . | . | . | . | . | . | . | . | . | . | 0 | . | . | 0 | 0 | 0 | 0 | 0 | 2020 | petroleum | TRUE
99999 | N | . | State-Fuel Level Increment | State-Fuel Level Increment | 99999 | MS | ESC |  |  | 99999 | 1 | Electric Utility | CT | NG | NG | State-Fuel Level Increment |  | mcf | . | . | . | . | . | . | . | . | . | . | . | 607268 | . | . | . | . | . | . | . | . | . | . | . | 607268 | . | . | . | . | . | . | . | . | . | . | . | 1.028 | . | . | . | . | . | . | . | . | . | . | . | 624272 | . | . | . | . | . | . | . | . | . | . | . | 624272 | . | . | . | . | . | . | . | . | . | . | . | 50036.132 | 607268 | 607268 | 624272 | 624272 | 50036.132 | 2020 | natural gas nonpeaker | TRUE
99999 | Y | . | State-Fuel Level Increment | State-Fuel Level Increment | 99999 | NV | MTN |  |  | 99999 | 3 | NAICS-22 Cogen | CT | NG | NG | State-Fuel Level Increment |  | mcf | . | . | . | . | . | . | . | . | . | . | . | 458426 | . | . | . | . | . | . | . | . | . | . | . | 327686 | . | . | . | . | . | . | . | . | . | . | . | 1.046 | . | . | . | . | . | . | . | . | . | . | . | 479514 | . | . | . | . | . | . | . | . | . | . | . | 342760 | . | . | . | . | . | . | . | . | . | . | . | 42379.38 | 458426 | 327686 | 479514 | 342760 | 42379.38 | 2020 | natural gas nonpeaker | TRUE
99999 | N | . | State-Fuel Level Increment | State-Fuel Level Increment | 99999 | CO | MTN |  |  | 99999 | 1 | Electric Utility | CT | NG | NG | State-Fuel Level Increment |  | mcf | 1801959 | . | . | . | . | . | . | . | . | . | . | . | 1801959 | . | . | . | . | . | . | . | . | . | . | . | 1.108 | . | . | . | . | . | . | . | . | . | . | . | 1996571 | . | . | . | . | . | . | . | . | . | . | . | 1996571 | . | . | . | . | . | . | . | . | . | . | . | 201987.77 | . | . | . | . | . | . | . | . | . | . | . | 1801959 | 1801959 | 1996571 | 1996571 | 201987.77 | 2020 | natural gas nonpeaker | TRUE
99999 | Y | . | State-Fuel Level Increment | State-Fuel Level Increment | 99999 | AL | ESC |  |  | 99999 | 1 | Electric Utility | CT | NG | NG | State-Fuel Level Increment |  | mcf | . | . | . | . | . | . | . | . | . | 446383 | . | . | . | . | . | . | . | . | . | . | . | 219597 | . | . | . | . | . | . | . | . | . | . | . | 1.032 | . | . | . | . | . | . | . | . | . | . | . | 460667 | . | . | . | . | . | . | . | . | . | . | . | 226624 | . | . | . | . | . | . | . | . | . | . | . | 47613.128 | . | . | 446383 | 219597 | 460667 | 226624 | 47613.128 | 2020 | natural gas nonpeaker | TRUE
99999 | Y | . | State-Fuel Level Increment | State-Fuel Level Increment | 99999 | MD | SAT |  |  | 99999 | 5 | Commercial NAICS Cogen | CT | NG | NG | State-Fuel Level Increment |  | mcf | . | . | . | . | 41882 | . | . | . | . | . | . | . | . | . | . | . | 34962 | . | . | . | . | . | . | . | . | . | . | . | 1.036 | . | . | . | . | . | . | . | . | . | . | . | 43390 | . | . | . | . | . | . | . | . | . | . | . | 36221 | . | . | . | . | . | . | . | . | . | . | . | 2957.5 | . | . | . | . | . | . | . | 41882 | 34962 | 43390 | 36221 | 2957.5 | 2020 | natural gas nonpeaker | FALSE
99999 | N | . | State-Fuel Level Increment | State-Fuel Level Increment | 99999 | MO | WNC |  |  | 99999 | 1 | Electric Utility | CT | NG | NG | State-Fuel Level Increment |  | mcf | . | . | . | . | . | . | . | . | . | 1424280 | . | . | . | . | . | . | . | . | . | . | . | 1424280 | . | . | . | . | . | . | . | . | . | . | . | 1.016 | . | . | . | . | . | . | . | . | . | . | . | 1447068 | . | . | . | . | . | . | . | . | . | . | . | 1447068 | . | . | . | . | . | . | . | . | . | . | . | 125779.97 | . | . | 1424280 | 1424280 | 1447068 | 1447068 | 125779.97 | 2020 | natural gas nonpeaker | TRUE
99999 | N | . | State-Fuel Level Increment | State-Fuel Level Increment | 99999 | TX | WSC |  |  | 99999 | 2 | NAICS-22 Non-Cogen | CT | NG | NG | State-Fuel Level Increment |  | mcf | . | . | . | 628970 | . | . | . | . | . | . | . | . | . | . | . | 628970 | . | . | . | . | . | . | . | . | . | . | . | 1.025 | . | . | . | . | . | . | . | . | . | . | . | 644694 | . | . | . | . | . | . | . | . | . | . | . | 644694 | . | . | . | . | . | . | . | . | . | . | . | 86033.462 | . | . | . | . | . | . | . | . | 628970 | 628970 | 644694 | 644694 | 86033.462 | 2020 | natural gas nonpeaker | TRUE
99999 | N | . | State-Fuel Level Increment | State-Fuel Level Increment | 99999 | VA | SAT |  |  | 99999 | 1 | Electric Utility | CT | NG | NG | State-Fuel Level Increment |  | mcf | . | . | . | . | . | 1787323 | . | . | . | . | . | . | . | . | . | . | . | 1787323 | . | . | . | . | . | . | . | . | . | . | . | 1.044 | . | . | . | . | . | . | . | . | . | . | . | 1865965 | . | . | . | . | . | . | . | . | . | . | . | 1865965 | . | . | . | . | . | . | . | . | . | . | . | 252576.61 | . | . | . | . | . | . | 1787323 | 1787323 | 1865965 | 1865965 | 252576.61 | 2020 | natural gas nonpeaker | TRUE
99999 | N | . | State-Fuel Level Increment | State-Fuel Level Increment | 99999 | AL | ESC |  |  | 99999 | 1 | Electric Utility | CT | NG | NG | State-Fuel Level Increment |  | mcf | 4594258 | . | . | . | . | . | . | . | . | . | . | . | 4594258 | . | . | . | . | . | . | . | . | . | . | . | 1.033 | . | . | . | . | . | . | . | . | . | . | . | 4745869 | . | . | . | . | . | . | . | . | . | . | . | 4745869 | . | . | . | . | . | . | . | . | . | . | . | 437806.24 | . | . | . | . | . | . | . | . | . | . | . | 4594258 | 4594258 | 4745869 | 4745869 | 437806.24 | 2020 | natural gas nonpeaker | TRUE
99999 | N | . | State-Fuel Level Increment | State-Fuel Level Increment | 99999 | GA | SAT |  |  | 99999 | 1 | Electric Utility | CT | NG | NG | State-Fuel Level Increment |  | mcf | 3598238 | . | . | . | . | . | . | . | . | . | . | . | 3598238 | . | . | . | . | . | . | . | . | . | . | . | 1.032 | . | . | . | . | . | . | . | . | . | . | . | 3713382 | . | . | . | . | . | . | . | . | . | . | . | 3713382 | . | . | . | . | . | . | . | . | . | . | . | 338604.77 | . | . | . | . | . | . | . | . | . | . | . | 3598238 | 3598238 | 3713382 | 3713382 | 338604.77 | 2020 | natural gas nonpeaker | TRUE
99999 | Y | . | State-Fuel Level Increment | State-Fuel Level Increment | 99999 | CT | NEW |  |  | 99999 | 7 | Industrial NAICS Cogen | FC | NG | NG | State-Fuel Level Increment |  | mcf | 0 | 0 | 0 | 0 | 0 | 0 | 0 | 0 | 0 | 0 | 0 | 0 | 0 | 0 | 0 | 0 | 0 | 0 | 0 | 0 | 0 | 0 | 0 | 0 | 0 | 0 | 0 | 0 | 0 | 0 | 0 | 0 | 0 | 0 | 0 | 0 | 0 | 0 | 0 | 0 | 0 | 0 | 0 | 0 | 0 | 0 | 0 | 0 | 0 | 0 | 0 | 0 | 0 | 0 | 0 | 0 | 0 | 0 | 0 | 0 | 0 | 0 | 0 | 0 | 0 | 0 | 0 | 0 | 0 | 0 | 0 | 0 | 0 | 0 | 0 | 0 | 0 | 2020 | other | FALSE
99999 | N | . | State-Fuel Level Increment | State-Fuel Level Increment | 99999 | MS | ESC |  |  | 99999 | 1 | Electric Utility | GT | DFO | DFO | State-Fuel Level Increment |  | barrels | . | . | . | . | . | . | . | . | . | . | . | 0 | . | . | . | . | . | . | . | . | . | . | . | 0 | . | . | . | . | . | . | . | . | . | . | . | 0 | . | . | . | . | . | . | . | . | . | . | . | 0 | . | . | . | . | . | . | . | . | . | . | . | 0 | . | . | . | . | . | . | . | . | . | . | . | 0 | 0 | 0 | 0 | 0 | 0 | 2020 | petroleum | TRUE
99999 | N | . | State-Fuel Level Increment | State-Fuel Level Increment | 99999 | MN | WNC |  |  | 99999 | 1 | Electric Utility | GT | DFO | DFO | State-Fuel Level Increment |  | barrels | 0 | 0 | 0 | 0 | 0 | 0 | 0 | 0 | 0 | 0 | 0 | 0 | 0 | 0 | 0 | 0 | 0 | 0 | 0 | 0 | 0 | 0 | 0 | 0 | 0 | 0 | 0 | 0 | 0 | 0 | 0 | 0 | 0 | 0 | 0 | 0 | 0 | 0 | 0 | 0 | 0 | 0 | 0 | 0 | 0 | 0 | 0 | 0 | 0 | 0 | 0 | 0 | 0 | 0 | 0 | 0 | 0 | 0 | 0 | 0 | 0 | 0 | 0 | 0 | 0 | 0 | 0 | 0 | 0 | 0 | 0 | 0 | 0 | 0 | 0 | 0 | 0 | 2020 | petroleum | TRUE
99999 | N | . | State-Fuel Level Increment | State-Fuel Level Increment | 99999 | MD | SAT |  |  | 99999 | 2 | NAICS-22 Non-Cogen | GT | DFO | DFO | State-Fuel Level Increment |  | barrels | . | . | 2043 | . | . | . | . | . | . | . | . | . | . | . | 2043 | . | . | . | . | . | . | . | . | . | . | . | 5.748 | . | . | . | . | . | . | . | . | . | . | . | 11743 | . | . | . | . | . | . | . | . | . | . | . | 11743 | . | . | . | . | . | . | . | . | . | . | . | 1143.987 | . | . | . | . | . | . | . | . | . | 2043 | 2043 | 11743 | 11743 | 1143.987 | 2020 | petroleum | TRUE
99999 | Y | . | State-Fuel Level Increment | State-Fuel Level Increment | 99999 | MD | SAT |  |  | 99999 | 5 | Commercial NAICS Cogen | GT | DFO | DFO | State-Fuel Level Increment |  | barrels | . | . | . | . | 0 | . | . | . | . | . | . | . | . | . | . | . | 0 | . | . | . | . | . | . | . | . | . | . | . | 0 | . | . | . | . | . | . | . | . | . | . | . | 0 | . | . | . | . | . | . | . | . | . | . | . | 0 | . | . | . | . | . | . | . | . | . | . | . | 0 | . | . | . | . | . | . | . | 0 | 0 | 0 | 0 | 0 | 2020 | petroleum | FALSE
99999 | N | . | State-Fuel Level Increment | State-Fuel Level Increment | 99999 | VA | SAT |  |  | 99999 | 1 | Electric Utility | GT | DFO | DFO | State-Fuel Level Increment |  | barrels | . | . | . | . | . | 106 | . | . | . | . | . | . | . | . | . | . | . | 106 | . | . | . | . | . | . | . | . | . | . | . | 5.801 | . | . | . | . | . | . | . | . | . | . | . | 615 | . | . | . | . | . | . | . | . | . | . | . | 615 | . | . | . | . | . | . | . | . | . | . | . | 30.792 | . | . | . | . | . | . | 106 | 106 | 615 | 615 | 30.792 | 2020 | petroleum | TRUE
99999 | N | . | State-Fuel Level Increment | State-Fuel Level Increment | 99999 | MA | NEW |  |  | 99999 | 2 | NAICS-22 Non-Cogen | GT | DFO | DFO | State-Fuel Level Increment |  | barrels | . | . | . | . | . | . | . | 0 | . | . | . | . | . | . | . | . | . | . | . | 0 | . | . | . | . | . | . | . | . | . | . | . | 0 | . | . | . | . | . | . | . | . | . | . | . | 0 | . | . | . | . | . | . | . | . | . | . | . | 0 | . | . | . | . | . | . | . | . | . | . | . | 0 | . | . | . | . | 0 | 0 | 0 | 0 | 0 | 2020 | petroleum | TRUE
99999 | N | . | State-Fuel Level Increment | State-Fuel Level Increment | 99999 | IL | ENC |  |  | 99999 | 2 | NAICS-22 Non-Cogen | GT | DFO | DFO | State-Fuel Level Increment |  | barrels | . | . | . | . | . | . | . | . | 36 | . | . | . | . | . | . | . | . | . | . | . | 36 | . | . | . | . | . | . | . | . | . | . | . | 5.834 | . | . | . | . | . | . | . | . | . | . | . | 210 | . | . | . | . | . | . | . | . | . | . | . | 210 | . | . | . | . | . | . | . | . | . | . | . | 12.125 | . | . | . | 36 | 36 | 210 | 210 | 12.125 | 2020 | petroleum | TRUE
99999 | N | . | State-Fuel Level Increment | State-Fuel Level Increment | 99999 | MO | WNC |  |  | 99999 | 1 | Electric Utility | GT | JF | WOO | State-Fuel Level Increment |  | barrels | . | . | . | . | . | . | . | . | . | 183 | . | . | . | . | . | . | . | . | . | . | . | 183 | . | . | . | . | . | . | . | . | . | . | . | 5.217 | . | . | . | . | . | . | . | . | . | . | . | 955 | . | . | . | . | . | . | . | . | . | . | . | 955 | . | . | . | . | . | . | . | . | . | . | . | 76.901 | . | . | 183 | 183 | 955 | 955 | 76.901 | 2020 | petroleum | TRUE
99999 | Y | . | State-Fuel Level Increment | State-Fuel Level Increment | 99999 | IL | ENC |  |  | 99999 | 7 | Industrial NAICS Cogen | GT | NG | NG | State-Fuel Level Increment |  | mcf | 23642 | 21840 | 21507 | 17550 | 19044 | 22554 | 26981 | 25444 | 21894 | 18854 | 20335 | 23119 | 10039 | 9054 | 8801 | 8027 | 8076 | 10476 | 13855 | 12475 | 10003 | 7673 | 8392 | 9499 | 1.029 | 1.031 | 1.029 | 1.027 | 1.027 | 1.023 | 1.03 | 1.033 | 1.031 | 1.03 | 1.026 | 1.023 | 24328 | 22517 | 22131 | 18024 | 19558 | 23073 | 27790 | 26284 | 22573 | 19420 | 20864 | 23651 | 10330 | 9335 | 9056 | 8244 | 8294 | 10717 | 14271 | 12887 | 10313 | 7903 | 8610 | 9717 | 1335.148 | 1206.575 | 1170.478 | 1065.588 | 1072.002 | 1385.157 | 1844.491 | 1665.592 | 1332.911 | 1021.486 | 1112.82 | 1255.919 | 262764 | 116370 | 270213 | 119677 | 15468.167 | 2020 | natural gas peaker | FALSE
99999 | Y | . | State-Fuel Level Increment | State-Fuel Level Increment | 99999 | DC | SAT |  |  | 99999 | 5 | Commercial NAICS Cogen | GT | NG | NG | State-Fuel Level Increment |  | mcf | 35798 | 33307 | 32839 | 28180 | 28641 | 33675 | 39071 | 37884 | 33228 | 28620 | 30883 | 35211 | 28080 | 25316 | 24647 | 17134 | 20934 | 26477 | 31328 | 30927 | 27004 | 20770 | 23857 | 26177 | 1.02 | 1.02 | 1.02 | 1.036 | 1 | 1.02 | 1.02 | 1.02 | 1.02 | 1.02 | 1.02 | 1.018 | 36514 | 33973 | 33496 | 29194 | 28641 | 34349 | 39852 | 38642 | 33893 | 29192 | 31501 | 35845 | 28642 | 25822 | 25140 | 17751 | 20934 | 27007 | 31955 | 31546 | 27544 | 21185 | 24334 | 26648 | 2467.951 | 2225.003 | 2166.215 | 1529.559 | 1803.85 | 2327.111 | 2753.414 | 2718.208 | 2373.356 | 1825.428 | 2096.764 | 2296.2 | 397337 | 302651 | 405092 | 308508 | 26583.059 | 2020 | natural gas peaker | FALSE
99999 | N | . | State-Fuel Level Increment | State-Fuel Level Increment | 99999 | CO | MTN |  |  | 99999 | 1 | Electric Utility | GT | NG | NG | State-Fuel Level Increment |  | mcf | 63141 | . | . | . | . | . | . | . | . | . | . | . | 63141 | . | . | . | . | . | . | . | . | . | . | . | 1.108 | . | . | . | . | . | . | . | . | . | . | . | 69960 | . | . | . | . | . | . | . | . | . | . | . | 69960 | . | . | . | . | . | . | . | . | . | . | . | 4919.233 | . | . | . | . | . | . | . | . | . | . | . | 63141 | 63141 | 69960 | 69960 | 4919.233 | 2020 | natural gas peaker | TRUE
99999 | N | . | State-Fuel Level Increment | State-Fuel Level Increment | 99999 | MS | ESC |  |  | 99999 | 1 | Electric Utility | GT | NG | NG | State-Fuel Level Increment |  | mcf | . | . | . | . | . | . | . | . | . | . | . | 0 | . | . | . | . | . | . | . | . | . | . | . | 0 | . | . | . | . | . | . | . | . | . | . | . | 0 | . | . | . | . | . | . | . | . | . | . | . | 0 | . | . | . | . | . | . | . | . | . | . | . | 0 | . | . | . | . | . | . | . | . | . | . | . | 0 | 0 | 0 | 0 | 0 | 0 | 2020 | natural gas peaker | TRUE
99999 | N | . | State-Fuel Level Increment | State-Fuel Level Increment | 99999 | MO | WNC |  |  | 99999 | 1 | Electric Utility | GT | NG | NG | State-Fuel Level Increment |  | mcf | . | . | . | . | . | . | . | . | . | 119855 | . | . | . | . | . | . | . | . | . | . | . | 119855 | . | . | . | . | . | . | . | . | . | . | . | 1.016 | . | . | . | . | . | . | . | . | . | . | . | 121773 | . | . | . | . | . | . | . | . | . | . | . | 121773 | . | . | . | . | . | . | . | . | . | . | . | 9808.719 | . | . | 119855 | 119855 | 121773 | 121773 | 9808.719 | 2020 | natural gas peaker | TRUE
99999 | N | . | State-Fuel Level Increment | State-Fuel Level Increment | 99999 | CA | PACC |  |  | 99999 | 2 | NAICS-22 Non-Cogen | GT | NG | NG | State-Fuel Level Increment |  | mcf | . | . | . | . | . | . | 0 | . | . | . | . | . | . | . | . | . | . | . | 0 | . | . | . | . | . | . | . | . | . | . | . | 0 | . | . | . | . | . | . | . | . | . | . | . | 0 | . | . | . | . | . | . | . | . | . | . | . | 0 | . | . | . | . | . | . | . | . | . | . | . | 0 | . | . | . | . | . | 0 | 0 | 0 | 0 | 0 | 2020 | natural gas peaker | TRUE
99999 | N | . | State-Fuel Level Increment | State-Fuel Level Increment | 99999 | MN | WNC |  |  | 99999 | 1 | Electric Utility | GT | NG | NG | State-Fuel Level Increment |  | mcf | 1017 | 1239 | 1165 | 0 | 1318 | 3978 | 8501 | 3041 | 0 | 1168 | 0 | 30 | 1017 | 1239 | 1165 | 0 | 1318 | 3978 | 8501 | 3041 | 0 | 1168 | 0 | 30 | 1.079 | 1.083 | 1.082 | 0 | 1.074 | 1.075 | 1.076 | 1.088 | 0 | 1.094 | 0 | 1.087 | 1097 | 1342 | 1261 | 0 | 1416 | 4276 | 9147 | 3309 | 0 | 1278 | 0 | 33 | 1097 | 1342 | 1261 | 0 | 1416 | 4276 | 9147 | 3309 | 0 | 1278 | 0 | 33 | 89.95 | 51.532 | 18.5 | 0 | 163.119 | 490.373 | 1036.509 | 368.594 | 0 | 60.956 | 0 | 35.012 | 21457 | 21457 | 23159 | 23159 | 2314.545 | 2020 | natural gas peaker | TRUE
99999 | N | . | State-Fuel Level Increment | State-Fuel Level Increment | 99999 | MD | SAT |  |  | 99999 | 2 | NAICS-22 Non-Cogen | GT | NG | NG | State-Fuel Level Increment |  | mcf | . | . | 140523 | . | . | . | . | . | . | . | . | . | . | . | 140523 | . | . | . | . | . | . | . | . | . | . | . | 1.04 | . | . | . | . | . | . | . | . | . | . | . | 146144 | . | . | . | . | . | . | . | . | . | . | . | 146144 | . | . | . | . | . | . | . | . | . | . | . | 12386.383 | . | . | . | . | . | . | . | . | . | 140523 | 140523 | 146144 | 146144 | 12386.383 | 2020 | natural gas peaker | TRUE
99999 | Y | . | State-Fuel Level Increment | State-Fuel Level Increment | 99999 | MD | SAT |  |  | 99999 | 5 | Commercial NAICS Cogen | GT | NG | NG | State-Fuel Level Increment |  | mcf | . | . | . | . | 53561 | . | . | . | . | . | . | . | . | . | . | . | 47006 | . | . | . | . | . | . | . | . | . | . | . | 1.036 | . | . | . | . | . | . | . | . | . | . | . | 55489 | . | . | . | . | . | . | . | . | . | . | . | 48698 | . | . | . | . | . | . | . | . | . | . | . | 4056.245 | . | . | . | . | . | . | . | 53561 | 47006 | 55489 | 48698 | 4056.245 | 2020 | natural gas peaker | FALSE
99999 | Y | . | State-Fuel Level Increment | State-Fuel Level Increment | 99999 | KY | ESC |  |  | 99999 | 7 | Industrial NAICS Cogen | GT | NG | NG | State-Fuel Level Increment |  | mcf | . | . | . | . | . | . | 341721 | . | . | . | . | . | . | . | . | . | . | . | 78807 | . | . | . | . | . | . | . | . | . | . | . | 1.057 | . | . | . | . | . | . | . | . | . | . | . | 361199 | . | . | . | . | . | . | . | . | . | . | . | 83299 | . | . | . | . | . | . | . | . | . | . | . | 20336.551 | . | . | . | . | . | 341721 | 78807 | 361199 | 83299 | 20336.551 | 2020 | natural gas peaker | FALSE
99999 | Y | . | State-Fuel Level Increment | State-Fuel Level Increment | 99999 | CA | PACC |  |  | 99999 | 7 | Industrial NAICS Cogen | GT | NG | NG | State-Fuel Level Increment |  | mcf | . | . | . | 145456 | . | . | . | . | . | . | . | . | . | . | . | 49278 | . | . | . | . | . | . | . | . | . | . | . | 1.036 | . | . | . | . | . | . | . | . | . | . | . | 150692 | . | . | . | . | . | . | . | . | . | . | . | 51052 | . | . | . | . | . | . | . | . | . | . | . | 9091.268 | . | . | . | . | . | . | . | . | 145456 | 49278 | 150692 | 51052 | 9091.268 | 2020 | natural gas peaker | FALSE
99999 | Y | . | State-Fuel Level Increment | State-Fuel Level Increment | 99999 | CA | PACC |  |  | 99999 | 5 | Commercial NAICS Cogen | GT | NG | NG | State-Fuel Level Increment |  | mcf | 24411 | 750 | 576 | 812 | 875 | 1035 | 1233 | 1702 | 1358 | 1328 | 673 | 692 | 12132 | 0 | 227 | 225 | 0 | 123 | 263 | 811 | 434 | 336 | 0 | 0 | 1.037 | 1.038 | 1.037 | 1.036 | 1.031 | 1.027 | 1.025 | 1.028 | 1.029 | 1.031 | 1.033 | 1.036 | 25314 | 779 | 597 | 841 | 902 | 1063 | 1264 | 1750 | 1397 | 1369 | 695 | 717 | 12581 | 0 | 235 | 233 | 0 | 126 | 270 | 834 | 447 | 346 | 0 | 0 | 1662.232 | 0 | 30.421 | 30.127 | 0 | 16.274 | 34.868 | 107.772 | 57.783 | 44.713 | 0 | 0 | 35445 | 14551 | 36688 | 15072 | 1984.19 | 2020 | natural gas peaker | FALSE
99999 | N | . | State-Fuel Level Increment | State-Fuel Level Increment | 99999 | KY | ESC |  |  | 99999 | 1 | Electric Utility | GT | NG | NG | State-Fuel Level Increment |  | mcf | . | . | . | . | . | . | . | . | . | . | . | 95919 | . | . | . | . | . | . | . | . | . | . | . | 95919 | . | . | . | . | . | . | . | . | . | . | . | 1.042 | . | . | . | . | . | . | . | . | . | . | . | 99948 | . | . | . | . | . | . | . | . | . | . | . | 99948 | . | . | . | . | . | . | . | . | . | . | . | 5658.278 | 95919 | 95919 | 99948 | 99948 | 5658.278 | 2020 | natural gas peaker | TRUE
99999 | N | . | State-Fuel Level Increment | State-Fuel Level Increment | 99999 | MA | NEW |  |  | 99999 | 2 | NAICS-22 Non-Cogen | GT | NG | NG | State-Fuel Level Increment |  | mcf | . | . | . | . | . | . | . | 0 | . | . | . | . | . | . | . | . | . | . | . | 0 | . | . | . | . | . | . | . | . | . | . | . | 0 | . | . | . | . | . | . | . | . | . | . | . | 0 | . | . | . | . | . | . | . | . | . | . | . | 0 | . | . | . | . | . | . | . | . | . | . | . | 0 | . | . | . | . | 0 | 0 | 0 | 0 | 0 | 2020 | natural gas peaker | TRUE
99999 | N | . | State-Fuel Level Increment | State-Fuel Level Increment | 99999 | NM | MTN |  |  | 99999 | 1 | Electric Utility | GT | NG | NG | State-Fuel Level Increment |  | mcf | . | . | 284030 | . | . | . | . | . | . | 7446 | . | . | . | . | 284030 | . | . | . | . | . | . | 7446 | . | . | . | . | 1.027 | . | . | . | . | . | . | 1.015 | . | . | . | . | 291699 | . | . | . | . | . | . | 7558 | . | . | . | . | 291699 | . | . | . | . | . | . | 7558 | . | . | . | . | 22500.154 | . | . | . | . | . | . | 961.476 | . | . | 291476 | 291476 | 299257 | 299257 | 23461.63 | 2020 | natural gas peaker | TRUE
99999 | Y | . | State-Fuel Level Increment | State-Fuel Level Increment | 99999 | CA | PACC |  |  | 99999 | 7 | Industrial NAICS Cogen | GT | OG | OOG | State-Fuel Level Increment |  | mcf | . | . | . | 266433 | . | . | . | . | . | . | . | . | . | . | . | 77014 | . | . | . | . | . | . | . | . | . | . | . | 1.017 | . | . | . | . | . | . | . | . | . | . | . | 270962 | . | . | . | . | . | . | . | . | . | . | . | 78323 | . | . | . | . | . | . | . | . | . | . | . | 13947.57 | . | . | . | . | . | . | . | . | 266433 | 77014 | 270962 | 78323 | 13947.57 | 2020 | other | FALSE
99999 | N | . | State-Fuel Level Increment | State-Fuel Level Increment | 99999 | CA | PACC |  |  | 99999 | 1 | Electric Utility | HY | WAT | HYC | State-Fuel Level Increment |  |  | 0 | 0 | 0 | 0 | 0 | 0 | 0 | 0 | . | . | . | . | 0 | 0 | 0 | 0 | 0 | 0 | 0 | 0 | . | . | . | . | 0 | 0 | 0 | 0 | 0 | 0 | 0 | 0 | . | . | . | . | 45443 | 33523 | 35344 | 55296 | 76634 | 71069 | 74346 | 74444 | . | . | . | . | 45443 | 33523 | 35344 | 55296 | 76634 | 71069 | 74346 | 74444 | . | . | . | . | 5183.397 | 3823.733 | 4031.434 | 6307.298 | 8741.18 | 8106.366 | 8480.234 | 8491.393 | . | . | . | . | 0 | 0 | 466099 | 466099 | 53165.035 | 2020 | hydro | TRUE
99999 | N | . | State-Fuel Level Increment | State-Fuel Level Increment | 99999 | AK | PACN |  |  | 99999 | 1 | Electric Utility | HY | WAT | HYC | State-Fuel Level Increment |  |  | 0 | 0 | 0 | 0 | 0 | 0 | 0 | 0 | 0 | 0 | 0 | 0 | 0 | 0 | 0 | 0 | 0 | 0 | 0 | 0 | 0 | 0 | 0 | 0 | 0 | 0 | 0 | 0 | 0 | 0 | 0 | 0 | 0 | 0 | 0 | 0 | 86807 | 92359 | 77803 | 75861 | 110359 | 112379 | 103857 | 85571 | 63513 | 66812 | 77033 | 78026 | 86807 | 92359 | 77803 | 75861 | 110359 | 112379 | 103857 | 85571 | 63513 | 66812 | 77033 | 78026 | 9901.648 | 10534.799 | 8874.515 | 8652.949 | 12588.061 | 12818.402 | 11846.417 | 9760.518 | 7244.59 | 7620.889 | 8786.757 | 8900.006 | 0 | 0 | 1030380 | 1030380 | 117529.55 | 2020 | hydro | TRUE
99999 | N | . | State-Fuel Level Increment | State-Fuel Level Increment | 99999 | TX | WSC |  |  | 99999 | 1 | Electric Utility | HY | WAT | HYC | State-Fuel Level Increment |  |  | 0 | 0 | 0 | 0 | 0 | 0 | 0 | 0 | 0 | 0 | 0 | 0 | 0 | 0 | 0 | 0 | 0 | 0 | 0 | 0 | 0 | 0 | 0 | 0 | 0 | 0 | 0 | 0 | 0 | 0 | 0 | 0 | 0 | 0 | 0 | 0 | 26239 | 28234 | 29000 | 27225 | 28998 | 23703 | 23647 | 21625 | 19931 | 20184 | 21550 | 23123 | 26239 | 28234 | 29000 | 27225 | 28998 | 23703 | 23647 | 21625 | 19931 | 20184 | 21550 | 23123 | 2992.922 | 3220.431 | 3307.806 | 3105.362 | 3307.583 | 2703.657 | 2697.239 | 2466.622 | 2273.458 | 2302.231 | 2458.033 | 2637.527 | 0 | 0 | 293459 | 293459 | 33472.871 | 2020 | hydro | TRUE
99999 | N | . | State-Fuel Level Increment | State-Fuel Level Increment | 99999 | ID | MTN |  |  | 99999 | 2 | NAICS-22 Non-Cogen | HY | WAT | HYC | State-Fuel Level Increment |  |  | 0 | 0 | 0 | 0 | 0 | 0 | 0 | 0 | 0 | 0 | 0 | 0 | 0 | 0 | 0 | 0 | 0 | 0 | 0 | 0 | 0 | 0 | 0 | 0 | 0 | 0 | 0 | 0 | 0 | 0 | 0 | 0 | 0 | 0 | 0 | 0 | 5164 | 5510 | 4637 | 4475 | 6692 | 6939 | 6327 | 5143 | 3849 | 4090 | 4669 | 4678 | 5164 | 5510 | 4637 | 4475 | 6692 | 6939 | 6327 | 5143 | 3849 | 4090 | 4669 | 4678 | 589.028 | 628.505 | 528.918 | 510.429 | 763.336 | 791.485 | 721.667 | 586.576 | 439.08 | 466.471 | 532.62 | 533.623 | 0 | 0 | 62173 | 62173 | 7091.738 | 2020 | hydro | TRUE
99999 | N | . | State-Fuel Level Increment | State-Fuel Level Increment | 99999 | NY | MAT |  |  | 99999 | 2 | NAICS-22 Non-Cogen | HY | WAT | HYC | State-Fuel Level Increment |  |  | 0 | 0 | 0 | 0 | 0 | 0 | 0 | 0 | 0 | 0 | 0 | 0 | 0 | 0 | 0 | 0 | 0 | 0 | 0 | 0 | 0 | 0 | 0 | 0 | 0 | 0 | 0 | 0 | 0 | 0 | 0 | 0 | 0 | 0 | 0 | 0 | 5272 | 5670 | 5823 | 5478 | 5824 | 4754 | 4742 | 4336 | 3988 | 4044 | 4326 | 4650 | 5272 | 5670 | 5823 | 5478 | 5824 | 4754 | 4742 | 4336 | 3988 | 4044 | 4326 | 4650 | 601.384 | 646.791 | 664.181 | 624.874 | 664.36 | 542.254 | 540.848 | 494.582 | 454.856 | 461.242 | 493.405 | 530.396 | 0 | 0 | 58907 | 58907 | 6719.173 | 2020 | hydro | TRUE
99999 | N | . | State-Fuel Level Increment | State-Fuel Level Increment | 99999 | KS | WNC |  |  | 99999 | 1 | Electric Utility | IC | DFO | DFO | State-Fuel Level Increment |  | barrels | 0 | 0 | 0 | 0 | 0 | 0 | 0 | 0 | 0 | 0 | 0 | 0 | 0 | 0 | 0 | 0 | 0 | 0 | 0 | 0 | 0 | 0 | 0 | 0 | 0 | 0 | 0 | 0 | 0 | 0 | 0 | 0 | 0 | 0 | 0 | 0 | 0 | 0 | 0 | 0 | 0 | 0 | 0 | 0 | 0 | 0 | 0 | 0 | 0 | 0 | 0 | 0 | 0 | 0 | 0 | 0 | 0 | 0 | 0 | 0 | 0 | 0 | 0 | 0 | 0 | 0 | 0 | 0 | 0 | 0 | 0 | 0 | 0 | 0 | 0 | 0 | 0 | 2020 | petroleum | TRUE
99999 | N | . | State-Fuel Level Increment | State-Fuel Level Increment | 99999 | MO | WNC |  |  | 99999 | 1 | Electric Utility | IC | DFO | DFO | State-Fuel Level Increment |  | barrels | 0 | 0 | 0 | 0 | 0 | 0 | 0 | 0 | 0 | 0 | 0 | 0 | 0 | 0 | 0 | 0 | 0 | 0 | 0 | 0 | 0 | 0 | 0 | 0 | 0 | 0 | 0 | 0 | 0 | 0 | 0 | 0 | 0 | 0 | 0 | 0 | 0 | 0 | 0 | 0 | 0 | 0 | 0 | 0 | 0 | 0 | 0 | 0 | 0 | 0 | 0 | 0 | 0 | 0 | 0 | 0 | 0 | 0 | 0 | 0 | 0 | 0 | 0 | 0 | 0 | 0 | 0 | 0 | 0 | 0 | 0 | 0 | 0 | 0 | 0 | 0 | 0 | 2020 | petroleum | TRUE
99999 | Y | . | State-Fuel Level Increment | State-Fuel Level Increment | 99999 | MD | SAT |  |  | 99999 | 5 | Commercial NAICS Cogen | IC | DFO | DFO | State-Fuel Level Increment |  | barrels | . | . | . | . | 6 | . | . | . | . | . | . | . | . | . | . | . | 6 | . | . | . | . | . | . | . | . | . | . | . | 5.85 | . | . | . | . | . | . | . | . | . | . | . | 35 | . | . | . | . | . | . | . | . | . | . | . | 34 | . | . | . | . | . | . | . | . | . | . | . | 2.795 | . | . | . | . | . | . | . | 6 | 6 | 35 | 34 | 2.795 | 2020 | petroleum | FALSE
99999 | N | . | State-Fuel Level Increment | State-Fuel Level Increment | 99999 | CA | PACC |  |  | 99999 | 6 | Industrial NAICS Non-Cogen | IC | DFO | DFO | State-Fuel Level Increment |  | barrels | 0 | 0 | 0 | 0 | 0 | 0 | 0 | 0 | 0 | 0 | 0 | 0 | 0 | 0 | 0 | 0 | 0 | 0 | 0 | 0 | 0 | 0 | 0 | 0 | 0 | 0 | 0 | 0 | 0 | 0 | 0 | 0 | 0 | 0 | 0 | 0 | 0 | 0 | 0 | 0 | 0 | 0 | 0 | 0 | 0 | 0 | 0 | 0 | 0 | 0 | 0 | 0 | 0 | 0 | 0 | 0 | 0 | 0 | 0 | 0 | 0 | 0 | 0 | 0 | 0 | 0 | 0 | 0 | 0 | 0 | 0 | 0 | 0 | 0 | 0 | 0 | 0 | 2020 | petroleum | FALSE
99999 | N | . | State-Fuel Level Increment | State-Fuel Level Increment | 99999 | SD | WNC |  |  | 99999 | 4 | Commercial NAICS Non-Cogen | IC | DFO | DFO | State-Fuel Level Increment |  | barrels | 2 | 2 | 2 | 1 | 1 | 1 | 2 | 2 | 2 | 2 | 1 | 2 | 2 | 2 | 2 | 1 | 1 | 1 | 2 | 2 | 2 | 2 | 1 | 2 | 6 | 5.806 | 6 | 5.984 | 5.993 | 6.002 | 5.812 | 5.785 | 6 | 5.808 | 5.994 | 5.891 | 12 | 12 | 12 | 6 | 6 | 6 | 12 | 12 | 12 | 12 | 6 | 12 | 12 | 12 | 12 | 6 | 6 | 6 | 12 | 12 | 12 | 12 | 6 | 12 | 1.294 | 1.005 | 0.999 | 0.918 | 0.885 | 1 | 1.17 | 1.153 | 1.098 | 1.184 | 0.918 | 1.12 | 20 | 20 | 120 | 120 | 12.744 | 2020 | petroleum | FALSE
99999 | N | . | State-Fuel Level Increment | State-Fuel Level Increment | 99999 | AK | PACN |  |  | 99999 | 2 | NAICS-22 Non-Cogen | IC | DFO | DFO | State-Fuel Level Increment |  | barrels | 465 | 355 | 347 | 327 | 320 | 359 | 426 | 412 | 387 | 418 | 337 | 395 | 465 | 355 | 347 | 327 | 320 | 359 | 426 | 412 | 387 | 418 | 337 | 395 | 5.542 | 5.614 | 5.662 | 5.601 | 5.555 | 5.559 | 5.544 | 5.547 | 5.658 | 5.606 | 5.575 | 5.654 | 2577 | 1993 | 1965 | 1832 | 1778 | 1996 | 2362 | 2285 | 2190 | 2343 | 1879 | 2233 | 2577 | 1993 | 1965 | 1832 | 1778 | 1996 | 2362 | 2285 | 2190 | 2343 | 1879 | 2233 | 247.151 | 192 | 190.756 | 175.34 | 169.042 | 190.833 | 223.441 | 220.24 | 209.555 | 226.187 | 175.445 | 214.026 | 4548 | 4548 | 25433 | 25433 | 2434.016 | 2020 | petroleum | TRUE
99999 | N | . | State-Fuel Level Increment | State-Fuel Level Increment | 99999 | AK | PACN |  |  | 99999 | 1 | Electric Utility | IC | DFO | DFO | State-Fuel Level Increment |  | barrels | 140 | 108 | 105 | 99 | 97 | 108 | 129 | 124 | 117 | 127 | 102 | 120 | 140 | 108 | 105 | 99 | 97 | 108 | 129 | 124 | 117 | 127 | 102 | 120 | 5.542 | 5.614 | 5.662 | 5.601 | 5.555 | 5.559 | 5.544 | 5.547 | 5.658 | 5.606 | 5.575 | 5.654 | 776 | 606 | 594 | 555 | 539 | 600 | 715 | 688 | 662 | 712 | 568 | 678 | 776 | 606 | 594 | 555 | 539 | 600 | 715 | 688 | 662 | 712 | 568 | 678 | 43.651 | 33.91 | 33.691 | 30.967 | 29.856 | 33.705 | 39.463 | 38.897 | 37.011 | 39.948 | 30.986 | 37.801 | 1376 | 1376 | 7693 | 7693 | 429.886 | 2020 | petroleum | TRUE
99999 | N | . | State-Fuel Level Increment | State-Fuel Level Increment | 99999 | NJ | MAT |  |  | 99999 | 4 | Commercial NAICS Non-Cogen | IC | DFO | DFO | State-Fuel Level Increment |  | barrels | 0 | 0 | 0 | 0 | 0 | 0 | 0 | 0 | 0 | 0 | 0 | 0 | 0 | 0 | 0 | 0 | 0 | 0 | 0 | 0 | 0 | 0 | 0 | 0 | 0 | 0 | 0 | 0 | 0 | 0 | 0 | 0 | 0 | 0 | 0 | 0 | 0 | 0 | 0 | 0 | 0 | 0 | 0 | 0 | 0 | 0 | 0 | 0 | 0 | 0 | 0 | 0 | 0 | 0 | 0 | 0 | 0 | 0 | 0 | 0 | 0 | 0 | 0 | 0 | 0 | 0 | 0 | 0 | 0 | 0 | 0 | 0 | 0 | 0 | 0 | 0 | 0 | 2020 | petroleum | FALSE
99999 | N | . | State-Fuel Level Increment | State-Fuel Level Increment | 99999 | NY | MAT |  |  | 99999 | 4 | Commercial NAICS Non-Cogen | IC | DFO | DFO | State-Fuel Level Increment |  | barrels | 1 | 1 | 1 | 1 | 1 | 1 | 1 | 1 | 1 | 1 | 1 | 1 | 1 | 1 | 1 | 1 | 1 | 1 | 1 | 1 | 1 | 1 | 1 | 1 | 5.768 | 5.816 | 5.778 | 5.822 | 5.763 | 5.79 | 5.783 | 5.728 | 5.765 | 5.779 | 5.794 | 5.843 | 6 | 6 | 6 | 6 | 6 | 6 | 6 | 6 | 6 | 6 | 6 | 6 | 6 | 6 | 6 | 6 | 6 | 6 | 6 | 6 | 6 | 6 | 6 | 6 | 0.862 | 0.67 | 0.665 | 0.612 | 0.59 | 0.666 | 0.78 | 0.768 | 0.731 | 0.79 | 0.613 | 0.747 | 12 | 12 | 72 | 72 | 8.494 | 2020 | petroleum | FALSE
99999 | N | . | State-Fuel Level Increment | State-Fuel Level Increment | 99999 | TN | ESC |  |  | 99999 | 2 | NAICS-22 Non-Cogen | IC | LFG | MLG | State-Fuel Level Increment |  | mcf | 0 | 0 | 0 | 0 | 0 | 0 | 0 | 0 | 0 | 0 | 0 | 0 | 0 | 0 | 0 | 0 | 0 | 0 | 0 | 0 | 0 | 0 | 0 | 0 | 0 | 0 | 0 | 0 | 0 | 0 | 0 | 0 | 0 | 0 | 0 | 0 | 0 | 0 | 0 | 0 | 0 | 0 | 0 | 0 | 0 | 0 | 0 | 0 | 0 | 0 | 0 | 0 | 0 | 0 | 0 | 0 | 0 | 0 | 0 | 0 | 0 | 0 | 0 | 0 | 0 | 0 | 0 | 0 | 0 | 0 | 0 | 0 | 0 | 0 | 0 | 0 | 0 | 2020 | biomass | TRUE
99999 | Y | . | State-Fuel Level Increment | State-Fuel Level Increment | 99999 | CA | PACC |  |  | 99999 | 3 | NAICS-22 Cogen | IC | LFG | MLG | State-Fuel Level Increment |  | mcf | 50793 | 46121 | 58237 | 40380 | 34147 | 37895 | 40424 | 40680 | 39290 | 39903 | 46334 | 61148 | 19402 | 17611 | 19794 | 18585 | 19291 | 17192 | 19056 | 19246 | 17781 | 18251 | 18101 | 23591 | 0.42 | 0.422 | 0.412 | 0.408 | 0.408 | 0.412 | 0.407 | 0.403 | 0.397 | 0.403 | 0.399 | 0.316 | 21333 | 19463 | 23994 | 16475 | 13932 | 15613 | 16453 | 16394 | 15598 | 16081 | 18487 | 19323 | 8149 | 7432 | 8155 | 7583 | 7871 | 7083 | 7756 | 7756 | 7059 | 7355 | 7222 | 7455 | 1875.121 | 1710.112 | 1877.229 | 1746.185 | 1812.807 | 1630.964 | 1786.482 | 1786.322 | 1625.911 | 1691.405 | 1661.917 | 1715.358 | 535352 | 227901 | 213146 | 90876 | 20919.813 | 2020 | biomass | TRUE
99999 | Y | . | State-Fuel Level Increment | State-Fuel Level Increment | 99999 | CA | PACC |  |  | 99999 | 5 | Commercial NAICS Cogen | IC | NG | NG | State-Fuel Level Increment |  | mcf | 0 | 0 | 0 | 0 | 0 | 0 | 0 | 0 | 0 | 0 | 0 | 0 | 0 | 0 | 0 | 0 | 0 | 0 | 0 | 0 | 0 | 0 | 0 | 0 | 0 | 0 | 0 | 0 | 0 | 0 | 0 | 0 | 0 | 0 | 0 | 0 | 0 | 0 | 0 | 0 | 0 | 0 | 0 | 0 | 0 | 0 | 0 | 0 | 0 | 0 | 0 | 0 | 0 | 0 | 0 | 0 | 0 | 0 | 0 | 0 | 0 | 0 | 0 | 0 | 0 | 0 | 0 | 0 | 0 | 0 | 0 | 0 | 0 | 0 | 0 | 0 | 0 | 2020 | natural gas peaker | FALSE
99999 | Y | . | State-Fuel Level Increment | State-Fuel Level Increment | 99999 | NY | MAT |  |  | 99999 | 3 | NAICS-22 Cogen | IC | NG | NG | State-Fuel Level Increment |  | mcf | 10473 | 9705 | 9569 | 7997 | 8346 | 9920 | 11785 | 11256 | 9748 | 8390 | 9013 | 10251 | 6898 | 6214 | 6061 | 4307 | 5061 | 6536 | 7772 | 7650 | 6661 | 5122 | 5863 | 6439 | 1.033 | 1.034 | 1.032 | 1.034 | 1.032 | 1.031 | 1.03 | 1.03 | 1.03 | 1.03 | 1.032 | 1.03 | 10819 | 10035 | 9875 | 8269 | 8613 | 10228 | 12139 | 11594 | 10040 | 8642 | 9301 | 10559 | 7126 | 6425 | 6255 | 4453 | 5223 | 6739 | 8005 | 7879 | 6861 | 5276 | 6051 | 6632 | 941.52 | 848.895 | 826.379 | 588.381 | 690.128 | 890.364 | 1057.663 | 1040.973 | 906.431 | 697.092 | 799.474 | 876.277 | 116453 | 74584 | 120114 | 76925 | 10163.577 | 2020 | natural gas peaker | TRUE
99999 | N | . | State-Fuel Level Increment | State-Fuel Level Increment | 99999 | KS | WNC |  |  | 99999 | 1 | Electric Utility | IC | NG | NG | State-Fuel Level Increment |  | mcf | 0 | 0 | 0 | 0 | 0 | 0 | 0 | 0 | 0 | 0 | 0 | 0 | 0 | 0 | 0 | 0 | 0 | 0 | 0 | 0 | 0 | 0 | 0 | 0 | 0 | 0 | 0 | 0 | 0 | 0 | 0 | 0 | 0 | 0 | 0 | 0 | 0 | 0 | 0 | 0 | 0 | 0 | 0 | 0 | 0 | 0 | 0 | 0 | 0 | 0 | 0 | 0 | 0 | 0 | 0 | 0 | 0 | 0 | 0 | 0 | 0 | 0 | 0 | 0 | 0 | 0 | 0 | 0 | 0 | 0 | 0 | 0 | 0 | 0 | 0 | 0 | 0 | 2020 | natural gas peaker | TRUE
99999 | Y | . | State-Fuel Level Increment | State-Fuel Level Increment | 99999 | MD | SAT |  |  | 99999 | 5 | Commercial NAICS Cogen | IC | NG | NG | State-Fuel Level Increment |  | mcf | . | . | . | . | 3884 | . | . | . | . | . | . | . | . | . | . | . | 2997 | . | . | . | . | . | . | . | . | . | . | . | 1.036 | . | . | . | . | . | . | . | . | . | . | . | 4024 | . | . | . | . | . | . | . | . | . | . | . | 3105 | . | . | . | . | . | . | . | . | . | . | . | 258.653 | . | . | . | . | . | . | . | 3884 | 2997 | 4024 | 3105 | 258.653 | 2020 | natural gas peaker | FALSE
99999 | Y | . | State-Fuel Level Increment | State-Fuel Level Increment | 99999 | PA | MAT |  |  | 99999 | 5 | Commercial NAICS Cogen | IC | NG | NG | State-Fuel Level Increment |  | mcf | 7090 | 6584 | 6478 | 5516 | 5610 | 6675 | 7858 | 7559 | 6580 | 5671 | 6116 | 6943 | 7090 | 6584 | 6478 | 5031 | 5610 | 6675 | 7858 | 7559 | 6580 | 5671 | 6116 | 6943 | 1.036 | 1.036 | 1.037 | 1.037 | 1.036 | 1.038 | 1.037 | 1.036 | 1.036 | 1.035 | 1.034 | 1.035 | 7345 | 6821 | 6718 | 5720 | 5812 | 6929 | 8149 | 7831 | 6817 | 5869 | 6324 | 7186 | 7345 | 6821 | 6718 | 5217 | 5812 | 6929 | 8149 | 7831 | 6817 | 5869 | 6324 | 7186 | 790.014 | 711.763 | 693.668 | 449.519 | 561.237 | 723.672 | 821.611 | 837.268 | 751.49 | 578.62 | 674.819 | 732.73 | 78680 | 78195 | 81521 | 81018 | 8326.411 | 2020 | natural gas peaker | FALSE
99999 | N | . | State-Fuel Level Increment | State-Fuel Level Increment | 99999 | TX | WSC |  |  | 99999 | 4 | Commercial NAICS Non-Cogen | IC | NG | NG | State-Fuel Level Increment |  | mcf | 0 | 0 | 0 | 0 | 0 | 0 | 0 | 0 | 0 | 0 | 0 | 0 | 0 | 0 | 0 | 0 | 0 | 0 | 0 | 0 | 0 | 0 | 0 | 0 | 0 | 0 | 0 | 0 | 0 | 0 | 0 | 0 | 0 | 0 | 0 | 0 | 0 | 0 | 0 | 0 | 0 | 0 | 0 | 0 | 0 | 0 | 0 | 0 | 0 | 0 | 0 | 0 | 0 | 0 | 0 | 0 | 0 | 0 | 0 | 0 | 0 | 0 | 0 | 0 | 0 | 0 | 0 | 0 | 0 | 0 | 0 | 0 | 0 | 0 | 0 | 0 | 0 | 2020 | natural gas peaker | FALSE
99999 | N | . | State-Fuel Level Increment | State-Fuel Level Increment | 99999 | MO | WNC |  |  | 99999 | 1 | Electric Utility | IC | NG | NG | State-Fuel Level Increment |  | mcf | 0 | 0 | 0 | 0 | 0 | 0 | 0 | 0 | 0 | 0 | 0 | 0 | 0 | 0 | 0 | 0 | 0 | 0 | 0 | 0 | 0 | 0 | 0 | 0 | 0 | 0 | 0 | 0 | 0 | 0 | 0 | 0 | 0 | 0 | 0 | 0 | 0 | 0 | 0 | 0 | 0 | 0 | 0 | 0 | 0 | 0 | 0 | 0 | 0 | 0 | 0 | 0 | 0 | 0 | 0 | 0 | 0 | 0 | 0 | 0 | 0 | 0 | 0 | 0 | 0 | 0 | 0 | 0 | 0 | 0 | 0 | 0 | 0 | 0 | 0 | 0 | 0 | 2020 | natural gas peaker | TRUE
99999 | N | . | State-Fuel Level Increment | State-Fuel Level Increment | 99999 | NC | SAT |  |  | 99999 | 2 | NAICS-22 Non-Cogen | IC | OBG | ORW | State-Fuel Level Increment |  | Mcf | 12662 | 11960 | 12143 | 12649 | 50301 | 10491 | 12793 | 11737 | 10800 | 12151 | 3764 | 2955 | 12662 | 11960 | 12143 | 12649 | 50301 | 10491 | 12793 | 11737 | 10800 | 12151 | 3764 | 2955 | 0.603 | 0.604 | 0.614 | 0.606 | 0.604 | 0.613 | 0.608 | 0.609 | 0.606 | 0.608 | 0.601 | 0.597 | 7635 | 7224 | 7456 | 7665 | 30382 | 6431 | 7778 | 7148 | 6545 | 7388 | 2262 | 1764 | 7635 | 7224 | 7456 | 7665 | 30382 | 6431 | 7778 | 7148 | 6545 | 7388 | 2262 | 1764 | 569.148 | 258.449 | 700.206 | 679.764 | 1863.68 | 490.077 | 914.575 | 647.653 | 611.005 | 635.414 | 543.819 | 460.81 | 164406 | 164406 | 99678 | 99678 | 8374.6 | 2020 | biomass | TRUE
99999 | N | . | State-Fuel Level Increment | State-Fuel Level Increment | 99999 | CA | PACC |  |  | 99999 | 1 | Electric Utility | PS | WAT | HPS | State-Fuel Level Increment |  | megawatthours | 0 | 0 | 0 | 0 | 0 | 0 | 0 | 0 | . | . | . | . | 0 | 0 | 0 | 0 | 0 | 0 | 0 | 0 | . | . | . | . | 0 | 0 | 0 | 0 | 0 | 0 | 0 | 0 | . | . | . | . | 0 | 0 | 0 | 0 | 0 | 0 | 0 | 0 | . | . | . | . | 0 | 0 | 0 | 0 | 0 | 0 | 0 | 0 | . | . | . | . | 0 | 0 | 0 | 0 | 0 | 0 | 0 | 0 | . | . | . | . | 0 | 0 | 0 | 0 | 0 | 2020 | other | TRUE
99999 | N | . | State-Fuel Level Increment | State-Fuel Level Increment | 99999 | CA | PACC |  |  | 99999 | 2 | NAICS-22 Non-Cogen | PV | SUN | SUN | State-Fuel Level Increment |  |  | 0 | 0 | 0 | 0 | 0 | 0 | 0 | 0 | 0 | 0 | 0 | 0 | 0 | 0 | 0 | 0 | 0 | 0 | 0 | 0 | 0 | 0 | 0 | 0 | 0 | 0 | 0 | 0 | 0 | 0 | 0 | 0 | 0 | 0 | 0 | 0 | 4978 | 6182 | 6771 | 12394 | 14842 | 14528 | 19480 | 16940 | 13875 | 12698 | 9943 | 10208 | 4978 | 6182 | 6771 | 12394 | 14842 | 14528 | 19480 | 16940 | 13875 | 12698 | 9943 | 10208 | 567.85 | 705.196 | 772.324 | 1413.587 | 1692.881 | 1657.074 | 2221.901 | 1932.317 | 1582.666 | 1448.471 | 1134.092 | 1164.298 | 0 | 0 | 142839 | 142839 | 16292.657 | 2020 | solar PV | TRUE
99999 | N | . | State-Fuel Level Increment | State-Fuel Level Increment | 99999 | VT | NEW |  |  | 99999 | 1 | Electric Utility | PV | SUN | SUN | State-Fuel Level Increment |  |  | 0 | . | . | . | . | . | . | . | . | 0 | . | . | 0 | . | . | . | . | . | . | . | . | 0 | . | . | 0 | . | . | . | . | . | . | . | . | 0 | . | . | 7125 | . | . | . | . | . | . | . | . | 5932 | . | . | 7125 | . | . | . | . | . | . | . | . | 5932 | . | . | 812.772 | . | . | . | . | . | . | . | . | 676.611 | . | . | 0 | 0 | 13057 | 13057 | 1489.383 | 2020 | solar PV | TRUE
99999 | N | . | State-Fuel Level Increment | State-Fuel Level Increment | 99999 | NY | MAT |  |  | 99999 | 2 | NAICS-22 Non-Cogen | PV | SUN | SUN | State-Fuel Level Increment |  |  | . | . | . | . | . | . | . | . | . | . | . | 0 | . | . | . | . | . | . | . | . | . | . | . | 0 | . | . | . | . | . | . | . | . | . | . | . | 0 | . | . | . | . | . | . | . | . | . | . | . | 11194 | . | . | . | . | . | . | . | . | . | . | . | 11194 | . | . | . | . | . | . | . | . | . | . | . | 1276.824 | 0 | 0 | 11194 | 11194 | 1276.824 | 2020 | solar PV | TRUE
99999 | N | . | State-Fuel Level Increment | State-Fuel Level Increment | 99999 | MD | SAT |  |  | 99999 | 2 | NAICS-22 Non-Cogen | PV | SUN | SUN | State-Fuel Level Increment |  |  | . | . | . | . | . | . | . | . | . | . | 0 | 0 | . | . | . | . | . | . | . | . | . | . | 0 | 0 | . | . | . | . | . | . | . | . | . | . | 0 | 0 | . | . | . | . | . | . | . | . | . | . | 3347 | 6064 | . | . | . | . | . | . | . | . | . | . | 3347 | 6064 | . | . | . | . | . | . | . | . | . | . | 381.722 | 691.613 | 0 | 0 | 9411 | 9411 | 1073.335 | 2020 | solar PV | TRUE
99999 | N | . | State-Fuel Level Increment | State-Fuel Level Increment | 99999 | NM | MTN |  |  | 99999 | 2 | NAICS-22 Non-Cogen | PV | SUN | SUN | State-Fuel Level Increment |  |  | 0 | 0 | 0 | 0 | 0 | 0 | 0 | 0 | 0 | 0 | 0 | 0 | 0 | 0 | 0 | 0 | 0 | 0 | 0 | 0 | 0 | 0 | 0 | 0 | 0 | 0 | 0 | 0 | 0 | 0 | 0 | 0 | 0 | 0 | 0 | 0 | 1667 | 2042 | 2426 | 2995 | 3516 | 3490 | 3730 | 3220 | 2665 | 2397 | 1911 | 1573 | 1667 | 2042 | 2426 | 2995 | 3516 | 3490 | 3730 | 3220 | 2665 | 2397 | 1911 | 1573 | 190.16 | 232.889 | 276.663 | 341.598 | 401.054 | 398.034 | 425.424 | 367.329 | 303.951 | 273.443 | 218.004 | 179.37 | 0 | 0 | 31632 | 31632 | 3607.919 | 2020 | solar PV | TRUE
99999 | N | . | State-Fuel Level Increment | State-Fuel Level Increment | 99999 | RI | NEW |  |  | 99999 | 2 | NAICS-22 Non-Cogen | PV | SUN | SUN | State-Fuel Level Increment |  |  | 0 | 0 | 0 | 0 | 0 | 0 | 0 | 0 | 0 | 0 | 0 | 0 | 0 | 0 | 0 | 0 | 0 | 0 | 0 | 0 | 0 | 0 | 0 | 0 | 0 | 0 | 0 | 0 | 0 | 0 | 0 | 0 | 0 | 0 | 0 | 0 | 0 | 0 | 0 | 0 | 0 | 0 | 0 | 0 | 0 | 0 | 2677 | 7836 | 0 | 0 | 0 | 0 | 0 | 0 | 0 | 0 | 0 | 0 | 2677 | 7836 | 0 | 0 | 0 | 0 | 0 | 0 | 0 | 0 | 0 | 0 | 305.377 | 893.777 | 0 | 0 | 10513 | 10513 | 1199.154 | 2020 | solar PV | TRUE
99999 | N | . | State-Fuel Level Increment | State-Fuel Level Increment | 99999 | IN | ENC |  |  | 99999 | 1 | Electric Utility | PV | SUN | SUN | State-Fuel Level Increment |  |  | . | . | . | . | . | . | . | . | . | . | 0 | 0 | . | . | . | . | . | . | . | . | . | . | 0 | 0 | . | . | . | . | . | . | . | . | . | . | 0 | 0 | . | . | . | . | . | . | . | . | . | . | 3381 | 2676 | . | . | . | . | . | . | . | . | . | . | 3381 | 2676 | . | . | . | . | . | . | . | . | . | . | 385.625 | 305.269 | 0 | 0 | 6057 | 6057 | 690.894 | 2020 | solar PV | TRUE
99999 | N | . | State-Fuel Level Increment | State-Fuel Level Increment | 99999 | WI | ENC |  |  | 99999 | 2 | NAICS-22 Non-Cogen | PV | SUN | SUN | State-Fuel Level Increment |  |  | 0 | 0 | 0 | 0 | 0 | 0 | 0 | 0 | 0 | 0 | 0 | 0 | 0 | 0 | 0 | 0 | 0 | 0 | 0 | 0 | 0 | 0 | 0 | 0 | 0 | 0 | 0 | 0 | 0 | 0 | 0 | 0 | 0 | 0 | 0 | 0 | 3792 | 4692 | 5320 | 6529 | 7773 | 7596 | 8245 | 7204 | 5903 | 5370 | 4239 | 3545 | 3792 | 4692 | 5320 | 6529 | 7773 | 7596 | 8245 | 7204 | 5903 | 5370 | 4239 | 3545 | 432.566 | 535.155 | 606.814 | 744.739 | 886.652 | 866.385 | 940.48 | 821.716 | 673.349 | 612.521 | 483.514 | 404.328 | 0 | 0 | 70208 | 70208 | 8008.219 | 2020 | solar PV | TRUE
99999 | N | . | State-Fuel Level Increment | State-Fuel Level Increment | 99999 | CA | PACC |  |  | 99999 | 4 | Commercial NAICS Non-Cogen | PV | SUN | SUN | State-Fuel Level Increment |  |  | 0 | 0 | 0 | 0 | 0 | 0 | 0 | 0 | 0 | 0 | 0 | 0 | 0 | 0 | 0 | 0 | 0 | 0 | 0 | 0 | 0 | 0 | 0 | 0 | 0 | 0 | 0 | 0 | 0 | 0 | 0 | 0 | 0 | 0 | 0 | 0 | 624 | 752 | 989 | 1193 | 1364 | 1363 | 1435 | 1248 | 1042 | 910 | 752 | 604 | 624 | 752 | 989 | 1193 | 1364 | 1363 | 1435 | 1248 | 1042 | 910 | 752 | 604 | 71.216 | 85.811 | 112.839 | 136.053 | 155.608 | 155.488 | 163.661 | 142.328 | 118.825 | 103.772 | 85.761 | 68.922 | 0 | 0 | 12276 | 12276 | 1400.284 | 2020 | solar PV | FALSE
99999 | N | . | State-Fuel Level Increment | State-Fuel Level Increment | 99999 | CA | PACC |  |  | 99999 | 6 | Industrial NAICS Non-Cogen | PV | SUN | SUN | State-Fuel Level Increment |  |  | 0 | 0 | 0 | 0 | 0 | 0 | 0 | 0 | 0 | 0 | 0 | 0 | 0 | 0 | 0 | 0 | 0 | 0 | 0 | 0 | 0 | 0 | 0 | 0 | 0 | 0 | 0 | 0 | 0 | 0 | 0 | 0 | 0 | 0 | 0 | 0 | 998 | 1235 | 1400 | 1718 | 2046 | 1999 | 2170 | 1896 | 1553 | 1413 | 1116 | 933 | 998 | 1235 | 1400 | 1718 | 2046 | 1999 | 2170 | 1896 | 1553 | 1413 | 1116 | 933 | 113.833 | 140.83 | 159.688 | 195.984 | 233.329 | 227.996 | 247.495 | 216.241 | 177.197 | 161.19 | 127.241 | 106.402 | 0 | 0 | 18477 | 18477 | 2107.426 | 2020 | solar PV | FALSE
99999 | N | . | State-Fuel Level Increment | State-Fuel Level Increment | 99999 | MA | NEW |  |  | 99999 | 2 | NAICS-22 Non-Cogen | PV | SUN | SUN | State-Fuel Level Increment |  |  | 0 | 0 | 0 | 0 | 0 | 0 | 0 | 0 | 0 | 0 | 0 | 0 | 0 | 0 | 0 | 0 | 0 | 0 | 0 | 0 | 0 | 0 | 0 | 0 | 0 | 0 | 0 | 0 | 0 | 0 | 0 | 0 | 0 | 0 | 0 | 0 | 3264 | 3945 | 5098 | 6171 | 7089 | 7076 | 7467 | 6486 | 5407 | 4745 | 3898 | 7810 | 3264 | 3945 | 5098 | 6171 | 7089 | 7076 | 7467 | 6486 | 5407 | 4745 | 3898 | 7810 | 372.339 | 449.929 | 581.567 | 703.936 | 808.646 | 807.099 | 851.726 | 739.805 | 616.71 | 541.31 | 444.64 | 890.768 | 0 | 0 | 68456 | 68456 | 7808.475 | 2020 | solar PV | TRUE
99999 | N | . | State-Fuel Level Increment | State-Fuel Level Increment | 99999 | IL | ENC |  |  | 99999 | 2 | NAICS-22 Non-Cogen | PV | SUN | SUN | State-Fuel Level Increment |  |  | . | . | . | . | . | . | . | . | . | . | . | 0 | . | . | . | . | . | . | . | . | . | . | . | 0 | . | . | . | . | . | . | . | . | . | . | . | 0 | . | . | . | . | . | . | . | . | . | . | . | 1772 | . | . | . | . | . | . | . | . | . | . | . | 1772 | . | . | . | . | . | . | . | . | . | . | . | 202.164 | 0 | 0 | 1772 | 1772 | 202.164 | 2020 | solar PV | TRUE
99999 | N | . | State-Fuel Level Increment | State-Fuel Level Increment | 99999 | AL | ESC |  |  | 99999 | 2 | NAICS-22 Non-Cogen | PV | SUN | SUN | State-Fuel Level Increment |  |  | . | . | . | . | 0 | . | . | . | . | . | . | . | . | . | . | . | 0 | . | . | . | . | . | . | . | . | . | . | . | 0 | . | . | . | . | . | . | . | . | . | . | . | 148289 | . | . | . | . | . | . | . | . | . | . | . | 148289 | . | . | . | . | . | . | . | . | . | . | . | 16914.478 | . | . | . | . | . | . | . | 0 | 0 | 148289 | 148289 | 16914.478 | 2020 | solar PV | TRUE
99999 | N | . | State-Fuel Level Increment | State-Fuel Level Increment | 99999 | NY | MAT |  |  | 99999 | 4 | Commercial NAICS Non-Cogen | PV | SUN | SUN | State-Fuel Level Increment |  |  | 0 | . | . | . | . | . | . | . | . | . | . | . | 0 | . | . | . | . | . | . | . | . | . | . | . | 0 | . | . | . | . | . | . | . | . | . | . | . | 1292 | . | . | . | . | . | . | . | . | . | . | . | 1292 | . | . | . | . | . | . | . | . | . | . | . | 147.405 | . | . | . | . | . | . | . | . | . | . | . | 0 | 0 | 1292 | 1292 | 147.405 | 2020 | solar PV | FALSE
99999 | N | . | State-Fuel Level Increment | State-Fuel Level Increment | 99999 | MN | WNC |  |  | 99999 | 2 | NAICS-22 Non-Cogen | PV | SUN | SUN | State-Fuel Level Increment |  |  | 0 | 0 | 0 | 0 | 0 | 0 | 0 | 0 | 0 | 0 | 0 | 0 | 0 | 0 | 0 | 0 | 0 | 0 | 0 | 0 | 0 | 0 | 0 | 0 | 0 | 0 | 0 | 0 | 0 | 0 | 0 | 0 | 0 | 0 | 0 | 0 | 4245 | 1235 | 1400 | 1718 | 2046 | 9259 | 2170 | 1896 | 1553 | 2826 | 2232 | 3172 | 4245 | 1235 | 1400 | 1718 | 2046 | 9259 | 2170 | 1896 | 1553 | 2826 | 2232 | 3172 | 484.211 | 140.83 | 159.688 | 195.984 | 233.329 | 1056.119 | 247.495 | 216.241 | 177.197 | 322.38 | 254.482 | 361.767 | 0 | 0 | 33752 | 33752 | 3849.723 | 2020 | solar PV | TRUE
99999 | N | . | State-Fuel Level Increment | State-Fuel Level Increment | 99999 | NC | SAT |  |  | 99999 | 2 | NAICS-22 Non-Cogen | PV | SUN | SUN | State-Fuel Level Increment |  |  | 0 | 0 | 0 | 0 | 0 | 0 | 0 | 0 | 0 | 0 | 0 | 0 | 0 | 0 | 0 | 0 | 0 | 0 | 0 | 0 | 0 | 0 | 0 | 0 | 0 | 0 | 0 | 0 | 0 | 0 | 0 | 0 | 0 | 0 | 0 | 0 | 6737 | 8274 | 9646 | 11964 | 14117 | 23987 | 25847 | 22412 | 18450 | 16730 | 13231 | 10989 | 6737 | 8274 | 9646 | 11964 | 14117 | 23987 | 25847 | 22412 | 18450 | 16730 | 13231 | 10989 | 768.397 | 943.753 | 1100.231 | 1364.738 | 1610.188 | 2736.033 | 2948.195 | 2556.366 | 2104.604 | 1908.252 | 1509.212 | 1253.452 | 0 | 0 | 182384 | 182384 | 20803.421 | 2020 | solar PV | TRUE
99999 | N | . | State-Fuel Level Increment | State-Fuel Level Increment | 99999 | AL | ESC |  |  | 99999 | 1 | Electric Utility | ST | BIT | COL | State-Fuel Level Increment |  | short tons | 76769 | . | . | . | . | . | . | . | . | . | . | . | 76769 | . | . | . | . | . | . | . | . | . | . | . | 23.602 | . | . | . | . | . | . | . | . | . | . | . | 1811902 | . | . | . | . | . | . | . | . | . | . | . | 1811902 | . | . | . | . | . | . | . | . | . | . | . | 176063.17 | . | . | . | . | . | . | . | . | . | . | . | 76769 | 76769 | 1811902 | 1811902 | 176063.17 | 2020 | hard coal | TRUE
99999 | Y | . | State-Fuel Level Increment | State-Fuel Level Increment | 99999 | WI | ENC |  |  | 99999 | 7 | Industrial NAICS Cogen | ST | BIT | COL | State-Fuel Level Increment |  | short tons | 0 | 0 | 0 | 0 | 0 | 0 | 0 | 0 | 0 | 0 | 0 | 0 | 0 | 0 | 0 | 0 | 0 | 0 | 0 | 0 | 0 | 0 | 0 | 0 | 0 | 0 | 0 | 0 | 0 | 0 | 0 | 0 | 0 | 0 | 0 | 0 | 0 | 0 | 0 | 0 | 0 | 0 | 0 | 0 | 0 | 0 | 0 | 0 | 0 | 0 | 0 | 0 | 0 | 0 | 0 | 0 | 0 | 0 | 0 | 0 | 0 | 0 | 0 | 0 | 0 | 0 | 0 | 0 | 0 | 0 | 0 | 0 | 0 | 0 | 0 | 0 | 0 | 2020 | hard coal | FALSE
99999 | N | . | State-Fuel Level Increment | State-Fuel Level Increment | 99999 | MO | WNC |  |  | 99999 | 1 | Electric Utility | ST | DFO | DFO | State-Fuel Level Increment |  | barrels | . | . | . | . | . | . | . | 2061 | . | . | . | . | . | . | . | . | . | . | . | 2061 | . | . | . | . | . | . | . | . | . | . | . | 5.768 | . | . | . | . | . | . | . | . | . | . | . | 11888 | . | . | . | . | . | . | . | . | . | . | . | 11888 | . | . | . | . | . | . | . | . | . | . | . | 1297.244 | . | . | . | . | 2061 | 2061 | 11888 | 11888 | 1297.244 | 2020 | petroleum | TRUE
99999 | N | . | State-Fuel Level Increment | State-Fuel Level Increment | 99999 | NE | WNC |  |  | 99999 | 1 | Electric Utility | ST | DFO | DFO | State-Fuel Level Increment |  | barrels | 431 | . | . | . | . | . | . | . | . | . | . | . | 431 | . | . | . | . | . | . | . | . | . | . | . | 5.788 | . | . | . | . | . | . | . | . | . | . | . | 2495 | . | . | . | . | . | . | . | . | . | . | . | 2495 | . | . | . | . | . | . | . | . | . | . | . | 118.473 | . | . | . | . | . | . | . | . | . | . | . | 431 | 431 | 2495 | 2495 | 118.473 | 2020 | petroleum | TRUE
99999 | N | . | State-Fuel Level Increment | State-Fuel Level Increment | 99999 | CO | MTN |  |  | 99999 | 1 | Electric Utility | ST | DFO | DFO | State-Fuel Level Increment |  | barrels | . | . | . | . | . | . | . | . | . | . | . | 0 | . | . | . | . | . | . | . | . | . | . | . | 0 | . | . | . | . | . | . | . | . | . | . | . | 0 | . | . | . | . | . | . | . | . | . | . | . | 0 | . | . | . | . | . | . | . | . | . | . | . | 0 | . | . | . | . | . | . | . | . | . | . | . | 0 | 0 | 0 | 0 | 0 | 0 | 2020 | petroleum | TRUE
99999 | N | . | State-Fuel Level Increment | State-Fuel Level Increment | 99999 | VA | SAT |  |  | 99999 | 1 | Electric Utility | ST | DFO | DFO | State-Fuel Level Increment |  | barrels | . | . | . | . | . | 250 | . | . | . | . | . | 0 | . | . | . | . | . | 250 | . | . | . | . | . | 0 | . | . | . | . | . | 5.801 | . | . | . | . | . | 0 | . | . | . | . | . | 1450 | . | . | . | . | . | 0 | . | . | . | . | . | 1450 | . | . | . | . | . | 0 | . | . | . | . | . | 100.149 | . | . | . | . | . | 0 | 250 | 250 | 1450 | 1450 | 100.149 | 2020 | petroleum | TRUE
99999 | N | . | State-Fuel Level Increment | State-Fuel Level Increment | 99999 | MI | ENC |  |  | 99999 | 1 | Electric Utility | ST | DFO | DFO | State-Fuel Level Increment |  | barrels | . | . | . | . | . | . | . | . | . | . | . | 0 | . | . | . | . | . | . | . | . | . | . | . | 0 | . | . | . | . | . | . | . | . | . | . | . | 0 | . | . | . | . | . | . | . | . | . | . | . | 0 | . | . | . | . | . | . | . | . | . | . | . | 0 | . | . | . | . | . | . | . | . | . | . | . | 0 | 0 | 0 | 0 | 0 | 0 | 2020 | petroleum | TRUE
99999 | N | . | State-Fuel Level Increment | State-Fuel Level Increment | 99999 | IL | ENC |  |  | 99999 | 1 | Electric Utility | ST | DFO | DFO | State-Fuel Level Increment |  | barrels | . | . | . | . | . | . | . | . | . | . | . | 0 | . | . | . | . | . | . | . | . | . | . | . | 0 | . | . | . | . | . | . | . | . | . | . | . | 0 | . | . | . | . | . | . | . | . | . | . | . | 0 | . | . | . | . | . | . | . | . | . | . | . | 0 | . | . | . | . | . | . | . | . | . | . | . | 0 | 0 | 0 | 0 | 0 | 0 | 2020 | petroleum | TRUE
99999 | N | . | State-Fuel Level Increment | State-Fuel Level Increment | 99999 | OH | ENC |  |  | 99999 | 2 | NAICS-22 Non-Cogen | ST | DFO | DFO | State-Fuel Level Increment |  | barrels | . | . | . | . | . | . | . | . | . | . | . | 0 | . | . | . | . | . | . | . | . | . | . | . | 0 | . | . | . | . | . | . | . | . | . | . | . | 0 | . | . | . | . | . | . | . | . | . | . | . | 0 | . | . | . | . | . | . | . | . | . | . | . | 0 | . | . | . | . | . | . | . | . | . | . | . | 0 | 0 | 0 | 0 | 0 | 0 | 2020 | petroleum | TRUE
99999 | N | . | State-Fuel Level Increment | State-Fuel Level Increment | 99999 | WI | ENC |  |  | 99999 | 1 | Electric Utility | ST | DFO | DFO | State-Fuel Level Increment |  | barrels | . | . | . | . | . | . | . | . | . | . | . | 0 | . | . | . | . | . | . | . | . | . | . | . | 0 | . | . | . | . | . | . | . | . | . | . | . | 0 | . | . | . | . | . | . | . | . | . | . | . | 0 | . | . | . | . | . | . | . | . | . | . | . | 0 | . | . | . | . | . | . | . | . | . | . | . | 0 | 0 | 0 | 0 | 0 | 0 | 2020 | petroleum | TRUE
99999 | Y | . | State-Fuel Level Increment | State-Fuel Level Increment | 99999 | WI | ENC |  |  | 99999 | 7 | Industrial NAICS Cogen | ST | DFO | DFO | State-Fuel Level Increment |  | barrels | 0 | 0 | 0 | 0 | 0 | 0 | 0 | 0 | 0 | 0 | 0 | 0 | 0 | 0 | 0 | 0 | 0 | 0 | 0 | 0 | 0 | 0 | 0 | 0 | 0 | 0 | 0 | 0 | 0 | 0 | 0 | 0 | 0 | 0 | 0 | 0 | 0 | 0 | 0 | 0 | 0 | 0 | 0 | 0 | 0 | 0 | 0 | 0 | 0 | 0 | 0 | 0 | 0 | 0 | 0 | 0 | 0 | 0 | 0 | 0 | 0 | 0 | 0 | 0 | 0 | 0 | 0 | 0 | 0 | 0 | 0 | 0 | 0 | 0 | 0 | 0 | 0 | 2020 | petroleum | FALSE
99999 | N | . | State-Fuel Level Increment | State-Fuel Level Increment | 99999 | FL | SAT |  |  | 99999 | 1 | Electric Utility | ST | DFO | DFO | State-Fuel Level Increment |  | barrels | . | . | . | . | . | . | . | . | . | . | . | 0 | . | . | . | . | . | . | . | . | . | . | . | 0 | . | . | . | . | . | . | . | . | . | . | . | 0 | . | . | . | . | . | . | . | . | . | . | . | 0 | . | . | . | . | . | . | . | . | . | . | . | 0 | . | . | . | . | . | . | . | . | . | . | . | 0 | 0 | 0 | 0 | 0 | 0 | 2020 | petroleum | TRUE
99999 | N | . | State-Fuel Level Increment | State-Fuel Level Increment | 99999 | MA | NEW |  |  | 99999 | 2 | NAICS-22 Non-Cogen | ST | DFO | DFO | State-Fuel Level Increment |  | barrels | . | . | . | . | . | . | . | 23 | . | . | . | . | . | . | . | . | . | . | . | 23 | . | . | . | . | . | . | . | . | . | . | . | 5.718 | . | . | . | . | . | . | . | . | . | . | . | 132 | . | . | . | . | . | . | . | . | . | . | . | 132 | . | . | . | . | . | . | . | . | . | . | . | 13.049 | . | . | . | . | 23 | 23 | 132 | 132 | 13.049 | 2020 | petroleum | TRUE
99999 | N | . | State-Fuel Level Increment | State-Fuel Level Increment | 99999 | LA | WSC |  |  | 99999 | 1 | Electric Utility | ST | LIG | COL | State-Fuel Level Increment |  | short tons | . | . | . | . | . | . | 161058 | . | . | . | . | . | . | . | . | . | . | . | 161058 | . | . | . | . | . | . | . | . | . | . | . | 12.793 | . | . | . | . | . | . | . | . | . | . | . | 2060415 | . | . | . | . | . | . | . | . | . | . | . | 2060415 | . | . | . | . | . | . | . | . | . | . | . | 180747.59 | . | . | . | . | . | 161058 | 161058 | 2060415 | 2060415 | 180747.59 | 2020 | lignite | TRUE
99999 | N | . | State-Fuel Level Increment | State-Fuel Level Increment | 99999 | NM | MTN |  |  | 99999 | 1 | Electric Utility | ST | NG | NG | State-Fuel Level Increment |  | mcf | . | . | 436302 | . | . | . | . | . | . | . | . | . | . | . | 436302 | . | . | . | . | . | . | . | . | . | . | . | 1.027 | . | . | . | . | . | . | . | . | . | . | . | 448082 | . | . | . | . | . | . | . | . | . | . | . | 448082 | . | . | . | . | . | . | . | . | . | . | . | 42676.366 | . | . | . | . | . | . | . | . | . | 436302 | 436302 | 448082 | 448082 | 42676.366 | 2020 | natural gas peaker | TRUE
99999 | N | . | State-Fuel Level Increment | State-Fuel Level Increment | 99999 | TX | WSC |  |  | 99999 | 2 | NAICS-22 Non-Cogen | ST | NG | NG | State-Fuel Level Increment |  | mcf | . | . | . | 133957 | . | . | . | . | . | . | . | 0 | . | . | . | 133957 | . | . | . | . | . | . | . | 0 | . | . | . | 1.025 | . | . | . | . | . | . | . | 0 | . | . | . | 137306 | . | . | . | . | . | . | . | 0 | . | . | . | 137306 | . | . | . | . | . | . | . | 0 | . | . | . | 11063.918 | . | . | . | . | . | . | . | 0 | 133957 | 133957 | 137306 | 137306 | 11063.918 | 2020 | natural gas peaker | TRUE
99999 | N | . | State-Fuel Level Increment | State-Fuel Level Increment | 99999 | IL | ENC |  |  | 99999 | 2 | NAICS-22 Non-Cogen | ST | NG | NG | State-Fuel Level Increment |  | mcf | . | . | . | . | . | . | . | . | 16981 | . | . | . | . | . | . | . | . | . | . | . | 16981 | . | . | . | . | . | . | . | . | . | . | . | 1.031 | . | . | . | . | . | . | . | . | . | . | . | 17507 | . | . | . | . | . | . | . | . | . | . | . | 17507 | . | . | . | . | . | . | . | . | . | . | . | 1601.44 | . | . | . | 16981 | 16981 | 17507 | 17507 | 1601.44 | 2020 | natural gas peaker | TRUE
99999 | N | . | State-Fuel Level Increment | State-Fuel Level Increment | 99999 | TX | WSC |  |  | 99999 | 6 | Industrial NAICS Non-Cogen | ST | NG | NG | State-Fuel Level Increment |  | mcf | . | . | . | . | 36720 | . | . | . | . | . | . | . | . | . | . | . | 36720 | . | . | . | . | . | . | . | . | . | . | . | 1.021 | . | . | . | . | . | . | . | . | . | . | . | 37491 | . | . | . | . | . | . | . | . | . | . | . | 37491 | . | . | . | . | . | . | . | . | . | . | . | 2889.553 | . | . | . | . | . | . | . | 36720 | 36720 | 37491 | 37491 | 2889.553 | 2020 | natural gas peaker | FALSE
99999 | N | . | State-Fuel Level Increment | State-Fuel Level Increment | 99999 | WI | ENC |  |  | 99999 | 1 | Electric Utility | ST | NG | NG | State-Fuel Level Increment |  | mcf | . | . | . | . | . | . | . | . | . | . | . | 0 | . | . | . | . | . | . | . | . | . | . | . | 0 | . | . | . | . | . | . | . | . | . | . | . | 0 | . | . | . | . | . | . | . | . | . | . | . | 0 | . | . | . | . | . | . | . | . | . | . | . | 0 | . | . | . | . | . | . | . | . | . | . | . | 0 | 0 | 0 | 0 | 0 | 0 | 2020 | natural gas peaker | TRUE
99999 | Y | . | State-Fuel Level Increment | State-Fuel Level Increment | 99999 | CA | PACC |  |  | 99999 | 7 | Industrial NAICS Cogen | ST | NG | NG | State-Fuel Level Increment |  | mcf | . | . | . | 12680 | . | . | . | . | . | . | . | . | . | . | . | 3046 | . | . | . | . | . | . | . | . | . | . | . | 1.036 | . | . | . | . | . | . | . | . | . | . | . | 13136 | . | . | . | . | . | . | . | . | . | . | . | 3156 | . | . | . | . | . | . | . | . | . | . | . | 556.324 | . | . | . | . | . | . | . | . | 12680 | 3046 | 13136 | 3156 | 556.324 | 2020 | natural gas peaker | FALSE
99999 | N | . | State-Fuel Level Increment | State-Fuel Level Increment | 99999 | LA | WSC |  |  | 99999 | 1 | Electric Utility | ST | NG | NG | State-Fuel Level Increment |  | mcf | . | . | . | . | . | . | 32910 | . | . | . | . | . | . | . | . | . | . | . | 32910 | . | . | . | . | . | . | . | . | . | . | . | 1.029 | . | . | . | . | . | . | . | . | . | . | . | 33864 | . | . | . | . | . | . | . | . | . | . | . | 33864 | . | . | . | . | . | . | . | . | . | . | . | 2394.693 | . | . | . | . | . | 32910 | 32910 | 33864 | 33864 | 2394.693 | 2020 | natural gas peaker | TRUE
99999 | N | . | State-Fuel Level Increment | State-Fuel Level Increment | 99999 | MA | NEW |  |  | 99999 | 2 | NAICS-22 Non-Cogen | ST | NG | NG | State-Fuel Level Increment |  | mcf | . | . | . | . | . | . | . | 65661 | . | . | . | . | . | . | . | . | . | . | . | 65661 | . | . | . | . | . | . | . | . | . | . | . | 1.028 | . | . | . | . | . | . | . | . | . | . | . | 67500 | . | . | . | . | . | . | . | . | . | . | . | 67500 | . | . | . | . | . | . | . | . | . | . | . | 5812.194 | . | . | . | . | 65661 | 65661 | 67500 | 67500 | 5812.194 | 2020 | natural gas peaker | TRUE
99999 | N | . | State-Fuel Level Increment | State-Fuel Level Increment | 99999 | AL | ESC |  |  | 99999 | 1 | Electric Utility | ST | NG | NG | State-Fuel Level Increment |  | mcf | 125185 | . | . | . | . | . | . | . | . | . | . | . | 125185 | . | . | . | . | . | . | . | . | . | . | . | 1.033 | . | . | . | . | . | . | . | . | . | . | . | 129316 | . | . | . | . | . | . | . | . | . | . | . | 129316 | . | . | . | . | . | . | . | . | . | . | . | 12267.767 | . | . | . | . | . | . | . | . | . | . | . | 125185 | 125185 | 129316 | 129316 | 12267.767 | 2020 | natural gas peaker | TRUE
99999 | N | . | State-Fuel Level Increment | State-Fuel Level Increment | 99999 | FL | SAT |  |  | 99999 | 1 | Electric Utility | ST | NG | NG | State-Fuel Level Increment |  | mcf | . | . | . | . | . | . | . | . | . | . | 0 | 0 | . | . | . | . | . | . | . | . | . | . | 0 | 0 | . | . | . | . | . | . | . | . | . | . | 0 | 0 | . | . | . | . | . | . | . | . | . | . | 0 | 0 | . | . | . | . | . | . | . | . | . | . | 0 | 0 | . | . | . | . | . | . | . | . | . | . | 0 | 0 | 0 | 0 | 0 | 0 | 0 | 2020 | natural gas peaker | TRUE
99999 | N | . | State-Fuel Level Increment | State-Fuel Level Increment | 99999 | VA | SAT |  |  | 99999 | 1 | Electric Utility | ST | NG | NG | State-Fuel Level Increment |  | mcf | . | . | . | . | . | 0 | . | . | . | . | . | . | . | . | . | . | . | 0 | . | . | . | . | . | . | . | . | . | . | . | 0 | . | . | . | . | . | . | . | . | . | . | . | 0 | . | . | . | . | . | . | . | . | . | . | . | 0 | . | . | . | . | . | . | . | . | . | . | . | 0 | . | . | . | . | . | . | 0 | 0 | 0 | 0 | 0 | 2020 | natural gas peaker | TRUE
99999 | Y | . | State-Fuel Level Increment | State-Fuel Level Increment | 99999 | MA | NEW |  |  | 99999 | 7 | Industrial NAICS Cogen | ST | NG | NG | State-Fuel Level Increment |  | mcf | . | . | . | 0 | 0 | 0 | . | 0 | . | . | . | . | . | . | . | 0 | 0 | 0 | . | 0 | . | . | . | . | . | . | . | 0 | 0 | 0 | . | 0 | . | . | . | . | . | . | . | 0 | 0 | 0 | . | 0 | . | . | . | . | . | . | . | 0 | 0 | 0 | . | 0 | . | . | . | . | . | . | . | 209.52 | 187.21 | 125.13 | . | 186.24 | . | . | . | . | 0 | 0 | 0 | 0 | 708.1 | 2020 | natural gas peaker | FALSE
99999 | N | . | State-Fuel Level Increment | State-Fuel Level Increment | 99999 | MD | SAT |  |  | 99999 | 2 | NAICS-22 Non-Cogen | ST | NG | NG | State-Fuel Level Increment |  | mcf | . | . | . | . | . | . | . | . | . | . | . | 0 | . | . | . | . | . | . | . | . | . | . | . | 0 | . | . | . | . | . | . | . | . | . | . | . | 0 | . | . | . | . | . | . | . | . | . | . | . | 0 | . | . | . | . | . | . | . | . | . | . | . | 0 | . | . | . | . | . | . | . | . | . | . | . | 0 | 0 | 0 | 0 | 0 | 0 | 2020 | natural gas peaker | TRUE
99999 | N | . | State-Fuel Level Increment | State-Fuel Level Increment | 99999 | CA | PACC |  |  | 99999 | 2 | NAICS-22 Non-Cogen | ST | NG | NG | State-Fuel Level Increment |  | mcf | . | . | . | . | . | . | . | . | . | . | . | 0 | . | . | . | . | . | . | . | . | . | . | . | 0 | . | . | . | . | . | . | . | . | . | . | . | 0 | . | . | . | . | . | . | . | . | . | . | . | 0 | . | . | . | . | . | . | . | . | . | . | . | 0 | . | . | . | . | . | . | . | . | . | . | . | 0 | 0 | 0 | 0 | 0 | 0 | 2020 | natural gas peaker | TRUE
99999 | Y | . | State-Fuel Level Increment | State-Fuel Level Increment | 99999 | TX | WSC |  |  | 99999 | 3 | NAICS-22 Cogen | ST | NG | NG | State-Fuel Level Increment |  | mcf | . | . | . | . | . | . | . | . | . | . | . | 0 | . | . | . | . | . | . | . | . | . | . | . | 0 | . | . | . | . | . | . | . | . | . | . | . | 0 | . | . | . | . | . | . | . | . | . | . | . | 0 | . | . | . | . | . | . | . | . | . | . | . | 0 | . | . | . | . | . | . | . | . | . | . | . | 0 | 0 | 0 | 0 | 0 | 0 | 2020 | natural gas peaker | TRUE
99999 | N | . | State-Fuel Level Increment | State-Fuel Level Increment | 99999 | CO | MTN |  |  | 99999 | 1 | Electric Utility | ST | NG | NG | State-Fuel Level Increment |  | mcf | . | . | . | . | . | . | . | . | . | . | . | 0 | . | . | . | . | . | . | . | . | . | . | . | 0 | . | . | . | . | . | . | . | . | . | . | . | 0 | . | . | . | . | . | . | . | . | . | . | . | 0 | . | . | . | . | . | . | . | . | . | . | . | 0 | . | . | . | . | . | . | . | . | . | . | . | 0 | 0 | 0 | 0 | 0 | 0 | 2020 | natural gas peaker | TRUE
99999 | Y | . | State-Fuel Level Increment | State-Fuel Level Increment | 99999 | NY | MAT |  |  | 99999 | 7 | Industrial NAICS Cogen | ST | NG | NG | State-Fuel Level Increment |  | mcf | . | . | . | . | . | . | . | . | . | . | . | 0 | . | . | . | . | . | . | . | . | . | . | . | 0 | . | . | . | . | . | . | . | . | . | . | . | 0 | . | . | . | . | . | . | . | . | . | . | . | 0 | . | . | . | . | . | . | . | . | . | . | . | 0 | . | . | . | . | . | . | . | . | . | . | . | 0 | 0 | 0 | 0 | 0 | 0 | 2020 | natural gas peaker | FALSE
99999 | N | . | State-Fuel Level Increment | State-Fuel Level Increment | 99999 | MS | ESC |  |  | 99999 | 1 | Electric Utility | ST | NG | NG | State-Fuel Level Increment |  | mcf | . | . | . | . | . | . | . | . | . | 0 | . | 0 | . | . | . | . | . | . | . | . | . | 0 | . | 0 | . | . | . | . | . | . | . | . | . | 0 | . | 0 | . | . | . | . | . | . | . | . | . | 0 | . | 0 | . | . | . | . | . | . | . | . | . | 0 | . | 0 | . | . | . | . | . | . | . | . | . | 0 | . | 0 | 0 | 0 | 0 | 0 | 0 | 2020 | natural gas peaker | TRUE
99999 | Y | . | State-Fuel Level Increment | State-Fuel Level Increment | 99999 | LA | WSC |  |  | 99999 | 7 | Industrial NAICS Cogen | ST | NG | NG | State-Fuel Level Increment |  | mcf | 248145 | 226552 | 229623 | 208359 | 225100 | 229448 | 246064 | 243109 | . | . | . | . | 31053 | 29268 | 28956 | 25170 | 27590 | 29730 | 34867 | 33552 | . | . | . | . | 1.031 | 1.03 | 1.033 | 1.037 | 1.03 | 1.032 | 1.029 | 1.032 | . | . | . | . | 255837 | 233349 | 237201 | 216068 | 231853 | 236790 | 253200 | 250888 | . | . | . | . | 32016 | 30146 | 29912 | 26101 | 28418 | 30681 | 35878 | 34626 | . | . | . | . | 4641.984 | 4370.842 | 4336.845 | 3784.411 | 4120.22 | 4448.447 | 5201.829 | 5020.379 | . | . | . | . | 1856400 | 240186 | 1915186 | 247778 | 35924.957 | 2020 | natural gas peaker | FALSE
99999 | N | . | State-Fuel Level Increment | State-Fuel Level Increment | 99999 | MI | ENC |  |  | 99999 | 1 | Electric Utility | ST | NG | NG | State-Fuel Level Increment |  | mcf | . | . | . | . | . | . | . | . | . | . | . | 0 | . | . | . | . | . | . | . | . | . | . | . | 0 | . | . | . | . | . | . | . | . | . | . | . | 0 | . | . | . | . | . | . | . | . | . | . | . | 0 | . | . | . | . | . | . | . | . | . | . | . | 0 | . | . | . | . | . | . | . | . | . | . | . | 0 | 0 | 0 | 0 | 0 | 0 | 2020 | natural gas peaker | TRUE
99999 | Y | . | State-Fuel Level Increment | State-Fuel Level Increment | 99999 | MI | ENC |  |  | 99999 | 7 | Industrial NAICS Cogen | ST | NG | NG | State-Fuel Level Increment |  | mcf | . | . | . | . | . | . | . | . | . | . | . | 0 | . | . | . | . | . | . | . | . | . | . | . | 0 | . | . | . | . | . | . | . | . | . | . | . | 0 | . | . | . | . | . | . | . | . | . | . | . | 0 | . | . | . | . | . | . | . | . | . | . | . | 0 | . | . | . | . | . | . | . | . | . | . | . | 0 | 0 | 0 | 0 | 0 | 0 | 2020 | natural gas peaker | FALSE
99999 | N | 1 | State-Fuel Level Increment | State-Fuel Level Increment | 99999 | IA | WNC |  |  | 99999 | 2 | NAICS-22 Non-Cogen | ST | NUC | NUC | State-Fuel Level Increment |  |  | . | . | . | . | . | . | . | . | . | 0 | 0 | . | . | . | . | . | . | . | . | . | . | 0 | 0 | . | . | . | . | . | . | . | . | . | . | 0 | 0 | . | . | . | . | . | . | . | . | . | . | 0 | 0 | . | . | . | . | . | . | . | . | . | . | 0 | 0 | . | . | . | . | . | . | . | . | . | . | 0 | 0 | . | 0 | 0 | 0 | 0 | 0 | 2020 | nuclear | TRUE
99999 | Y | . | State-Fuel Level Increment | State-Fuel Level Increment | 99999 | WI | ENC |  |  | 99999 | 7 | Industrial NAICS Cogen | ST | OBS | ORW | State-Fuel Level Increment |  | short tons | 0 | 0 | 0 | 0 | 0 | 0 | 0 | 0 | 0 | 0 | 0 | 0 | 0 | 0 | 0 | 0 | 0 | 0 | 0 | 0 | 0 | 0 | 0 | 0 | 0 | 0 | 0 | 0 | 0 | 0 | 0 | 0 | 0 | 0 | 0 | 0 | 0 | 0 | 0 | 0 | 0 | 0 | 0 | 0 | 0 | 0 | 0 | 0 | 0 | 0 | 0 | 0 | 0 | 0 | 0 | 0 | 0 | 0 | 0 | 0 | 0 | 0 | 0 | 0 | 0 | 0 | 0 | 0 | 0 | 0 | 0 | 0 | 0 | 0 | 0 | 0 | 0 | 2020 | biomass | FALSE
99999 | N | . | State-Fuel Level Increment | State-Fuel Level Increment | 99999 | TX | WSC |  |  | 99999 | 6 | Industrial NAICS Non-Cogen | ST | OG | OOG | State-Fuel Level Increment |  | mcf | . | . | . | . | 129779 | . | . | . | . | . | . | . | . | . | . | . | 129779 | . | . | . | . | . | . | . | . | . | . | . | 0.629 | . | . | . | . | . | . | . | . | . | . | . | 81631 | . | . | . | . | . | . | . | . | . | . | . | 81631 | . | . | . | . | . | . | . | . | . | . | . | 4488.465 | . | . | . | . | . | . | . | 129779 | 129779 | 81631 | 81631 | 4488.465 | 2020 | other | FALSE
99999 | Y | . | State-Fuel Level Increment | State-Fuel Level Increment | 99999 | CA | PACC |  |  | 99999 | 7 | Industrial NAICS Cogen | ST | OG | OOG | State-Fuel Level Increment |  | mcf | . | . | . | 46484 | . | . | . | . | . | . | . | . | . | . | . | 7315 | . | . | . | . | . | . | . | . | . | . | . | 1.017 | . | . | . | . | . | . | . | . | . | . | . | 47274 | . | . | . | . | . | . | . | . | . | . | . | 7439 | . | . | . | . | . | . | . | . | . | . | . | 1311.196 | . | . | . | . | . | . | . | . | 46484 | 7315 | 47274 | 7439 | 1311.196 | 2020 | other | FALSE
99999 | Y | . | State-Fuel Level Increment | State-Fuel Level Increment | 99999 | MA | NEW |  |  | 99999 | 7 | Industrial NAICS Cogen | ST | OTH | OTH | State-Fuel Level Increment |  |  | . | . | . | 0 | 0 | 0 | . | 0 | . | . | . | . | . | . | . | 0 | 0 | 0 | . | 0 | . | . | . | . | . | . | . | 0 | 0 | 0 | . | 0 | . | . | . | . | . | . | . | 0 | 0 | 0 | . | 0 | . | . | . | . | . | . | . | 0 | 0 | 0 | . | 0 | . | . | . | . | . | . | . | 0 | 0 | 0 | . | 0 | . | . | . | . | 0 | 0 | 0 | 0 | 0 | 2020 | other | FALSE
99999 | N | . | State-Fuel Level Increment | State-Fuel Level Increment | 99999 | TX | WSC |  |  | 99999 | 6 | Industrial NAICS Non-Cogen | ST | PC | PC | State-Fuel Level Increment |  | short tons | . | . | . | . | 3689 | . | . | . | . | . | . | . | . | . | . | . | 3689 | . | . | . | . | . | . | . | . | . | . | . | 27 | . | . | . | . | . | . | . | . | . | . | . | 99603 | . | . | . | . | . | . | . | . | . | . | . | 99603 | . | . | . | . | . | . | . | . | . | . | . | 5551.253 | . | . | . | . | . | . | . | 3689 | 3689 | 99603 | 99603 | 5551.253 | 2020 | petroleum | FALSE
99999 | N | . | State-Fuel Level Increment | State-Fuel Level Increment | 99999 | LA | WSC |  |  | 99999 | 1 | Electric Utility | ST | PG | WOO | State-Fuel Level Increment |  | mcf | . | . | . | . | . | . | 0 | . | . | . | . | . | . | . | . | . | . | . | 0 | . | . | . | . | . | . | . | . | . | . | . | 0 | . | . | . | . | . | . | . | . | . | . | . | 0 | . | . | . | . | . | . | . | . | . | . | . | 0 | . | . | . | . | . | . | . | . | . | . | . | 0 | . | . | . | . | . | 0 | 0 | 0 | 0 | 0 | 2020 | other | TRUE
99999 | N | . | State-Fuel Level Increment | State-Fuel Level Increment | 99999 | IN | ENC |  |  | 99999 | 6 | Industrial NAICS Non-Cogen | ST | PUR | OTH | State-Fuel Level Increment |  |  | 0 | 0 | 0 | 0 | 0 | 0 | 0 | 0 | 0 | 0 | 0 | 0 | 0 | 0 | 0 | 0 | 0 | 0 | 0 | 0 | 0 | 0 | 0 | 0 | 0 | 0 | 0 | 0 | 0 | 0 | 0 | 0 | 0 | 0 | 0 | 0 | 0 | 0 | 0 | 0 | 0 | 0 | 0 | 0 | 0 | 0 | 0 | 0 | 0 | 0 | 0 | 0 | 0 | 0 | 0 | 0 | 0 | 0 | 0 | 0 | 0 | 0 | 0 | 0 | 0 | 0 | 0 | 0 | 0 | 0 | 0 | 0 | 0 | 0 | 0 | 0 | 0 | 2020 | other | FALSE
99999 | N | . | State-Fuel Level Increment | State-Fuel Level Increment | 99999 | NE | WNC |  |  | 99999 | 1 | Electric Utility | ST | RC | COL | State-Fuel Level Increment |  | short tons | 80356 | . | . | . | . | . | . | . | . | . | . | . | 80356 | . | . | . | . | . | . | . | . | . | . | . | 18.396 | . | . | . | . | . | . | . | . | . | . | . | 1478229 | . | . | . | . | . | . | . | . | . | . | . | 1478229 | . | . | . | . | . | . | . | . | . | . | . | 43695.694 | . | . | . | . | . | . | . | . | . | . | . | 80356 | 80356 | 1478229 | 1478229 | 43695.694 | 2020 | hard coal | TRUE
99999 | N | . | State-Fuel Level Increment | State-Fuel Level Increment | 99999 | MO | WNC |  |  | 99999 | 1 | Electric Utility | ST | RC | COL | State-Fuel Level Increment |  | short tons | . | . | . | . | . | . | . | 320422 | . | . | . | . | . | . | . | . | . | . | . | 320422 | . | . | . | . | . | . | . | . | . | . | . | 17.803 | . | . | . | . | . | . | . | . | . | . | . | 5704473 | . | . | . | . | . | . | . | . | . | . | . | 5704473 | . | . | . | . | . | . | . | . | . | . | . | 559794.6 | . | . | . | . | 320422 | 320422 | 5704473 | 5704473 | 559794.6 | 2020 | hard coal | TRUE
99999 | N | . | State-Fuel Level Increment | State-Fuel Level Increment | 99999 | MS | ESC |  |  | 99999 | 1 | Electric Utility | ST | RFO | RFO | State-Fuel Level Increment |  | barrels | . | . | . | . | . | . | . | . | . | . | . | 0 | . | . | . | . | . | . | . | . | . | . | . | 0 | . | . | . | . | . | . | . | . | . | . | . | 0 | . | . | . | . | . | . | . | . | . | . | . | 0 | . | . | . | . | . | . | . | . | . | . | . | 0 | . | . | . | . | . | . | . | . | . | . | . | 0 | 0 | 0 | 0 | 0 | 0 | 2020 | petroleum | TRUE
99999 | N | . | State-Fuel Level Increment | State-Fuel Level Increment | 99999 | VA | SAT |  |  | 99999 | 1 | Electric Utility | ST | RFO | RFO | State-Fuel Level Increment |  | barrels | . | . | . | . | . | 5620 | . | . | . | . | . | . | . | . | . | . | . | 5620 | . | . | . | . | . | . | . | . | . | . | . | 6.342 | . | . | . | . | . | . | . | . | . | . | . | 35642 | . | . | . | . | . | . | . | . | . | . | . | 35642 | . | . | . | . | . | . | . | . | . | . | . | 3074.769 | . | . | . | . | . | . | 5620 | 5620 | 35642 | 35642 | 3074.769 | 2020 | petroleum | TRUE
99999 | N | . | State-Fuel Level Increment | State-Fuel Level Increment | 99999 | MI | ENC |  |  | 99999 | 1 | Electric Utility | ST | RFO | RFO | State-Fuel Level Increment |  | barrels | . | . | . | . | . | . | . | . | . | . | . | 0 | . | . | . | . | . | . | . | . | . | . | . | 0 | . | . | . | . | . | . | . | . | . | . | . | 0 | . | . | . | . | . | . | . | . | . | . | . | 0 | . | . | . | . | . | . | . | . | . | . | . | 0 | . | . | . | . | . | . | . | . | . | . | . | 0 | 0 | 0 | 0 | 0 | 0 | 2020 | petroleum | TRUE
99999 | N | . | State-Fuel Level Increment | State-Fuel Level Increment | 99999 | MA | NEW |  |  | 99999 | 2 | NAICS-22 Non-Cogen | ST | RFO | RFO | State-Fuel Level Increment |  | barrels | . | . | . | . | . | . | . | 5940 | . | . | . | . | . | . | . | . | . | . | . | 5940 | . | . | . | . | . | . | . | . | . | . | . | 6.171 | . | . | . | . | . | . | . | . | . | . | . | 36656 | . | . | . | . | . | . | . | . | . | . | . | 36656 | . | . | . | . | . | . | . | . | . | . | . | 3872.858 | . | . | . | . | 5940 | 5940 | 36656 | 36656 | 3872.858 | 2020 | petroleum | TRUE
99999 | N | . | State-Fuel Level Increment | State-Fuel Level Increment | 99999 | IL | ENC |  |  | 99999 | 2 | NAICS-22 Non-Cogen | ST | SUB | COL | State-Fuel Level Increment |  | short tons | . | . | . | . | . | . | . | . | 26196 | . | . | . | . | . | . | . | . | . | . | . | 26196 | . | . | . | . | . | . | . | . | . | . | . | 17.672 | . | . | . | . | . | . | . | . | . | . | . | 462936 | . | . | . | . | . | . | . | . | . | . | . | 462936 | . | . | . | . | . | . | . | . | . | . | . | 39535.744 | . | . | . | 26196 | 26196 | 462936 | 462936 | 39535.744 | 2020 | hard coal | TRUE
99999 | N | . | State-Fuel Level Increment | State-Fuel Level Increment | 99999 | NE | WNC |  |  | 99999 | 1 | Electric Utility | ST | SUB | COL | State-Fuel Level Increment |  | short tons | 91074 | . | . | . | . | . | . | . | . | . | . | . | 91074 | . | . | . | . | . | . | . | . | . | . | . | 17.119 | . | . | . | . | . | . | . | . | . | . | . | 1559096 | . | . | . | . | . | . | . | . | . | . | . | 1559096 | . | . | . | . | . | . | . | . | . | . | . | 48627.837 | . | . | . | . | . | . | . | . | . | . | . | 91074 | 91074 | 1559096 | 1559096 | 48627.837 | 2020 | hard coal | TRUE
99999 | N | . | State-Fuel Level Increment | State-Fuel Level Increment | 99999 | MO | WNC |  |  | 99999 | 1 | Electric Utility | ST | SUB | COL | State-Fuel Level Increment |  | short tons | . | . | . | . | . | . | . | 0 | . | . | . | . | . | . | . | . | . | . | . | 0 | . | . | . | . | . | . | . | . | . | . | . | 0 | . | . | . | . | . | . | . | . | . | . | . | 0 | . | . | . | . | . | . | . | . | . | . | . | 0 | . | . | . | . | . | . | . | . | . | . | . | 0 | . | . | . | . | 0 | 0 | 0 | 0 | 0 | 2020 | hard coal | TRUE
99999 | N | . | State-Fuel Level Increment | State-Fuel Level Increment | 99999 | AL | ESC |  |  | 99999 | 1 | Electric Utility | ST | SUB | COL | State-Fuel Level Increment |  | short tons | 0 | . | . | . | . | . | . | . | . | . | . | . | 0 | . | . | . | . | . | . | . | . | . | . | . | 0 | . | . | . | . | . | . | . | . | . | . | . | 0 | . | . | . | . | . | . | . | . | . | . | . | 0 | . | . | . | . | . | . | . | . | . | . | . | 0 | . | . | . | . | . | . | . | . | . | . | . | 0 | 0 | 0 | 0 | 0 | 2020 | hard coal | TRUE
99999 | N | . | State-Fuel Level Increment | State-Fuel Level Increment | 99999 | FL | SAT |  |  | 99999 | 1 | Electric Utility | ST | WDS | WWW | State-Fuel Level Increment |  | short tons | . | . | . | . | . | . | . | . | . | . | 53321 | . | . | . | . | . | . | . | . | . | . | . | 53321 | . | . | . | . | . | . | . | . | . | . | . | 10.996 | . | . | . | . | . | . | . | . | . | . | . | 586318 | . | . | . | . | . | . | . | . | . | . | . | 586318 | . | . | . | . | . | . | . | . | . | . | . | 47365.02 | . | 53321 | 53321 | 586318 | 586318 | 47365.02 | 2020 | biomass | TRUE
99999 | Y | . | State-Fuel Level Increment | State-Fuel Level Increment | 99999 | WI | ENC |  |  | 99999 | 7 | Industrial NAICS Cogen | ST | WDS | WWW | State-Fuel Level Increment |  | short tons | 0 | 0 | 0 | 0 | 0 | 0 | 0 | 0 | 0 | 0 | 0 | 0 | 0 | 0 | 0 | 0 | 0 | 0 | 0 | 0 | 0 | 0 | 0 | 0 | 0 | 0 | 0 | 0 | 0 | 0 | 0 | 0 | 0 | 0 | 0 | 0 | 0 | 0 | 0 | 0 | 0 | 0 | 0 | 0 | 0 | 0 | 0 | 0 | 0 | 0 | 0 | 0 | 0 | 0 | 0 | 0 | 0 | 0 | 0 | 0 | 0 | 0 | 0 | 0 | 0 | 0 | 0 | 0 | 0 | 0 | 0 | 0 | 0 | 0 | 0 | 0 | 0 | 2020 | biomass | FALSE
99999 | N | . | State-Fuel Level Increment | State-Fuel Level Increment | 99999 | TX | WSC |  |  | 99999 | 6 | Industrial NAICS Non-Cogen | ST | WH | OTH | State-Fuel Level Increment |  |  | . | . | . | . | 0 | . | . | . | . | . | . | . | . | . | . | . | 0 | . | . | . | . | . | . | . | . | . | . | . | 0 | . | . | . | . | . | . | . | . | . | . | . | 18 | . | . | . | . | . | . | . | . | . | . | . | 18 | . | . | . | . | . | . | . | . | . | . | . | 2.092 | . | . | . | . | . | . | . | 0 | 0 | 18 | 18 | 2.092 | 2020 | other | FALSE
99999 | N | . | State-Fuel Level Increment | State-Fuel Level Increment | 99999 | MN | WNC |  |  | 99999 | 2 | NAICS-22 Non-Cogen | WT | WND | WND | State-Fuel Level Increment |  |  | 0 | 0 | 0 | 0 | 0 | 0 | 0 | 0 | 0 | 0 | 0 | 0 | 0 | 0 | 0 | 0 | 0 | 0 | 0 | 0 | 0 | 0 | 0 | 0 | 0 | 0 | 0 | 0 | 0 | 0 | 0 | 0 | 0 | 0 | 0 | 0 | 2628 | 3116 | 2899 | 2811 | 2432 | 2204 | 2300 | 2153 | 1583 | 2543 | 2667 | 2058 | 2628 | 3116 | 2899 | 2811 | 2432 | 2204 | 2300 | 2153 | 1583 | 2543 | 2667 | 2058 | 299.737 | 355.429 | 330.673 | 320.594 | 277.433 | 251.348 | 262.307 | 245.575 | 180.547 | 290.103 | 304.231 | 234.731 | 0 | 0 | 29394 | 29394 | 3352.708 | 2020 | onshore wind | TRUE
99999 | N | . | State-Fuel Level Increment | State-Fuel Level Increment | 99999 | HI | PACN |  |  | 99999 | 2 | NAICS-22 Non-Cogen | WT | WND | WND | State-Fuel Level Increment |  |  | . | . | . | 0 | . | . | . | . | . | . | . | . | . | . | . | 0 | . | . | . | . | . | . | . | . | . | . | . | 0 | . | . | . | . | . | . | . | . | . | . | . | 85730 | . | . | . | . | . | . | . | . | . | . | . | 85730 | . | . | . | . | . | . | . | . | . | . | . | 9778.733 | . | . | . | . | . | . | . | . | 0 | 0 | 85730 | 85730 | 9778.733 | 2020 | onshore wind | TRUE
99999 | N | . | State-Fuel Level Increment | State-Fuel Level Increment | 99999 | WA | PACC |  |  | 99999 | 1 | Electric Utility | WT | WND | WND | State-Fuel Level Increment |  |  | 0 | . | . | . | . | . | . | . | . | . | . | . | 0 | . | . | . | . | . | . | . | . | . | . | . | 0 | . | . | . | . | . | . | . | . | . | . | . | 309422 | . | . | . | . | . | . | . | . | . | . | . | 309422 | . | . | . | . | . | . | . | . | . | . | . | 35293.942 | . | . | . | . | . | . | . | . | . | . | . | 0 | 0 | 309422 | 309422 | 35293.942 | 2020 | onshore wind | TRUE
99999 | N | . | State-Fuel Level Increment | State-Fuel Level Increment | 99999 | NV | MTN |  |  | 99999 | 2 | NAICS-22 Non-Cogen | WT | WND | WND | State-Fuel Level Increment |  |  | . | . | . | . | 0 | . | . | . | . | . | . | . | . | . | . | . | 0 | . | . | . | . | . | . | . | . | . | . | . | 0 | . | . | . | . | . | . | . | . | . | . | . | 278896 | . | . | . | . | . | . | . | . | . | . | . | 278896 | . | . | . | . | . | . | . | . | . | . | . | 31811.979 | . | . | . | . | . | . | . | 0 | 0 | 278896 | 278896 | 31811.979 | 2020 | onshore wind | TRUE
99999 | N | . | State-Fuel Level Increment | State-Fuel Level Increment | 99999 | MD | SAT |  |  | 99999 | 2 | NAICS-22 Non-Cogen | WT | WND | WND | State-Fuel Level Increment |  |  | 0 | . | . | . | . | . | . | . | . | . | . | . | 0 | . | . | . | . | . | . | . | . | . | . | . | 0 | . | . | . | . | . | . | . | . | . | . | . | 76050 | . | . | . | . | . | . | . | . | . | . | . | 76050 | . | . | . | . | . | . | . | . | . | . | . | 8674.526 | . | . | . | . | . | . | . | . | . | . | . | 0 | 0 | 76050 | 76050 | 8674.526 | 2020 | onshore wind | TRUE
99999 | N | . | State-Fuel Level Increment | State-Fuel Level Increment | 99999 | NH | NEW |  |  | 99999 | 2 | NAICS-22 Non-Cogen | WT | WND | WND | State-Fuel Level Increment |  |  | . | . | . | . | . | 0 | . | . | . | . | . | . | . | . | . | . | . | 0 | . | . | . | . | . | . | . | . | . | . | . | 0 | . | . | . | . | . | . | . | . | . | . | . | 84209 | . | . | . | . | . | . | . | . | . | . | . | 84209 | . | . | . | . | . | . | . | . | . | . | . | 9605.242 | . | . | . | . | . | . | 0 | 0 | 84209 | 84209 | 9605.242 | 2020 | onshore wind | TRUE
99999 | N | . | State-Fuel Level Increment | State-Fuel Level Increment | 99999 | MA | NEW |  |  | 99999 | 4 | Commercial NAICS Non-Cogen | WT | WND | WND | State-Fuel Level Increment |  |  | . | . | . | 0 | . | . | . | . | . | . | . | . | . | . | . | 0 | . | . | . | . | . | . | . | . | . | . | . | 0 | . | . | . | . | . | . | . | . | . | . | . | 6968 | . | . | . | . | . | . | . | . | . | . | . | 6968 | . | . | . | . | . | . | . | . | . | . | . | 794.787 | . | . | . | . | . | . | . | . | 0 | 0 | 6968 | 6968 | 794.787 | 2020 | onshore wind | FALSE
99999 | N | . | State-Fuel Level Increment | State-Fuel Level Increment | 99999 | ID | MTN |  |  | 99999 | 2 | NAICS-22 Non-Cogen | WT | WND | WND | State-Fuel Level Increment |  |  | 0 | . | . | . | . | . | . | . | . | . | . | . | 0 | . | . | . | . | . | . | . | . | . | . | . | 0 | . | . | . | . | . | . | . | . | . | . | . | 39208 | . | . | . | . | . | . | . | . | . | . | . | 39208 | . | . | . | . | . | . | . | . | . | . | . | 4472.169 | . | . | . | . | . | . | . | . | . | . | . | 0 | 0 | 39208 | 39208 | 4472.169 | 2020 | onshore wind | TRUE

## Summary_EIA
State | FL
| MWhs | MW
Fuel | 923 | 860 | 860*8760 | capacity factor | set minimum to .02
hard coal | 16562269.77 | 6635 | 58122600 | 28.5% | 28.5%
natural gas nonpeaker | 173292700.021 | 31752.2 | 278149272 | 62.3% | 62.3%
nuclear | 29419352 | 3666 | 32114160 | 91.61% | 91.61%
hydro | 231680 | 43.5 | 381060 | 60.8% | 60.8%
onshore wind | 0 | 0 | 0 | 0% | 2%
solar PV | 6468404 | 3780.1 | 33113676 | 19.53% | 19.53%
solar thermal | 29714 | 0 | 0 | 0% | 2%
biomass | 912448.658 | 276.5 | 2422140 | 37.67% | 37.67%
geothermal | 0 | 0 | 0 | 0% | 2%
petroleum | 1683823.958 | 1592.5 | 13950300 | 12.07% | 12.07%
natural gas peaker | 14427701.603 | 11389 | 99767640 | 14.46% | 14.46%
lignite | 0 | 0 | 0 | 0% | 2%
offshore wind | 0 | 0 | 0 | 0% | 2%
crude oil | 0 | 0 | 0 | 0% | 2%
heavy or residual fuel oil | 0 | 0 | 0 | 0% | 2%
municipal solid waste | 2926412.91 | 482.2 | 4224072 | 69.28% | 69.28%

## Cross-Page Data
Form 860 Prime Mover Codes |  | Form 860 Energy Source Codes |  |  | Cross-walk for 2-check fuels
860
Prime Mover Code | Prime Mover Description | Code | Energy Source Description | Corresponding Model Subscript | Fuel Type | Primer Mover | Model Energy Source | Sector Name | Include?
BA | Energy Storage, Battery | AB | Agriculture Crop Byproducts/Straw/Energy Crops | biomass | NG | CA | natural gas nonpeaker | IPP Non-CHP | TRUE
CE | Energy Storage, Compressed Air | ANT | Anthracite Coal | hard coal | NG | CC | natural gas nonpeaker | Electric Utility | TRUE
CP | Energy Storage, Concentrated Solar Power | BFG | Blast-Furnace Gas | other | NG | CE | other | IPP CHP | TRUE
FW | Energy Storage, Flywheel | BIT | Bituminous Coal | hard coal | NG | CS | natural gas nonpeaker | Industrial CHP | FALSE
PS | Energy Storage, Reversible Hydraulic Turbine (Pumped Storage) | BLQ | Black Liquor | biomass | NG | CT | natural gas nonpeaker | Commercial CHP | FALSE
ES | Energy Storage, Other (specify in SCHEDULE 7) | CUR | Water, Current | hydro | NG | FC | other | Industrial Non-CHP | FALSE
ST | Steam Turbine, including nuclear, geothermal and solar steam (does not include combined cycle) | DFO | Disillate Fuel Oil (all Diesel, and No. 1, No. 2, and No. 4 Fuel Oils) | petroleum | NG | GT | natural gas peaker | Commercial Non-CHP | FALSE
GT | Combustion (Gas) Turbine (does not include the combustion turbine part of a combined cycle; see code CT, below) | GEO | Geothermal | geothermal | NG | IC | natural gas peaker
IC | Internal Combustion Engine (diesel, piston, reciprocating) | JF | Jet Fuel | petroleum | NG | OT | other | 923
CA | Combined Cycle Steam Part | KER | Kerosene | other | NG | ST | natural gas peaker | Sector Name | Include?
CT | Combined Cycle Combustion Turbine Part | LFG | Landfill Gas | biomass | WAT | HY | hydro | Electric Utility | TRUE
CS | Combined Cycle Single Shaft (combustion turbine and steam turbine share a single generator) | LIG | Lignite | lignite | WAT | PS | other | NAICS-22 Non-Cogen | TRUE
CC | Combined Cycle Total Unit (use only for plants/generators that are in planning stage, for which specific generator details cannot be provided) | MWH | Megawatt Hour (MWh) | other | SUN | PV | solar pv | NAICS-22 Cogen | TRUE
HA | Hydrokinetic, Axial Flow Turbine | MSB | Biogenic Municipal Solid Waste | municipal solid waste | SUN | ST | solar thermal | Industrial NAICS Cogen | FALSE
HB | Hydrokinetic, Wave Buoy | MSN | Non-biogenic Municipal Solid Waste | municipal solid waste | WND | WT | onshore wind | Commercial NAICS Cogen | FALSE
HK | Hydrokinetic, Other (specify in SCHEDULE 7) | MSW | Municipal Solid Waste | municipal solid waste | WND | WS | offshore wind | Commercial NAICS Non-Cogen | FALSE
HY | Hydroelectric Turbine (includes turbines associated with delivery of water by pipeline) | NA | Not Available at this Time | other |  |  |  | Industrial NAICS Non-Cogen | FALSE
BT | Turbines Used in a Binary Cycle (including those used for geothermal applications) | NG | Natural Gas | natural gas | Note that NG steam turbines and solar thermal use the same prime mover code.
PV | Photovoltaic | NUC | Nuclear (Uranium, Plutonium, Thorium) | nuclear
WT | Wind Turbine, Onshore | OBG | Other Biomass Gases (Digester Gas, Methane, and other Biomass Gases) | biomass
WS | Wind Turbine, Offshore | OBL | Other Biomass Liquids (Fish Oil, Liquid Acetonitrite Waste, Medical Waste, Tall Oil, ethanol, Waste Alcohol, and other Biomass Liquids not specified) | biomass
FC | Fuel Cell | OBS | Other Biomass Solids (Animal Manure and Waste, Solid Byproducts, and Other Solid Biomass not specified) | biomass
OT | Other (specify in SCHEDULE 7) | OG | Other Gas (Coke-Oven, Coal Processes, Butane, Refinery, Other Process) | other
|  | OTH | Other (Batteries, Chemicals. Hydrogen, Pitch, Sulfur, Miscellaneous technologies) | other
|  | PC | Petroleum Coke | petroleum
|  | PG | Propane | other
|  | PUR | Purchased Steam | other
|  | RC | Refined Coal | hard coal
|  | RFO | Residual Fuel Oil (Include No. 5, and No. 6 Fuel Oil, and Bunker C Fuel Oil) | petroleum
|  | SC | Coal-based Synfuel. Including briquettes, pellets, or extrusions, which are formed by binding materials or processes that recycle materials. | hard coal
|  | SGP | Synthesis Gas from Petroleum Coke | other
|  | SGC | Coal-Derived Synthetic Gas | hard coal
|  | SLW | Sludge waste | biomass
|  | SUB | Subbituminous Coal | hard coal
|  | SUN | Solar (Photovoltaic, Thermal) | solar
|  | TDF | Tires | other
|  | TID | Water, Tides | hydro
|  | WAT | Water, Conventional or Pumped Storage | hydro
|  | WC | Waste/Other Coal (Culm, Gob, Coke, and Breeze) | hard coal
|  | WDL | Woos Waste Liquids (Red Liquor, Sludge Wood, Spent Sulfite Liquor, and other Wood Related Liquids not specified) | biomass
|  | WDS | Wood/Wood Waste Solids (Paper Pellets, Railroad Ties, Utility Poles, Wood Chips, and Other Wood Solids) | biomass
|  | WH | Waste Heat | other
|  | WND | Wind | wind
|  | WO | Oil-Other, and Waste Oil (Butane (liquid), Crude Oil, Liquid Byproducts, Propane (liquid), Oil Waste, Re-Refined Motor Oil, Sludge Oil, Tar Oil) | petroleum
|  | WV | Water, Waves | hydro

## calcs
BECF-pre-ret
|  | 2016 | 2017 | 2018 | 2019 | 2020 | 2021 | 2022 | 2023 | 2024 | 2025 | 2026 | 2027 | 2028 | 2029 | 2030 | 2031 | 2032 | 2033 | 2034 | 2035 | 2036 | 2037 | 2038 | 2039 | 2040 | 2041 | 2042 | 2043 | 2044 | 2045 | 2046 | 2047 | 2048 | 2049 | 2050
EIA 860/923 2020 | hard coal | 0.28495 | 0.28495 | 0.28495 | 0.28495 | 0.28495 | 0.28495 | 0.28495 | 0.28495 | 0.28495 | 0.28495 | 0.28495 | 0.28495 | 0.28495 | 0.28495 | 0.28495 | 0.28495 | 0.28495 | 0.28495 | 0.28495 | 0.28495 | 0.28495 | 0.28495 | 0.28495 | 0.28495 | 0.28495 | 0.28495 | 0.28495 | 0.28495 | 0.28495 | 0.28495 | 0.28495 | 0.28495 | 0.28495 | 0.28495 | 0.28495
EIA 860/923 2020 | natural gas nonpeaker | 0.62302 | 0.62302 | 0.62302 | 0.62302 | 0.62302 | 0.62302 | 0.62302 | 0.62302 | 0.62302 | 0.62302 | 0.62302 | 0.62302 | 0.62302 | 0.62302 | 0.62302 | 0.62302 | 0.62302 | 0.62302 | 0.62302 | 0.62302 | 0.62302 | 0.62302 | 0.62302 | 0.62302 | 0.62302 | 0.62302 | 0.62302 | 0.62302 | 0.62302 | 0.62302 | 0.62302 | 0.62302 | 0.62302 | 0.62302 | 0.62302
EIA 860/923 2020 | nuclear | 0.91609 | 0.91609 | 0.91609 | 0.91609 | 0.91609 | 0.91609 | 0.91609 | 0.91609 | 0.91609 | 0.91609 | 0.91609 | 0.91609 | 0.91609 | 0.91609 | 0.91609 | 0.91609 | 0.91609 | 0.91609 | 0.91609 | 0.91609 | 0.91609 | 0.91609 | 0.91609 | 0.91609 | 0.91609 | 0.91609 | 0.91609 | 0.91609 | 0.91609 | 0.91609 | 0.91609 | 0.91609 | 0.91609 | 0.91609 | 0.91609
EIA 860/923 2020 | hydro | 0.60799 | 0.60799 | 0.60799 | 0.60799 | 0.60799 | 0.60799 | 0.60799 | 0.60799 | 0.60799 | 0.60799 | 0.60799 | 0.60799 | 0.60799 | 0.60799 | 0.60799 | 0.60799 | 0.60799 | 0.60799 | 0.60799 | 0.60799 | 0.60799 | 0.60799 | 0.60799 | 0.60799 | 0.60799 | 0.60799 | 0.60799 | 0.60799 | 0.60799 | 0.60799 | 0.60799 | 0.60799 | 0.60799 | 0.60799 | 0.60799
EIA 860/923 2020 | onshore wind | 0.02 | 0.02 | 0.02 | 0.02 | 0.02 | 0.02 | 0.02 | 0.02 | 0.02 | 0.02 | 0.02 | 0.02 | 0.02 | 0.02 | 0.02 | 0.02 | 0.02 | 0.02 | 0.02 | 0.02 | 0.02 | 0.02 | 0.02 | 0.02 | 0.02 | 0.02 | 0.02 | 0.02 | 0.02 | 0.02 | 0.02 | 0.02 | 0.02 | 0.02 | 0.02
EIA 860/923 2020 | solar PV | 0.19534 | 0.19534 | 0.19534 | 0.19534 | 0.19534 | 0.19534 | 0.19534 | 0.19534 | 0.19534 | 0.19534 | 0.19534 | 0.19534 | 0.19534 | 0.19534 | 0.19534 | 0.19534 | 0.19534 | 0.19534 | 0.19534 | 0.19534 | 0.19534 | 0.19534 | 0.19534 | 0.19534 | 0.19534 | 0.19534 | 0.19534 | 0.19534 | 0.19534 | 0.19534 | 0.19534 | 0.19534 | 0.19534 | 0.19534 | 0.19534
source: NREL ARB 2019 | solar thermal | 0.58467 | 0.58467 | 0.58467 | 0.58467 | 0.58467 | 0.58467 | 0.58467 | 0.58467 | 0.58467 | 0.58467 | 0.58467 | 0.58467 | 0.58467 | 0.58467 | 0.58467 | 0.58467 | 0.58467 | 0.58467 | 0.58467 | 0.58467 | 0.58467 | 0.58467 | 0.58467 | 0.58467 | 0.58467 | 0.58467 | 0.58467 | 0.58467 | 0.58467 | 0.58467 | 0.58467 | 0.58467 | 0.58467 | 0.58467 | 0.58467
EIA 860/923 2020 | biomass | 0.37671 | 0.37671 | 0.37671 | 0.37671 | 0.37671 | 0.37671 | 0.37671 | 0.37671 | 0.37671 | 0.37671 | 0.37671 | 0.37671 | 0.37671 | 0.37671 | 0.37671 | 0.37671 | 0.37671 | 0.37671 | 0.37671 | 0.37671 | 0.37671 | 0.37671 | 0.37671 | 0.37671 | 0.37671 | 0.37671 | 0.37671 | 0.37671 | 0.37671 | 0.37671 | 0.37671 | 0.37671 | 0.37671 | 0.37671 | 0.37671
EIA 860/923 2020 | geothermal | 0.02 | 0.02 | 0.02 | 0.02 | 0.02 | 0.02 | 0.02 | 0.02 | 0.02 | 0.02 | 0.02 | 0.02 | 0.02 | 0.02 | 0.02 | 0.02 | 0.02 | 0.02 | 0.02 | 0.02 | 0.02 | 0.02 | 0.02 | 0.02 | 0.02 | 0.02 | 0.02 | 0.02 | 0.02 | 0.02 | 0.02 | 0.02 | 0.02 | 0.02 | 0.02
EIA 860/923 2020 | petroleum | 0.1207 | 0.1207 | 0.1207 | 0.1207 | 0.1207 | 0.1207 | 0.1207 | 0.1207 | 0.1207 | 0.1207 | 0.1207 | 0.1207 | 0.1207 | 0.1207 | 0.1207 | 0.1207 | 0.1207 | 0.1207 | 0.1207 | 0.1207 | 0.1207 | 0.1207 | 0.1207 | 0.1207 | 0.1207 | 0.1207 | 0.1207 | 0.1207 | 0.1207 | 0.1207 | 0.1207 | 0.1207 | 0.1207 | 0.1207 | 0.1207
EIA 860/923 2020 | natural gas peaker | 0.14461 | 0.14461 | 0.14461 | 0.14461 | 0.14461 | 0.14461 | 0.14461 | 0.14461 | 0.14461 | 0.14461 | 0.14461 | 0.14461 | 0.14461 | 0.14461 | 0.14461 | 0.14461 | 0.14461 | 0.14461 | 0.14461 | 0.14461 | 0.14461 | 0.14461 | 0.14461 | 0.14461 | 0.14461 | 0.14461 | 0.14461 | 0.14461 | 0.14461 | 0.14461 | 0.14461 | 0.14461 | 0.14461 | 0.14461 | 0.14461
EIA 860/923 2020 | lignite | 0.02 | 0.02 | 0.02 | 0.02 | 0.02 | 0.02 | 0.02 | 0.02 | 0.02 | 0.02 | 0.02 | 0.02 | 0.02 | 0.02 | 0.02 | 0.02 | 0.02 | 0.02 | 0.02 | 0.02 | 0.02 | 0.02 | 0.02 | 0.02 | 0.02 | 0.02 | 0.02 | 0.02 | 0.02 | 0.02 | 0.02 | 0.02 | 0.02 | 0.02 | 0.02
source: NREL ATB 2022 | offshore wind | 0.35435 | 0.35435 | 0.35435 | 0.35435 | 0.35435 | 0.35435 | 0.35435 | 0.35435 | 0.35435 | 0.35435 | 0.35435 | 0.35435 | 0.35435 | 0.35435 | 0.35435 | 0.35435 | 0.35435 | 0.35435 | 0.35435 | 0.35435 | 0.35435 | 0.35435 | 0.35435 | 0.35435 | 0.35435 | 0.35435 | 0.35435 | 0.35435 | 0.35435 | 0.35435 | 0.35435 | 0.35435 | 0.35435 | 0.35435 | 0.35435
EIA 860/923 2020 | crude oil | 0.02 | 0.02 | 0.02 | 0.02 | 0.02 | 0.02 | 0.02 | 0.02 | 0.02 | 0.02 | 0.02 | 0.02 | 0.02 | 0.02 | 0.02 | 0.02 | 0.02 | 0.02 | 0.02 | 0.02 | 0.02 | 0.02 | 0.02 | 0.02 | 0.02 | 0.02 | 0.02 | 0.02 | 0.02 | 0.02 | 0.02 | 0.02 | 0.02 | 0.02 | 0.02
EIA 860/923 2020 | heavy or residual fuel oil | 0.02 | 0.02 | 0.02 | 0.02 | 0.02 | 0.02 | 0.02 | 0.02 | 0.02 | 0.02 | 0.02 | 0.02 | 0.02 | 0.02 | 0.02 | 0.02 | 0.02 | 0.02 | 0.02 | 0.02 | 0.02 | 0.02 | 0.02 | 0.02 | 0.02 | 0.02 | 0.02 | 0.02 | 0.02 | 0.02 | 0.02 | 0.02 | 0.02 | 0.02 | 0.02
EIA 860/923 2020 | municipal solid waste | 0.69279 | 0.69279 | 0.69279 | 0.69279 | 0.69279 | 0.69279 | 0.69279 | 0.69279 | 0.69279 | 0.69279 | 0.69279 | 0.69279 | 0.69279 | 0.69279 | 0.69279 | 0.69279 | 0.69279 | 0.69279 | 0.69279 | 0.69279 | 0.69279 | 0.69279 | 0.69279 | 0.69279 | 0.69279 | 0.69279 | 0.69279 | 0.69279 | 0.69279 | 0.69279 | 0.69279 | 0.69279 | 0.69279 | 0.69279 | 0.69279
BECF-new
|  | 2016 | 2017 | 2018 | 2019 | 2020 | 2021 | 2022 | 2023 | 2024 | 2025 | 2026 | 2027 | 2028 | 2029 | 2030 | 2031 | 2032 | 2033 | 2034 | 2035 | 2036 | 2037 | 2038 | 2039 | 2040 | 2041 | 2042 | 2043 | 2044 | 2045 | 2046 | 2047 | 2048 | 2049 | 2050
EIA 860/923 2020 | hard coal | 0.31345 | 0.31345 | 0.31345 | 0.31345 | 0.31345 | 0.31345 | 0.31345 | 0.31345 | 0.31345 | 0.31345 | 0.31345 | 0.31345 | 0.31345 | 0.31345 | 0.31345 | 0.31345 | 0.31345 | 0.31345 | 0.31345 | 0.31345 | 0.31345 | 0.31345 | 0.31345 | 0.31345 | 0.31345 | 0.31345 | 0.31345 | 0.31345 | 0.31345 | 0.31345 | 0.31345 | 0.31345 | 0.31345 | 0.31345 | 0.31345
EIA 860/923 2020 | natural gas nonpeaker | 0.68532 | 0.68532 | 0.68532 | 0.68532 | 0.68532 | 0.68532 | 0.68532 | 0.68532 | 0.68532 | 0.68532 | 0.68532 | 0.68532 | 0.68532 | 0.68532 | 0.68532 | 0.68532 | 0.68532 | 0.68532 | 0.68532 | 0.68532 | 0.68532 | 0.68532 | 0.68532 | 0.68532 | 0.68532 | 0.68532 | 0.68532 | 0.68532 | 0.68532 | 0.68532 | 0.68532 | 0.68532 | 0.68532 | 0.68532 | 0.68532
EIA 860/923 2020 | nuclear | 1.0077 | 1.0077 | 1.0077 | 1.0077 | 1.0077 | 1.0077 | 1.0077 | 1.0077 | 1.0077 | 1.0077 | 1.0077 | 1.0077 | 1.0077 | 1.0077 | 1.0077 | 1.0077 | 1.0077 | 1.0077 | 1.0077 | 1.0077 | 1.0077 | 1.0077 | 1.0077 | 1.0077 | 1.0077 | 1.0077 | 1.0077 | 1.0077 | 1.0077 | 1.0077 | 1.0077 | 1.0077 | 1.0077 | 1.0077 | 1.0077
EIA 860/923 2020 | hydro | 0.66879 | 0.66879 | 0.66879 | 0.66879 | 0.66879 | 0.66879 | 0.66879 | 0.66879 | 0.66879 | 0.66879 | 0.66879 | 0.66879 | 0.66879 | 0.66879 | 0.66879 | 0.66879 | 0.66879 | 0.66879 | 0.66879 | 0.66879 | 0.66879 | 0.66879 | 0.66879 | 0.66879 | 0.66879 | 0.66879 | 0.66879 | 0.66879 | 0.66879 | 0.66879 | 0.66879 | 0.66879 | 0.66879 | 0.66879 | 0.66879
EIA 860/923 2020 | onshore wind | 0.24373 | 0.24373 | 0.24373 | 0.24373 | 0.24373 | 0.24373 | 0.24373 | 0.24373 | 0.24373 | 0.24373 | 0.24373 | 0.24373 | 0.24373 | 0.248 | 0.248 | 0.2685 | 0.2705 | 0.231 | 0.23067 | 0.23067 | 0.22867 | 0.226 | 0.224 | 0.222 | 0.22 | 0.22667 | 0.23333 | 0.24 | 0.24667 | 0.25333 | 0.25667 | 0.25967 | 0.26267 | 0.266 | 0.269
EIA 860/923 2020 | solar PV | 0.25033 | 0.25033 | 0.25033 | 0.25033 | 0.24967 | 0.249 | 0.24833 | 0.251 | 0.25167 | 0.24467 | 0.23867 | 0.23533 | 0.23167 | 0.23467 | 0.23733 | 0.237 | 0.23667 | 0.23333 | 0.231 | 0.22967 | 0.22833 | 0.22733 | 0.22633 | 0.22533 | 0.22367 | 0.22433 | 0.225 | 0.22567 | 0.226 | 0.22633 | 0.226 | 0.22567 | 0.226 | 0.22567 | 0.22533
source: NREL ARB 2019 | solar thermal | 0.58467 | 0.58467 | 0.58467 | 0.58467 | 0.58467 | 0.58467 | 0.58467 | 0.58467 | 0.58467 | 0.58467 | 0.58467 | 0.58467 | 0.58467 | 0.58467 | 0.58467 | 0.58467 | 0.58467 | 0.58467 | 0.58467 | 0.58467 | 0.58467 | 0.58467 | 0.58467 | 0.58467 | 0.58467 | 0.58467 | 0.58467 | 0.58467 | 0.58467 | 0.58467 | 0.58467 | 0.58467 | 0.58467 | 0.58467 | 0.58467
EIA 860/923 2020 | biomass | 0.41438 | 0.41438 | 0.41438 | 0.41438 | 0.41438 | 0.41438 | 0.41438 | 0.41438 | 0.41438 | 0.41438 | 0.41438 | 0.41438 | 0.41438 | 0.41438 | 0.41438 | 0.41438 | 0.41438 | 0.41438 | 0.41438 | 0.41438 | 0.41438 | 0.41438 | 0.41438 | 0.41438 | 0.41438 | 0.41438 | 0.41438 | 0.41438 | 0.41438 | 0.41438 | 0.41438 | 0.41438 | 0.41438 | 0.41438 | 0.41438
EIA 860/923 2020 | geothermal | 0.022 | 0.022 | 0.022 | 0.022 | 0.022 | 0.022 | 0.022 | 0.022 | 0.022 | 0.022 | 0.022 | 0.022 | 0.022 | 0.022 | 0.022 | 0.022 | 0.022 | 0.022 | 0.022 | 0.022 | 0.022 | 0.022 | 0.022 | 0.022 | 0.022 | 0.022 | 0.022 | 0.022 | 0.022 | 0.022 | 0.022 | 0.022 | 0.022 | 0.022 | 0.022
EIA 860/923 2020 | petroleum | 0.13277 | 0.13277 | 0.13277 | 0.13277 | 0.13277 | 0.13277 | 0.13277 | 0.13277 | 0.13277 | 0.13277 | 0.13277 | 0.13277 | 0.13277 | 0.13277 | 0.13277 | 0.13277 | 0.13277 | 0.13277 | 0.13277 | 0.13277 | 0.13277 | 0.13277 | 0.13277 | 0.13277 | 0.13277 | 0.13277 | 0.13277 | 0.13277 | 0.13277 | 0.13277 | 0.13277 | 0.13277 | 0.13277 | 0.13277 | 0.13277
EIA 860/923 2020 | natural gas peaker | 0.15907 | 0.15907 | 0.15907 | 0.15907 | 0.15907 | 0.15907 | 0.15907 | 0.15907 | 0.15907 | 0.15907 | 0.15907 | 0.15907 | 0.15907 | 0.15907 | 0.15907 | 0.15907 | 0.15907 | 0.15907 | 0.15907 | 0.15907 | 0.15907 | 0.15907 | 0.15907 | 0.15907 | 0.15907 | 0.15907 | 0.15907 | 0.15907 | 0.15907 | 0.15907 | 0.15907 | 0.15907 | 0.15907 | 0.15907 | 0.15907
EIA 860/923 2020 | lignite | 0.022 | 0.022 | 0.022 | 0.022 | 0.022 | 0.022 | 0.022 | 0.022 | 0.022 | 0.022 | 0.022 | 0.022 | 0.022 | 0.022 | 0.022 | 0.022 | 0.022 | 0.022 | 0.022 | 0.022 | 0.022 | 0.022 | 0.022 | 0.022 | 0.022 | 0.022 | 0.022 | 0.022 | 0.022 | 0.022 | 0.022 | 0.022 | 0.022 | 0.022 | 0.022
source: NREL ATB 2022 | offshore wind | 0.35435 | 0.35435 | 0.35435 | 0.35435 | 0.35435 | 0.35982 | 0.36474 | 0.36931 | 0.37363 | 0.37778 | 0.38179 | 0.3857 | 0.38952 | 0.39327 | 0.39696 | 0.39859 | 0.40019 | 0.40174 | 0.40326 | 0.40475 | 0.40622 | 0.40766 | 0.40908 | 0.41048 | 0.41186 | 0.41323 | 0.41458 | 0.41591 | 0.41724 | 0.41855 | 0.41985 | 0.42114 | 0.42243 | 0.4237 | 0.42496
EIA 860/923 2020 | crude oil | 0.022 | 0.022 | 0.022 | 0.022 | 0.022 | 0.022 | 0.022 | 0.022 | 0.022 | 0.022 | 0.022 | 0.022 | 0.022 | 0.022 | 0.022 | 0.022 | 0.022 | 0.022 | 0.022 | 0.022 | 0.022 | 0.022 | 0.022 | 0.022 | 0.022 | 0.022 | 0.022 | 0.022 | 0.022 | 0.022 | 0.022 | 0.022 | 0.022 | 0.022 | 0.022
EIA 860/923 2020 | heavy or residual fuel oil | 0.022 | 0.022 | 0.022 | 0.022 | 0.022 | 0.022 | 0.022 | 0.022 | 0.022 | 0.022 | 0.022 | 0.022 | 0.022 | 0.022 | 0.022 | 0.022 | 0.022 | 0.022 | 0.022 | 0.022 | 0.022 | 0.022 | 0.022 | 0.022 | 0.022 | 0.022 | 0.022 | 0.022 | 0.022 | 0.022 | 0.022 | 0.022 | 0.022 | 0.022 | 0.022
EIA 860/923 2020 | municipal solid waste | 0.76207 | 0.76207 | 0.76207 | 0.76207 | 0.76207 | 0.76207 | 0.76207 | 0.76207 | 0.76207 | 0.76207 | 0.76207 | 0.76207 | 0.76207 | 0.76207 | 0.76207 | 0.76207 | 0.76207 | 0.76207 | 0.76207 | 0.76207 | 0.76207 | 0.76207 | 0.76207 | 0.76207 | 0.76207 | 0.76207 | 0.76207 | 0.76207 | 0.76207 | 0.76207 | 0.76207 | 0.76207 | 0.76207 | 0.76207 | 0.76207

## BECF-pre-ret
Expected Capacity Factor (dimensionless) | 2016 | 2017 | 2018 | 2019 | 2020 | 2021 | 2022 | 2023 | 2024 | 2025 | 2026 | 2027 | 2028 | 2029 | 2030 | 2031 | 2032 | 2033 | 2034 | 2035 | 2036 | 2037 | 2038 | 2039 | 2040 | 2041 | 2042 | 2043 | 2044 | 2045 | 2046 | 2047 | 2048 | 2049 | 2050
hard coal | 0.28495 | 0.28495 | 0.28495 | 0.28495 | 0.28495 | 0.28495 | 0.28495 | 0.28495 | 0.28495 | 0.28495 | 0.28495 | 0.28495 | 0.28495 | 0.28495 | 0.28495 | 0.28495 | 0.28495 | 0.28495 | 0.28495 | 0.28495 | 0.28495 | 0.28495 | 0.28495 | 0.28495 | 0.28495 | 0.28495 | 0.28495 | 0.28495 | 0.28495 | 0.28495 | 0.28495 | 0.28495 | 0.28495 | 0.28495 | 0.28495
natural gas nonpeaker | 0.62302 | 0.62302 | 0.62302 | 0.62302 | 0.62302 | 0.62302 | 0.62302 | 0.62302 | 0.62302 | 0.62302 | 0.62302 | 0.62302 | 0.62302 | 0.62302 | 0.62302 | 0.62302 | 0.62302 | 0.62302 | 0.62302 | 0.62302 | 0.62302 | 0.62302 | 0.62302 | 0.62302 | 0.62302 | 0.62302 | 0.62302 | 0.62302 | 0.62302 | 0.62302 | 0.62302 | 0.62302 | 0.62302 | 0.62302 | 0.62302
nuclear | 0.91609 | 0.91609 | 0.91609 | 0.91609 | 0.91609 | 0.91609 | 0.91609 | 0.91609 | 0.91609 | 0.91609 | 0.91609 | 0.91609 | 0.91609 | 0.91609 | 0.91609 | 0.91609 | 0.91609 | 0.91609 | 0.91609 | 0.91609 | 0.91609 | 0.91609 | 0.91609 | 0.91609 | 0.91609 | 0.91609 | 0.91609 | 0.91609 | 0.91609 | 0.91609 | 0.91609 | 0.91609 | 0.91609 | 0.91609 | 0.91609
hydro | 0.60799 | 0.60799 | 0.60799 | 0.60799 | 0.60799 | 0.60799 | 0.60799 | 0.60799 | 0.60799 | 0.60799 | 0.60799 | 0.60799 | 0.60799 | 0.60799 | 0.60799 | 0.60799 | 0.60799 | 0.60799 | 0.60799 | 0.60799 | 0.60799 | 0.60799 | 0.60799 | 0.60799 | 0.60799 | 0.60799 | 0.60799 | 0.60799 | 0.60799 | 0.60799 | 0.60799 | 0.60799 | 0.60799 | 0.60799 | 0.60799
onshore wind | 0.02 | 0.02 | 0.02 | 0.02 | 0.02 | 0.02 | 0.02 | 0.02 | 0.02 | 0.02 | 0.02 | 0.02 | 0.02 | 0.02 | 0.02 | 0.02 | 0.02 | 0.02 | 0.02 | 0.02 | 0.02 | 0.02 | 0.02 | 0.02 | 0.02 | 0.02 | 0.02 | 0.02 | 0.02 | 0.02 | 0.02 | 0.02 | 0.02 | 0.02 | 0.02
solar PV | 0.19534 | 0.19534 | 0.19534 | 0.19534 | 0.19534 | 0.19534 | 0.19534 | 0.19534 | 0.19534 | 0.19534 | 0.19534 | 0.19534 | 0.19534 | 0.19534 | 0.19534 | 0.19534 | 0.19534 | 0.19534 | 0.19534 | 0.19534 | 0.19534 | 0.19534 | 0.19534 | 0.19534 | 0.19534 | 0.19534 | 0.19534 | 0.19534 | 0.19534 | 0.19534 | 0.19534 | 0.19534 | 0.19534 | 0.19534 | 0.19534
solar thermal | 0.58467 | 0.58467 | 0.58467 | 0.58467 | 0.58467 | 0.58467 | 0.58467 | 0.58467 | 0.58467 | 0.58467 | 0.58467 | 0.58467 | 0.58467 | 0.58467 | 0.58467 | 0.58467 | 0.58467 | 0.58467 | 0.58467 | 0.58467 | 0.58467 | 0.58467 | 0.58467 | 0.58467 | 0.58467 | 0.58467 | 0.58467 | 0.58467 | 0.58467 | 0.58467 | 0.58467 | 0.58467 | 0.58467 | 0.58467 | 0.58467
biomass | 0.37671 | 0.37671 | 0.37671 | 0.37671 | 0.37671 | 0.37671 | 0.37671 | 0.37671 | 0.37671 | 0.37671 | 0.37671 | 0.37671 | 0.37671 | 0.37671 | 0.37671 | 0.37671 | 0.37671 | 0.37671 | 0.37671 | 0.37671 | 0.37671 | 0.37671 | 0.37671 | 0.37671 | 0.37671 | 0.37671 | 0.37671 | 0.37671 | 0.37671 | 0.37671 | 0.37671 | 0.37671 | 0.37671 | 0.37671 | 0.37671
geothermal | 0.02 | 0.02 | 0.02 | 0.02 | 0.02 | 0.02 | 0.02 | 0.02 | 0.02 | 0.02 | 0.02 | 0.02 | 0.02 | 0.02 | 0.02 | 0.02 | 0.02 | 0.02 | 0.02 | 0.02 | 0.02 | 0.02 | 0.02 | 0.02 | 0.02 | 0.02 | 0.02 | 0.02 | 0.02 | 0.02 | 0.02 | 0.02 | 0.02 | 0.02 | 0.02
petroleum | 0.1207 | 0.1207 | 0.1207 | 0.1207 | 0.1207 | 0.1207 | 0.1207 | 0.1207 | 0.1207 | 0.1207 | 0.1207 | 0.1207 | 0.1207 | 0.1207 | 0.1207 | 0.1207 | 0.1207 | 0.1207 | 0.1207 | 0.1207 | 0.1207 | 0.1207 | 0.1207 | 0.1207 | 0.1207 | 0.1207 | 0.1207 | 0.1207 | 0.1207 | 0.1207 | 0.1207 | 0.1207 | 0.1207 | 0.1207 | 0.1207
natural gas peaker | 0.14461 | 0.14461 | 0.14461 | 0.14461 | 0.14461 | 0.14461 | 0.14461 | 0.14461 | 0.14461 | 0.14461 | 0.14461 | 0.14461 | 0.14461 | 0.14461 | 0.14461 | 0.14461 | 0.14461 | 0.14461 | 0.14461 | 0.14461 | 0.14461 | 0.14461 | 0.14461 | 0.14461 | 0.14461 | 0.14461 | 0.14461 | 0.14461 | 0.14461 | 0.14461 | 0.14461 | 0.14461 | 0.14461 | 0.14461 | 0.14461
lignite | 0.02 | 0.02 | 0.02 | 0.02 | 0.02 | 0.02 | 0.02 | 0.02 | 0.02 | 0.02 | 0.02 | 0.02 | 0.02 | 0.02 | 0.02 | 0.02 | 0.02 | 0.02 | 0.02 | 0.02 | 0.02 | 0.02 | 0.02 | 0.02 | 0.02 | 0.02 | 0.02 | 0.02 | 0.02 | 0.02 | 0.02 | 0.02 | 0.02 | 0.02 | 0.02
offshore wind | 0.35435 | 0.35435 | 0.35435 | 0.35435 | 0.35435 | 0.35435 | 0.35435 | 0.35435 | 0.35435 | 0.35435 | 0.35435 | 0.35435 | 0.35435 | 0.35435 | 0.35435 | 0.35435 | 0.35435 | 0.35435 | 0.35435 | 0.35435 | 0.35435 | 0.35435 | 0.35435 | 0.35435 | 0.35435 | 0.35435 | 0.35435 | 0.35435 | 0.35435 | 0.35435 | 0.35435 | 0.35435 | 0.35435 | 0.35435 | 0.35435
crude oil | 0.02 | 0.02 | 0.02 | 0.02 | 0.02 | 0.02 | 0.02 | 0.02 | 0.02 | 0.02 | 0.02 | 0.02 | 0.02 | 0.02 | 0.02 | 0.02 | 0.02 | 0.02 | 0.02 | 0.02 | 0.02 | 0.02 | 0.02 | 0.02 | 0.02 | 0.02 | 0.02 | 0.02 | 0.02 | 0.02 | 0.02 | 0.02 | 0.02 | 0.02 | 0.02
heavy or residual fuel oil | 0.02 | 0.02 | 0.02 | 0.02 | 0.02 | 0.02 | 0.02 | 0.02 | 0.02 | 0.02 | 0.02 | 0.02 | 0.02 | 0.02 | 0.02 | 0.02 | 0.02 | 0.02 | 0.02 | 0.02 | 0.02 | 0.02 | 0.02 | 0.02 | 0.02 | 0.02 | 0.02 | 0.02 | 0.02 | 0.02 | 0.02 | 0.02 | 0.02 | 0.02 | 0.02
municipal solid waste | 0.69279 | 0.69279 | 0.69279 | 0.69279 | 0.69279 | 0.69279 | 0.69279 | 0.69279 | 0.69279 | 0.69279 | 0.69279 | 0.69279 | 0.69279 | 0.69279 | 0.69279 | 0.69279 | 0.69279 | 0.69279 | 0.69279 | 0.69279 | 0.69279 | 0.69279 | 0.69279 | 0.69279 | 0.69279 | 0.69279 | 0.69279 | 0.69279 | 0.69279 | 0.69279 | 0.69279 | 0.69279 | 0.69279 | 0.69279 | 0.69279

## BECF-pre-nonret
Expected Capacity Factor (dimensionless) | 2016 | 2017 | 2018 | 2019 | 2020 | 2021 | 2022 | 2023 | 2024 | 2025 | 2026 | 2027 | 2028 | 2029 | 2030 | 2031 | 2032 | 2033 | 2034 | 2035 | 2036 | 2037 | 2038 | 2039 | 2040 | 2041 | 2042 | 2043 | 2044 | 2045 | 2046 | 2047 | 2048 | 2049 | 2050
hard coal | 0 | 0 | 0 | 0 | 0 | 0 | 0 | 0 | 0 | 0 | 0 | 0 | 0 | 0 | 0 | 0 | 0 | 0 | 0 | 0 | 0 | 0 | 0 | 0 | 0 | 0 | 0 | 0 | 0 | 0 | 0 | 0 | 0 | 0 | 0
natural gas nonpeaker | 0 | 0 | 0 | 0 | 0 | 0 | 0 | 0 | 0 | 0 | 0 | 0 | 0 | 0 | 0 | 0 | 0 | 0 | 0 | 0 | 0 | 0 | 0 | 0 | 0 | 0 | 0 | 0 | 0 | 0 | 0 | 0 | 0 | 0 | 0
nuclear | 0 | 0 | 0 | 0 | 0 | 0 | 0 | 0 | 0 | 0 | 0 | 0 | 0 | 0 | 0 | 0 | 0 | 0 | 0 | 0 | 0 | 0 | 0 | 0 | 0 | 0 | 0 | 0 | 0 | 0 | 0 | 0 | 0 | 0 | 0
hydro | 0 | 0 | 0 | 0 | 0 | 0 | 0 | 0 | 0 | 0 | 0 | 0 | 0 | 0 | 0 | 0 | 0 | 0 | 0 | 0 | 0 | 0 | 0 | 0 | 0 | 0 | 0 | 0 | 0 | 0 | 0 | 0 | 0 | 0 | 0
onshore wind | 0 | 0 | 0 | 0 | 0 | 0 | 0 | 0 | 0 | 0 | 0 | 0 | 0 | 0 | 0 | 0 | 0 | 0 | 0 | 0 | 0 | 0 | 0 | 0 | 0 | 0 | 0 | 0 | 0 | 0 | 0 | 0 | 0 | 0 | 0
solar PV | 0 | 0 | 0 | 0 | 0 | 0 | 0 | 0 | 0 | 0 | 0 | 0 | 0 | 0 | 0 | 0 | 0 | 0 | 0 | 0 | 0 | 0 | 0 | 0 | 0 | 0 | 0 | 0 | 0 | 0 | 0 | 0 | 0 | 0 | 0
solar thermal | 0 | 0 | 0 | 0 | 0 | 0 | 0 | 0 | 0 | 0 | 0 | 0 | 0 | 0 | 0 | 0 | 0 | 0 | 0 | 0 | 0 | 0 | 0 | 0 | 0 | 0 | 0 | 0 | 0 | 0 | 0 | 0 | 0 | 0 | 0
biomass | 0 | 0 | 0 | 0 | 0 | 0 | 0 | 0 | 0 | 0 | 0 | 0 | 0 | 0 | 0 | 0 | 0 | 0 | 0 | 0 | 0 | 0 | 0 | 0 | 0 | 0 | 0 | 0 | 0 | 0 | 0 | 0 | 0 | 0 | 0
geothermal | 0 | 0 | 0 | 0 | 0 | 0 | 0 | 0 | 0 | 0 | 0 | 0 | 0 | 0 | 0 | 0 | 0 | 0 | 0 | 0 | 0 | 0 | 0 | 0 | 0 | 0 | 0 | 0 | 0 | 0 | 0 | 0 | 0 | 0 | 0
petroleum | 0 | 0 | 0 | 0 | 0 | 0 | 0 | 0 | 0 | 0 | 0 | 0 | 0 | 0 | 0 | 0 | 0 | 0 | 0 | 0 | 0 | 0 | 0 | 0 | 0 | 0 | 0 | 0 | 0 | 0 | 0 | 0 | 0 | 0 | 0
natural gas peaker | 0 | 0 | 0 | 0 | 0 | 0 | 0 | 0 | 0 | 0 | 0 | 0 | 0 | 0 | 0 | 0 | 0 | 0 | 0 | 0 | 0 | 0 | 0 | 0 | 0 | 0 | 0 | 0 | 0 | 0 | 0 | 0 | 0 | 0 | 0
lignite | 0 | 0 | 0 | 0 | 0 | 0 | 0 | 0 | 0 | 0 | 0 | 0 | 0 | 0 | 0 | 0 | 0 | 0 | 0 | 0 | 0 | 0 | 0 | 0 | 0 | 0 | 0 | 0 | 0 | 0 | 0 | 0 | 0 | 0 | 0
offshore wind | 0 | 0 | 0 | 0 | 0 | 0 | 0 | 0 | 0 | 0 | 0 | 0 | 0 | 0 | 0 | 0 | 0 | 0 | 0 | 0 | 0 | 0 | 0 | 0 | 0 | 0 | 0 | 0 | 0 | 0 | 0 | 0 | 0 | 0 | 0
crude oil | 0 | 0 | 0 | 0 | 0 | 0 | 0 | 0 | 0 | 0 | 0 | 0 | 0 | 0 | 0 | 0 | 0 | 0 | 0 | 0 | 0 | 0 | 0 | 0 | 0 | 0 | 0 | 0 | 0 | 0 | 0 | 0 | 0 | 0 | 0
heavy or residual fuel oil | 0 | 0 | 0 | 0 | 0 | 0 | 0 | 0 | 0 | 0 | 0 | 0 | 0 | 0 | 0 | 0 | 0 | 0 | 0 | 0 | 0 | 0 | 0 | 0 | 0 | 0 | 0 | 0 | 0 | 0 | 0 | 0 | 0 | 0 | 0
municipal solid waste | 0 | 0 | 0 | 0 | 0 | 0 | 0 | 0 | 0 | 0 | 0 | 0 | 0 | 0 | 0 | 0 | 0 | 0 | 0 | 0 | 0 | 0 | 0 | 0 | 0 | 0 | 0 | 0 | 0 | 0 | 0 | 0 | 0 | 0 | 0

## BECF-new
Expected Capacity Factor (dimensionless) | 2016 | 2017 | 2018 | 2019 | 2020 | 2021 | 2022 | 2023 | 2024 | 2025 | 2026 | 2027 | 2028 | 2029 | 2030 | 2031 | 2032 | 2033 | 2034 | 2035 | 2036 | 2037 | 2038 | 2039 | 2040 | 2041 | 2042 | 2043 | 2044 | 2045 | 2046 | 2047 | 2048 | 2049 | 2050
hard coal | 0.31345 | 0.31345 | 0.31345 | 0.31345 | 0.31345 | 0.31345 | 0.31345 | 0.31345 | 0.31345 | 0.31345 | 0.31345 | 0.31345 | 0.31345 | 0.31345 | 0.31345 | 0.31345 | 0.31345 | 0.31345 | 0.31345 | 0.31345 | 0.31345 | 0.31345 | 0.31345 | 0.31345 | 0.31345 | 0.31345 | 0.31345 | 0.31345 | 0.31345 | 0.31345 | 0.31345 | 0.31345 | 0.31345 | 0.31345 | 0.31345
natural gas nonpeaker | 0.68532 | 0.68532 | 0.68532 | 0.68532 | 0.68532 | 0.68532 | 0.68532 | 0.68532 | 0.68532 | 0.68532 | 0.68532 | 0.68532 | 0.68532 | 0.68532 | 0.68532 | 0.68532 | 0.68532 | 0.68532 | 0.68532 | 0.68532 | 0.68532 | 0.68532 | 0.68532 | 0.68532 | 0.68532 | 0.68532 | 0.68532 | 0.68532 | 0.68532 | 0.68532 | 0.68532 | 0.68532 | 0.68532 | 0.68532 | 0.68532
nuclear | 1.0077 | 1.0077 | 1.0077 | 1.0077 | 1.0077 | 1.0077 | 1.0077 | 1.0077 | 1.0077 | 1.0077 | 1.0077 | 1.0077 | 1.0077 | 1.0077 | 1.0077 | 1.0077 | 1.0077 | 1.0077 | 1.0077 | 1.0077 | 1.0077 | 1.0077 | 1.0077 | 1.0077 | 1.0077 | 1.0077 | 1.0077 | 1.0077 | 1.0077 | 1.0077 | 1.0077 | 1.0077 | 1.0077 | 1.0077 | 1.0077
hydro | 0.66879 | 0.66879 | 0.66879 | 0.66879 | 0.66879 | 0.66879 | 0.66879 | 0.66879 | 0.66879 | 0.66879 | 0.66879 | 0.66879 | 0.66879 | 0.66879 | 0.66879 | 0.66879 | 0.66879 | 0.66879 | 0.66879 | 0.66879 | 0.66879 | 0.66879 | 0.66879 | 0.66879 | 0.66879 | 0.66879 | 0.66879 | 0.66879 | 0.66879 | 0.66879 | 0.66879 | 0.66879 | 0.66879 | 0.66879 | 0.66879
onshore wind | 0.24373 | 0.24373 | 0.24373 | 0.24373 | 0.24373 | 0.24373 | 0.24373 | 0.24373 | 0.24373 | 0.24373 | 0.24373 | 0.24373 | 0.24373 | 0.248 | 0.248 | 0.2685 | 0.2705 | 0.231 | 0.23067 | 0.23067 | 0.22867 | 0.226 | 0.224 | 0.222 | 0.22 | 0.22667 | 0.23333 | 0.24 | 0.24667 | 0.25333 | 0.25667 | 0.25967 | 0.26267 | 0.266 | 0.269
solar PV | 0.25033 | 0.25033 | 0.25033 | 0.25033 | 0.24967 | 0.249 | 0.24833 | 0.251 | 0.25167 | 0.24467 | 0.23867 | 0.23533 | 0.23167 | 0.23467 | 0.23733 | 0.237 | 0.23667 | 0.23333 | 0.231 | 0.22967 | 0.22833 | 0.22733 | 0.22633 | 0.22533 | 0.22367 | 0.22433 | 0.225 | 0.22567 | 0.226 | 0.22633 | 0.226 | 0.22567 | 0.226 | 0.22567 | 0.22533
solar thermal | 0.58467 | 0.58467 | 0.58467 | 0.58467 | 0.58467 | 0.58467 | 0.58467 | 0.58467 | 0.58467 | 0.58467 | 0.58467 | 0.58467 | 0.58467 | 0.58467 | 0.58467 | 0.58467 | 0.58467 | 0.58467 | 0.58467 | 0.58467 | 0.58467 | 0.58467 | 0.58467 | 0.58467 | 0.58467 | 0.58467 | 0.58467 | 0.58467 | 0.58467 | 0.58467 | 0.58467 | 0.58467 | 0.58467 | 0.58467 | 0.58467
biomass | 0.41438 | 0.41438 | 0.41438 | 0.41438 | 0.41438 | 0.41438 | 0.41438 | 0.41438 | 0.41438 | 0.41438 | 0.41438 | 0.41438 | 0.41438 | 0.41438 | 0.41438 | 0.41438 | 0.41438 | 0.41438 | 0.41438 | 0.41438 | 0.41438 | 0.41438 | 0.41438 | 0.41438 | 0.41438 | 0.41438 | 0.41438 | 0.41438 | 0.41438 | 0.41438 | 0.41438 | 0.41438 | 0.41438 | 0.41438 | 0.41438
geothermal | 0.022 | 0.022 | 0.022 | 0.022 | 0.022 | 0.022 | 0.022 | 0.022 | 0.022 | 0.022 | 0.022 | 0.022 | 0.022 | 0.022 | 0.022 | 0.022 | 0.022 | 0.022 | 0.022 | 0.022 | 0.022 | 0.022 | 0.022 | 0.022 | 0.022 | 0.022 | 0.022 | 0.022 | 0.022 | 0.022 | 0.022 | 0.022 | 0.022 | 0.022 | 0.022
petroleum | 0.13277 | 0.13277 | 0.13277 | 0.13277 | 0.13277 | 0.13277 | 0.13277 | 0.13277 | 0.13277 | 0.13277 | 0.13277 | 0.13277 | 0.13277 | 0.13277 | 0.13277 | 0.13277 | 0.13277 | 0.13277 | 0.13277 | 0.13277 | 0.13277 | 0.13277 | 0.13277 | 0.13277 | 0.13277 | 0.13277 | 0.13277 | 0.13277 | 0.13277 | 0.13277 | 0.13277 | 0.13277 | 0.13277 | 0.13277 | 0.13277
natural gas peaker | 0.15907 | 0.15907 | 0.15907 | 0.15907 | 0.15907 | 0.15907 | 0.15907 | 0.15907 | 0.15907 | 0.15907 | 0.15907 | 0.15907 | 0.15907 | 0.15907 | 0.15907 | 0.15907 | 0.15907 | 0.15907 | 0.15907 | 0.15907 | 0.15907 | 0.15907 | 0.15907 | 0.15907 | 0.15907 | 0.15907 | 0.15907 | 0.15907 | 0.15907 | 0.15907 | 0.15907 | 0.15907 | 0.15907 | 0.15907 | 0.15907
lignite | 0.022 | 0.022 | 0.022 | 0.022 | 0.022 | 0.022 | 0.022 | 0.022 | 0.022 | 0.022 | 0.022 | 0.022 | 0.022 | 0.022 | 0.022 | 0.022 | 0.022 | 0.022 | 0.022 | 0.022 | 0.022 | 0.022 | 0.022 | 0.022 | 0.022 | 0.022 | 0.022 | 0.022 | 0.022 | 0.022 | 0.022 | 0.022 | 0.022 | 0.022 | 0.022
offshore wind | 0.35435 | 0.35435 | 0.35435 | 0.35435 | 0.35435 | 0.35982 | 0.36474 | 0.36931 | 0.37363 | 0.37778 | 0.38179 | 0.3857 | 0.38952 | 0.39327 | 0.39696 | 0.39859 | 0.40019 | 0.40174 | 0.40326 | 0.40475 | 0.40622 | 0.40766 | 0.40908 | 0.41048 | 0.41186 | 0.41323 | 0.41458 | 0.41591 | 0.41724 | 0.41855 | 0.41985 | 0.42114 | 0.42243 | 0.4237 | 0.42496
crude oil | 0.022 | 0.022 | 0.022 | 0.022 | 0.022 | 0.022 | 0.022 | 0.022 | 0.022 | 0.022 | 0.022 | 0.022 | 0.022 | 0.022 | 0.022 | 0.022 | 0.022 | 0.022 | 0.022 | 0.022 | 0.022 | 0.022 | 0.022 | 0.022 | 0.022 | 0.022 | 0.022 | 0.022 | 0.022 | 0.022 | 0.022 | 0.022 | 0.022 | 0.022 | 0.022
heavy or residual fuel oil | 0.022 | 0.022 | 0.022 | 0.022 | 0.022 | 0.022 | 0.022 | 0.022 | 0.022 | 0.022 | 0.022 | 0.022 | 0.022 | 0.022 | 0.022 | 0.022 | 0.022 | 0.022 | 0.022 | 0.022 | 0.022 | 0.022 | 0.022 | 0.022 | 0.022 | 0.022 | 0.022 | 0.022 | 0.022 | 0.022 | 0.022 | 0.022 | 0.022 | 0.022 | 0.022
municipal solid waste | 0.76207 | 0.76207 | 0.76207 | 0.76207 | 0.76207 | 0.76207 | 0.76207 | 0.76207 | 0.76207 | 0.76207 | 0.76207 | 0.76207 | 0.76207 | 0.76207 | 0.76207 | 0.76207 | 0.76207 | 0.76207 | 0.76207 | 0.76207 | 0.76207 | 0.76207 | 0.76207 | 0.76207 | 0.76207 | 0.76207 | 0.76207 | 0.76207 | 0.76207 | 0.76207 | 0.76207 | 0.76207 | 0.76207 | 0.76207 | 0.76207